## About
2000-F00-LST-ME-10001 Mechanical Equipment List Rev 0
Tables only, from the original XLSX (Every sheet of the original except the cover page, rebuilt from the cell values). Cover page, logos, sign off names and file metadata removed. Built by tools/build_sources.py.
Sheet | Rows | Columns | Hidden in the original
MEL | 2823 | 26
Summary by Area | 35 | 4

## MEL
MECHANICAL EQUIPMENT LIST, KCGM GROWTH PROJECT
Client No. 2000-F00-LST-ME-10001 ¦ Primero No. 23517-LST-ME-001 ¦ Rev 0, Issued for Use, 26/12/2025 ¦ Pink cells = Duplicate Entry (per source PDF)
Area | Last Updated Revision | Area Description | Equipment Number | Equipment Name | Material of Construction (Including Lining) | Nominal Duty Point | Design Duty Point | Size/Description | BF / GF | Status | Supply Type | Stage | Package Number | Vendor | Make / Model | Voltage | Starter Type | Installed Power kW | Duty / Standby | Emergency Power Required | kW Certified | PFD Number | P&ID Number | Reference Drawing | Duplicate Entry
AREA F00 - GENERAL | 0 | General Fimiston Site | F00-HC-471 | SILT TRAP SUMP PUMP MONORAIL | Mild Steel. External: Painted System CS1. Golden Yellow Y14 | - | 5t MRC | 3.8m Span | Greenfields | New | Free Issue | Enabling Works | N/A | STAHL Crane Systems | ST 3210 | 415V | FE | 0.32 | Duty | No | Confirmed | - | 2000-F75-PID-PR-25010 | -
AREA F00 - GENERAL | 0 | General Fimiston Site | F00-HC-472 | EVENT POND SUMP PUMP MONORAIL | Mild Steel. External: Painted System CS1. Golden Yellow Y14 | - | 5t MRC | 23.9m Span | Greenfields | New | Free Issue | Enabling Works | N/A | STAHL Crane Systems | ST 3210 | 415V | FE | 0.32 | Duty | No | Confirmed | - | 2000-F75-PID-PR-25010 | -
AREA F00 - GENERAL | 0 | General Fimiston Site | F00-HD-430 | ST-10401 PIPERACK MANUAL TROLLEY 1 | Various | - | 1t WLL | Manual Trolley | Greenfields | New | Vendor | Stage 1 | ME081 | Sunny Lifting | PTSS010S | N/A | N/A | N/A | N/A | N/A | N/A | - | - | 2000-ME081-B02-10002
AREA F00 - GENERAL | 0 | General Fimiston Site | F00-HD-431 | ST-10401 PIPERACK MANUAL TROLLEY 2 | Various | - | 1t WLL | Manual Trolley | Greenfields | New | Vendor | Stage 1 | ME081 | Sunny Lifting | PTSS010S | N/A | N/A | N/A | N/A | N/A | N/A | - | - | 2000-ME081-B02-10002
AREA F00 - GENERAL | 0 | General Fimiston Site | F00-HD-432 | ST-10404 PIPERACK MANUAL TROLLEY | Various | - | 1t WLL | Manual Trolley | Greenfields | New | Vendor | Stage 1 | ME081 | Sunny Lifting | PTSS010S | N/A | N/A | N/A | N/A | N/A | N/A | - | - | 2000-ME081-B02-10002
AREA F00 - GENERAL | 0 | General Fimiston Site | F00-HD-433 | ST-10405 PIPERACK MANUAL TROLLEY | Various | - | 1t WLL | Manual Trolley | Greenfields | New | Vendor | Stage 1 | ME081 | Sunny Lifting | PTSS010S | N/A | N/A | N/A | N/A | N/A | N/A | - | - | 2000-ME081-B02-10002
AREA F00 - GENERAL | 0 | General Fimiston Site | F00-HD-471 | SILT TRAP SUMP PUMP HOIST | Various | - | 5t WLL | Chain Block with Trolley | Greenfields | New | Free Issue | Enabling Works | N/A | STAHL Crane Systems | ST 3210 | 415V | FE | 2.4 | Duty | No | Confirmed | - | 2000-F75-PID-PR-25010 | -
AREA F00 - GENERAL | 0 | General Fimiston Site | F00-HD-472 | EVENT POND SUMP PUMP HOIST | Various | - | 5t WLL | Chain Block with Trolley | Greenfields | New | Free Issue | Enabling Works | N/A | STAHL Crane Systems | ST 3210 | 415V | FE | 2.4 | Duty | No | Confirmed | - | 2000-F75-PID-PR-25010 | -
AREA F00 - GENERAL | 0 | General Fimiston Site | F00-PN-401 | EVENT POND | - | - | Live Volume 23,000 m3 | - | Greenfields | New | Fabricated | Enabling Works | N/A | N/A | N/A | N/A | N/A | N/A | N/A | N/A | N/A | - | 2000-F75-PID-PR-25010 | 2000-F00-DRG-GE-20001
AREA F00 - GENERAL | 0 | General Fimiston Site | F00-PS-464 | EVENT POND SUBMERSIBLE PUMP | Various | - | 200 m3/h @ 46m TDH | Submersible Pump | Greenfields | New | Free Issue | Enabling Works | N/A | Goodwin | 200HNZB Pump | 415V | DOL SP | 112 | Duty | No | Confirmed | - | 2000-F75-PID-PR-25010 | -
AREA F00 - GENERAL | 0 | General Fimiston Site | F00-PS-465 | SILT TRAP SUBMERSIBLE PUMP | Various | - | 200 m3/h @ 46m TDH | Submersible Pump | Greenfields | New | Free Issue | Enabling Works | N/A | Goodwin | 200HNZB Pump | 415V | DOL SP | 112 | Duty | No | Confirmed | - | 2000-F75-PID-PR-25010 | -
AREA F00 - GENERAL | 0 | General Fimiston Site | F00-SE-434 | EVENT POND SAFETY SHOWER | Stainless Steel 316 | - | 76 L/m, 700 kPa, 45°C | To have a scald protection valve loose for site fit. aCs oam mbainxiamtiuomn Safety Shower and eye/face wash station compliant to AS4775 with foot and hand | Greenfields | New | Vendor | Enabling Works | N/A | PBA Safety | SE 693 HFO SS WR | N/A | N/A | N/A | N/A | N/A | N/A | - | 2000-F75-PID-PR-25010 | -
AREA F00 - GENERAL | 0 | General Fimiston Site | F00-XM-563 | EVENT POND CANNON 1 | Mild Steel | - | 1,659 L/m @ 5.4 bar | - | Greenfields | New | Vendor | Enabling Works | N/A | Magnum Australia | MM65 | N/A | N/A | N/A | N/A | N/A | N/A | - | 2000-F75-PID-PR-25010 | -
AREA F00 - GENERAL | 0 | General Fimiston Site | F00-XM-564 | EVENT POND CANNON 2 | Mild Steel | - | 1,659 L/m @ 5.4 bar | - | Greenfields | New | Vendor | Enabling Works | N/A | Magnum Australia | MM65 | N/A | N/A | N/A | N/A | N/A | N/A | - | 2000-F75-PID-PR-25010 | -
AREA F00 - GENERAL | 0 | General Fimiston Site | F00-XM-565 | EVENT POND CANNON 3 | Mild Steel | - | 1,659 L/m @ 5.4 bar | - | Greenfields | New | Vendor | Enabling Works | N/A | Magnum Australia | MM65 | N/A | N/A | N/A | N/A | N/A | N/A | - | 2000-F75-PID-PR-25010 | -
AREA F00 - GENERAL | 0 | General Fimiston Site | F00-XM-566 | EVENT POND CANNON 4 | Mild Steel | - | 1,659 L/m @ 5.4 bar | - | Greenfields | New | Vendor | Enabling Works | N/A | Magnum Australia | MM65 | N/A | N/A | N/A | N/A | N/A | N/A | - | 2000-F75-PID-PR-25010 | -
AREA F00 - GENERAL | 0 | General Fimiston Site | F00-XM-567 | EVENT POND CANNON 5 | Mild Steel | - | 1,659 L/m @ 5.4 bar | - | Greenfields | New | Vendor | Enabling Works | N/A | Magnum Australia | MM65 | N/A | N/A | N/A | N/A | N/A | N/A | - | 2000-F75-PID-PR-25010 | -
AREA F00 - GENERAL | 0 | General Fimiston Site | F00-XM-568 | EVENT POND CANNON 6 | Mild Steel | - | 1,659 L/m @ 5.4 bar | - | Greenfields | New | Vendor | Enabling Works | N/A | Magnum Australia | MM65 | N/A | N/A | N/A | N/A | N/A | N/A | - | 2000-F75-PID-PR-25010 | -
AREA F00 - GENERAL | 0 | General Fimiston Site | F00-XM-569 | EVENT POND CANNON 7 | Mild Steel | - | 1,659 L/m @ 5.4 bar | - | Greenfields | New | Vendor | Enabling Works | N/A | Magnum Australia | MM65 | N/A | N/A | N/A | N/A | N/A | N/A | - | 2000-F75-PID-PR-25010 | -
AREA F00 - GENERAL | 0 | General Fimiston Site | F00-XM-570 | EVENT POND CANNON 8 | Mild Steel | - | 1,659 L/m @ 5.4 bar | - | Greenfields | New | Vendor | Enabling Works | N/A | Magnum Australia | MM65 | N/A | N/A | N/A | N/A | N/A | N/A | - | 2000-F75-PID-PR-25010 | -
AREA F10 - PRIMARY CRUSHING - FIMISTON EXISTING | 0 | Primary Crushing - Fimiston Existing | F10-CG-01 | PRIMARY CRUSHER | Various | - | - | - | Brownfields | In Service | Existing | Existing | N/A | - | - | 3.3kV | FE | 450 | Duty | Existing | Existing | 2000-F00-PFD-PR-10001 | FME-10-PI-0001 | -
AREA F10 - PRIMARY CRUSHING - FIMISTON EXISTING | 0 | Primary Crushing - Fimiston Existing | F10-CM-01 | PRIMARY CRUSHER COMPRESSOR | Various | - | - | - | Brownfields | In Service | Existing | Existing | N/A | - | - | 415V | FE | 25 | Duty | Existing | Existing | - | - | -
AREA F10 - PRIMARY CRUSHING - FIMISTON EXISTING | 0 | Primary Crushing - Fimiston Existing | F10-CR-01 | PRIMARY CRUSHER OVERHEAD CRANE | Various | - | - | - | Brownfields | In Service | Existing | Existing | N/A | - | - | 415V | FE | 250 | Standby | Existing | Existing | 2000-F00-PFD-PR-10001 | FME-10-PI-0001 | -
AREA F10 - PRIMARY CRUSHING - FIMISTON EXISTING | 0 | Primary Crushing - Fimiston Existing | F10-CV-01 | PRIMARY CRUSHER DISCHARGE CONVEYOR | Various | - | - | - | Brownfields | In Service | Existing | Existing | N/A | - | - | 415V | DOL | 250 | Duty | Existing | Existing | 2000-F00-PFD-PR-10001 | FME-10-PI-0001 | -
AREA F10 - PRIMARY CRUSHING - FIMISTON EXISTING | 0 | Primary Crushing - Fimiston Existing | F10-CV-02A | COARSE ORE STOCKPILE FEED CONVEYOR | Various | - | - | - | Brownfields | In Service | Existing | Existing | N/A | - | - | 3.3kV | FE | 375 | Duty | Existing | Existing | 2000-F00-PFD-PR-10001 | FME-10-PI-0001 | -
AREA F10 - PRIMARY CRUSHING - FIMISTON EXISTING | 0 | Primary Crushing - Fimiston Existing | F10-DC-34 | PRIMARY CRUSHER WET SCRUBBER | Various | - | - | - | Brownfields | In Service | Existing | Existing | N/A | - | - | TBA | TBA | TBA | TBA | Existing | TBA | 2000-F00-PFD-PR-10001 | - | -
AREA F10 - PRIMARY CRUSHING - FIMISTON EXISTING | 0 | Primary Crushing - Fimiston Existing | F10-FA-01 | APRON FEEDER | Various | - | - | - | Brownfields | In Service | Existing | Existing | N/A | - | - | 415V | DOL | 90 | Duty | Existing | Existing | 2000-F00-PFD-PR-10001 | FME-10-PI-0001 | -
AREA F10 - PRIMARY CRUSHING - FIMISTON EXISTING | 0 | Primary Crushing - Fimiston Existing | F10-FB-01A | COARSE ORE BELT FEEDER | Various | - | - | - | Brownfields | In Service | Existing | Existing | N/A | - | - | 415V | VSD | 11 | Duty | Existing | Existing | 2000-F00-PFD-PR-10001 | FME-10-PI-0001 | - | Yes
AREA F10 - PRIMARY CRUSHING - FIMISTON EXISTING | 0 | Primary Crushing - Fimiston Existing | F10-FB-01B | COARSE ORE BELT FEEDER | Various | - | - | - | Brownfields | In Service | Existing | Existing | N/A | - | - | 415V | VSD | 11 | Duty | Existing | Existing | 2000-F00-PFD-PR-10001 | FME-10-PI-0001 | - | Yes
AREA F10 - PRIMARY CRUSHING - FIMISTON EXISTING | 0 | Primary Crushing - Fimiston Existing | F10-FB-01C | COARSE ORE BELT FEEDER | Various | - | - | - | Brownfields | In Service | Existing | Existing | N/A | - | - | 415V | VSD | 11 | Duty | Existing | Existing | 2000-F00-PFD-PR-10001 | FME-10-PI-0001 | - | Yes
AREA F10 - PRIMARY CRUSHING - FIMISTON EXISTING | 0 | Primary Crushing - Fimiston Existing | F10-FB-01D | COARSE ORE BELT FEEDER | Various | - | - | - | Brownfields | In Service | Existing | Existing | N/A | - | - | 415V | VSD | 11 | Duty | Existing | Existing | 2000-F00-PFD-PR-10001 | FME-10-PI-0001 | - | Yes
AREA F10 - PRIMARY CRUSHING - FIMISTON EXISTING | 0 | Primary Crushing - Fimiston Existing | F10-FN-01 | CV01 TUNNEL VENTILATION FAN | Various | - | - | - | Brownfields | In Service | Existing | Existing | N/A | - | - | 415V | FE | 30 | Duty | Existing | Existing | - | - | -
AREA F10 - PRIMARY CRUSHING - FIMISTON EXISTING | 0 | Primary Crushing - Fimiston Existing | F10-FN-02 | PRIMARY CRUSHER LUBE ROOM VENT FAN | Various | - | - | - | Brownfields | In Service | Existing | Existing | N/A | - | - | 415V | DOL | 0.09 | Duty | Existing | Existing | - | FME-10-PI-0002 | -
AREA F10 - PRIMARY CRUSHING - FIMISTON EXISTING | 0 | Primary Crushing - Fimiston Existing | F10-FN-05 | PRIMARY CRUSHER LUBE COOLING TOWER FAN | Various | - | - | - | Brownfields | In Service | Existing | Existing | N/A | - | - | 415V | DOL | 11 | Duty | Existing | Existing | - | FME-10-PI-0002 | -
AREA F10 - PRIMARY CRUSHING - FIMISTON EXISTING | 0 | Primary Crushing - Fimiston Existing | F10-FN-07 | APRON FEEDER OIL COOLING FAN | Various | - | - | - | Brownfields | In Service | Existing | Existing | N/A | - | - | 415V | DOL | 0.75 | Duty | Existing | Existing | - | - | -
AREA F10 - PRIMARY CRUSHING - FIMISTON EXISTING | 0 | Primary Crushing - Fimiston Existing | F10-FN-31 | CV1 RADIATOR COOLING FAN | Various | - | - | - | Brownfields | In Service | Existing | Existing | N/A | - | - | 415V | DOL | 0.55 | Duty | Existing | Existing | - | FME-10-PI-0301 | -
AREA F10 - PRIMARY CRUSHING - FIMISTON EXISTING | 0 | Primary Crushing - Fimiston Existing | F10-FN-32 | CV2 RADIATOR COOLING FAN | Various | - | - | - | Brownfields | In Service | Existing | Existing | N/A | - | - | 415V | DOL | 0.55 | Duty | Existing | Existing | - | FME-10-PI-0301 | -
AREA F10 - PRIMARY CRUSHING - FIMISTON EXISTING | 0 | Primary Crushing - Fimiston Existing | F10-FN-33 | COARSE ORE BELT VENTILATION FAN | Various | - | - | - | Brownfields | In Service | Existing | Existing | N/A | - | - | 415V | DOL | 18.5 | Duty | Existing | Existing | 2000-F00-PFD-PR-10001 | - | -
AREA F10 - PRIMARY CRUSHING - FIMISTON EXISTING | 0 | Primary Crushing - Fimiston Existing | F10-MG-01 | TRAMP MAGNET | Various | - | - | - | Brownfields | In Service | Existing | Existing | N/A | - | - | 415V | FE | 14.1 | Duty | Existing | Existing | 2000-F00-PFD-PR-10001 | FME-10-PI-0001 | - | Yes
AREA F10 - PRIMARY CRUSHING - FIMISTON EXISTING | 0 | Primary Crushing - Fimiston Existing | F10-MG-02 | TRAMP MAGNET | Various | - | - | - | Brownfields | In Service | Existing | Existing | N/A | - | - | 415V | FE | 20.5 | Duty | Existing | Existing | 2000-F00-PFD-PR-10001 | - | - | Yes
AREA F10 - PRIMARY CRUSHING - FIMISTON EXISTING | 0 | Primary Crushing - Fimiston Existing | F10-PO-01A | PRIMARY CRUSHER LUBE PUMP | Various | - | - | - | Brownfields | In Service | Existing | Existing | N/A | - | - | 415V | DOL | 7.5 | Duty | Existing | Existing | - | FME-10-PI-0002 | - | Yes
AREA F10 - PRIMARY CRUSHING - FIMISTON EXISTING | 0 | Primary Crushing - Fimiston Existing | F10-PO-01B | PRIMARY CRUSHER LUBE PUMP | Various | - | - | - | Brownfields | In Service | Existing | Existing | N/A | - | - | 415V | DOL | 7.5 | Standby | Existing | Existing | - | FME-10-PI-0002 | - | Yes
AREA F10 - PRIMARY CRUSHING - FIMISTON EXISTING | 0 | Primary Crushing - Fimiston Existing | F10-PO-01C | PRIMARY CRUSHER HYDROSET PUMP | Various | - | - | - | Brownfields | In Service | Existing | Existing | N/A | - | - | 415V | DOL | 3 | Duty | Existing | Existing | - | FME-10-PI-0002 | -
AREA F10 - PRIMARY CRUSHING - FIMISTON EXISTING | 0 | Primary Crushing - Fimiston Existing | F10-PO-31 | CV1 LUBE COOLING PUMP | Various | - | - | - | Brownfields | In Service | Existing | Existing | N/A | - | - | 415V | DOL | 1.5 | Duty | Existing | Existing | - | FME-10-PI-0301 | -
AREA F10 - PRIMARY CRUSHING - FIMISTON EXISTING | 0 | Primary Crushing - Fimiston Existing | F10-PO-32 | CV2 LUBE COOLING PUMP | Various | - | - | - | Brownfields | In Service | Existing | Existing | N/A | - | - | 415V | DOL | 1.5 | Duty | Existing | Existing | - | FME-10-PI-0301 | -
AREA F10 - PRIMARY CRUSHING - FIMISTON EXISTING | 0 | Primary Crushing - Fimiston Existing | F10-PS-01 | PRIMARY CRUSHER AREA SUMP PUMP | Various | - | - | - | Brownfields | In Service | Existing | Existing | N/A | - | - | 415V | DOL | 7.5 | Duty | Existing | Existing | 2000-F00-PFD-PR-10001 | FME-10-PI-0001 | -
AREA F10 - PRIMARY CRUSHING - FIMISTON EXISTING | 0 | Primary Crushing - Fimiston Existing | F10-PS-02 | COARSE ORE STOCKPILE AREA SUMP PUMP | Various | - | - | - | Brownfields | In Service | Existing | Existing | N/A | - | - | 415V | DOL | 15 | Duty | Existing | Existing | 2000-F00-PFD-PR-10001 | FME-10-PI-0001 | -
AREA F10 - PRIMARY CRUSHING - FIMISTON EXISTING | 0 | Primary Crushing - Fimiston Existing | F10-PW-01 | PRIMARY CRUSHER COOLING WATER PUMP | Various | - | - | - | Brownfields | In Service | Existing | Existing | N/A | - | - | 415V | DOL | 1.1 | Duty | Existing | Existing | - | FME-10-PI-0002 | -
AREA F10 - PRIMARY CRUSHING - FIMISTON EXISTING | 0 | Primary Crushing - Fimiston Existing | F10-PW-03 | CRUSHER SPRAY WATER PUMP | Various | - | - | - | Brownfields | In Service | Existing | Existing | N/A | - | - | 415V | DOL | 11 | Duty | Existing | Existing | 2000-F00-PFD-PR-10001 | FME-10-PI-0001 | -
AREA F10 - PRIMARY CRUSHING - FIMISTON EXISTING | 0 | Primary Crushing - Fimiston Existing | F10-PW-05 | C.O.S. WATER SPRAY PUMP | Various | - | - | - | Brownfields | In Service | Existing | Existing | N/A | - | - | 415V | DOL | 5.5 | Duty | Existing | Existing | - | - | -
AREA F10 - PRIMARY CRUSHING - FIMISTON EXISTING | 0 | Primary Crushing - Fimiston Existing | F10-RB-01 | ROCK BREAKER | Various | - | - | - | Brownfields | In Service | Existing | Existing | N/A | - | - | TBA | TBA | TBA | TBA | Existing | TBA | 2000-F00-PFD-PR-10001 | - | -
AREA F10 - PRIMARY CRUSHING - FIMISTON EXISTING | 0 | Primary Crushing - Fimiston Existing | F10-RP-01 | ROOT PICKER | Various | - | - | - | Brownfields | In Service | Existing | Existing | N/A | - | - | 415V | DOL | 1.1 | Duty | Existing | Existing | 2000-F00-PFD-PR-10001 | FME-10-PI-0001 | - | Yes
AREA F10 - PRIMARY CRUSHING - FIMISTON EXISTING | 0 | Primary Crushing - Fimiston Existing | F10-RP-02 | ROOT PICKER | Various | - | - | - | Brownfields | In Service | Existing | Existing | N/A | - | - | TBA | TBA | TBA | TBA | Existing | TBA | - | - | - | Yes
AREA F10 - PRIMARY CRUSHING - FIMISTON EXISTING | 0 | Primary Crushing - Fimiston Existing | F10-SP-01 | COARSE ORE STOCKPILE | Various | - | - | - | Brownfields | In Service | Existing | Existing | N/A | - | - | N/A | N/A | N/A | N/A | Existing | N/A | 2000-F00-PFD-PR-10001 | FME-10-PI-0001 | -
AREA F10 - PRIMARY CRUSHING - FIMISTON EXISTING | 0 | Primary Crushing - Fimiston Existing | F10-WC-01 | MAGNETIC TROLLEY | Various | - | - | - | Brownfields | In Service | Existing | Existing | N/A | - | - | 415V | DDOL | 0.6 | Duty | Existing | Existing | - | FME-10-PI-0001 | - | Yes
AREA F10 - PRIMARY CRUSHING - FIMISTON EXISTING | 0 | Primary Crushing - Fimiston Existing | F10-WC-02 | MAGNETIC TROLLEY | Various | - | - | - | Brownfields | In Service | Existing | Existing | N/A | - | - | 415V | FE | 0.75 | Duty | Existing | Existing | - | - | - | Yes
AREA F10 - PRIMARY CRUSHING - FIMISTON EXISTING | 0 | Primary Crushing - Fimiston Existing | F10-WD-92 | COARSE ORE STOCKPILE FEED CONVEYOR WEIGHTOMETER | Various | - | - | - | Brownfields | In Service | Existing | Existing | N/A | - | - | TBA | TBA | TBA | TBA | Existing | TBA | 2000-F00-PFD-PR-10001 | - | -
AREA F11 - EXISTING | 0 | Existing | F11-CV-51 | OVERLAND CONVEYOR | Concrete c/w Cast-in Plate, 20mm Bisalloy Liner | - | - | - | Brownfields | Decommissioned | Existing | Stage 1 | N/A | - | - | 3.3kV | FE | 185 | Duty | Existing | Existing | - | FME-11-PI-0401 | -
AREA F12 - PRIMARY CRUSHING | 0 | Primary Crushing | F12-AV-401 | PRIMARY CRUSHER 2 ACCUMULATOR | Various | - | 2750kPa | Hydraulic relief valve factory set at 2750kPa - do not adjust without FLS approval. | Greenfields | New | Free Issue | Stage 1 | ME001.1 | FLSmidth | - | N/A | N/A | N/A | N/A | N/A | N/A | - | 2000-ME001.1-E02-50001 | 2000-ME001.1-E03-50002
AREA F12 - PRIMARY CRUSHING | 0 | Primary Crushing | F12-BN-401 | PRIMARY CRUSHER 2 ROM BIN | Concrete c/w Cast-in Plate, 20mm Bisalloy Liner | - | - | - | Greenfields | New | Fabricated | Stage 1 | CC004 | N/A | N/A | N/A | N/A | N/A | N/A | N/A | N/A | 2000-F00-PFD-PR-10002 | 2000-F12-PID-PR-10001 | -
AREA F12 - PRIMARY CRUSHING | 0 | Primary Crushing | F12-BN-405 | PRIMARY CRUSHER 2 DISCHARGE CHAMBER | Concrete c/w Cast-in Plate, 20mm Bisalloy Liner | - | - | - | Greenfields | New | Fabricated | Stage 1 | CC004 | N/A | N/A | N/A | N/A | N/A | N/A | N/A | N/A | - | 2000-F12-PID-PR-10001 | -
AREA F12 - PRIMARY CRUSHING | 0 | Primary Crushing | F12-BW-401 | PRIMARY CRUSHER 2 DUST SEAL BLOWER | Various | - | 113 L/s | - | Greenfields | New | Free Issue | Stage 1 | ME001.1 | FLSmidth | TBA | 415V | DOL | 1.5 | Duty | No | Confirmed | - | 2000-F12-PID-PR-10001 | 2000-ME001.1-F02-50001
AREA F12 - PRIMARY CRUSHING | 0 | Primary Crushing | F12-CG-401 | PRIMARY CRUSHER 2 | Crusher frame : cast steel Eccentric shaft : cast steel Main shaft : forged steel ASTM A668 Liners : cast manganese ASTM A128 or similar | - | 2,898 tph | Top Service Gyratory Crusher with plant vision rock camera and top hung hydroset maintenance trolley | Greenfields | New | Free Issue | Stage 1 | ME001.1 | FLSmidth | 1300 x 1900 TSUV | 3.3kV | VSD | 600 | Duty | No | Confirmed | 2000-F00-PFD-PR-10002 | 2000-F12-PID-PR-10001 | 2000-ME001.1-B02-50001 - 50006
AREA F12 - PRIMARY CRUSHING | 0 | Primary Crushing | F12-CH-401 | PRIMARY CRUSHER 2 DISCHARGE APRON FEEDER FEED CHUTE | Mild Steel. Internal: 20mm Bisalloy 500 Liner. External: Painted System CS1. | - | - | - | Greenfields | New | Fabricated | Stage 1 | PL001 | N/A | N/A | N/A | N/A | N/A | N/A | N/A | N/A | - | 2000-F12-PID-PR-10001 | 2000-F12-DRG-PL-10221
AREA F12 - PRIMARY CRUSHING | 0 | Primary Crushing | F12-CH-402 | PRIMARY CRUSHER 2 DISCHARGE APRON FEEDER HEAD CHUTE | Mild Steel. Internal: 20mm Bisalloy 500 Liner. External: Painted System CS1. | - | - | - | Greenfields | New | Fabricated | Stage 1 | PL001 | N/A | N/A | N/A | N/A | N/A | N/A | N/A | N/A | - | 2000-F12-PID-PR-10001 | 2000-F12-DRG-PL-10226
AREA F12 - PRIMARY CRUSHING | 0 | Primary Crushing | F12-CH-403 | PRIMARY CRUSHER 2 DISCHARGE APRON FEEDER DRIBBLE CHUTE 1 | Mild Steel. Internal: CS1 Primer & 12mm UHMWPE. External: Painted System CS1. | - | - | - | Greenfields | New | Fabricated | Stage 1 | PL001 | N/A | N/A | N/A | N/A | N/A | N/A | N/A | N/A | - | 2000-F12-PID-PR-10001 | 2000-F12-DRG-PL-10227
AREA F12 - PRIMARY CRUSHING | 0 | Primary Crushing | F12-CH-404 | PRIMARY CRUSHER 2 DISCHARGE CONVEYOR FEED CHUTE | Mild Steel. Internal: 20mm Bisalloy 500 Liner, Lip Liners Bradken Nihard Billets. External: Painted System CS1. | - | - | - | Greenfields | New | Fabricated | Stage 1 | PL001 | N/A | N/A | N/A | N/A | N/A | N/A | N/A | N/A | - | 2000-F12-PID-PR-10001 | 2000-F12-DRG-PL-10230
AREA F12 - PRIMARY CRUSHING | 0 | Primary Crushing | F12-CH-405 | PRIMARY CRUSHER 2 DISCHARGE CONVEYOR HEAD CHUTE | Mild Steel. Internal: 20mm Bisalloy 500 Liner, Lip Liners White Iron 150W x 100H. External: Painted System CS1. | - | - | - | Greenfields | New | Fabricated | Stage 1 | PL001 | N/A | N/A | N/A | N/A | N/A | N/A | N/A | N/A | - | 2000-F12-PID-PR-10002 | 2000-F12-DRG-PL-10405
AREA F12 - PRIMARY CRUSHING | 0 | Primary Crushing | F12-CH-406 | PRIMARY CRUSHER 2 VAULT CLEANUP CHUTE | Mild Steel. Internal: 20mm Bisalloy 500 Liner, Lip Liners Bradken Nihard Billets. External: Painted System CS1. | - | - | - | Greenfields | New | Fabricated | Stage 1 | PL001 | N/A | N/A | N/A | N/A | N/A | N/A | N/A | N/A | - | 2000-F12-PID-PR-10001 | 2000-F12-DRG-PL-10235
AREA F12 - PRIMARY CRUSHING | 0 | Primary Crushing | F12-CH-407 | PRIMARY CRUSHER 2 TRAMP MAGNET 1 CHUTE | Mild Steel. External: Painted System CS1. | - | - | - | Greenfields | New | Fabricated | Stage 1 | PL001 | N/A | N/A | N/A | N/A | N/A | N/A | N/A | N/A | - | 2000-F12-PID-PR-10002 | 2000-F12-DRG-PL-10400
AREA F12 - PRIMARY CRUSHING | 0 | Primary Crushing | F12-CH-408 | STOCKPILE FEED CONVEYOR FEED CHUTE | Mild Steel. Internal: 20mm Bisalloy 500 Liner, Lip Liners White Iron 150W x 100H. External: Painted System CS1. | - | - | - | Greenfields | New | Fabricated | Stage 1 | PL001 | N/A | N/A | N/A | N/A | N/A | N/A | N/A | N/A | - | 2000-F12-PID-PR-10002 | 2000-F12-DRG-PL-10405
AREA F12 - PRIMARY CRUSHING | 0 | Primary Crushing | F12-CH-409 | STOCKPILE FEED CONVEYOR HEAD CHUTE | Mild Steel. Internal: 20mm Bisalloy 500 Liner, Lip Liners White Iron 150W x 100H. External: Painted System CS1. | - | - | - | Greenfields | New | Fabricated | Stage 1 | PL001 | N/A | N/A | N/A | N/A | N/A | N/A | N/A | N/A | - | 2000-F12-PID-PR-10002 | 2000-F12-DRG-PL-10425
AREA F12 - PRIMARY CRUSHING | 0 | Primary Crushing | F12-CH-410 | PRIMARY CRUSHER 2 TRAMP MAGNET 2 CHUTE | Mild Steel. External: Painted System CS1. | - | - | - | Greenfields | New | Fabricated | Stage 1 | PL001 | N/A | N/A | N/A | N/A | N/A | N/A | N/A | N/A | - | 2000-F12-PID-PR-10002 | 2000-F12-DRG-PL-10420
AREA F12 - PRIMARY CRUSHING | 0 | Primary Crushing | F12-CH-411 | ROM BIN WING WALLS | Mild Steel. External: Painted System CS2. | - | - | - | Greenfields | New | Fabricated | Stage 1 | PL001 | N/A | N/A | N/A | N/A | N/A | N/A | N/A | N/A | - | - | 2000-F12-DRG-PL-10205
AREA F12 - PRIMARY CRUSHING | 0 | Primary Crushing | F12-CH-412 | APRON FEEDER SKIRTS | Mild Steel. Internal: 20mm Bisalloy 500 Liner. External: Painted System CS1. | - | - | c/w Rubber Seals/Curtains | Greenfields | New | Fabricated | Stage 1 | PL001 | N/A | N/A | N/A | N/A | N/A | N/A | N/A | N/A | - | 2000-F12-PID-PR-10001 | 2000-F12-DRG-PL-10225
AREA F12 - PRIMARY CRUSHING | 0 | Primary Crushing | F12-CH-415 | PRIMARY CRUSHER 2 DISCHARGE APRON FEEDER FEED CHUTE CAST-IN | Cast-In. Mild Steel. Internal: Plug Welded 20mm Bisalloy Liner, Lip Liners Bradken Nihard Billets. | - | - | Cast-In Chute | Greenfields | New | Fabricated | Stage 1 | PL001 | N/A | N/A | N/A | N/A | N/A | N/A | N/A | N/A | - | 2000-F12-PID-PR-10001 | 2000-F12-DRG-PL-10220
AREA F12 - PRIMARY CRUSHING | 0 | Primary Crushing | F12-CH-416 | PRIMARY CRUSHER 2 DISCHARGE APRON FEEDER DRIBBLE CHUTE 2 | Mild Steel. Internal: 12mm UHMWPE, 20mm Bisalloy 500 Liner. External: Painted System CS1. | - | - | - | Greenfields | New | Fabricated | Stage 1 | PL001 | N/A | N/A | N/A | N/A | N/A | N/A | N/A | N/A | - | 2000-F12-PID-PR-10001 | 2000-F12-DRG-PL-10228
AREA F12 - PRIMARY CRUSHING | 0 | Primary Crushing | F12-CH-417 | PRIMARY CRUSHER 2 DISCHARGE CHUTE | Cast-in. Mild Steel. Internal: 20mm Bisalloy Liner. | - | - | - | Greenfields | New | Fabricated | Stage 1 | PL001 | N/A | N/A | N/A | N/A | N/A | N/A | N/A | N/A | - | 2000-F12-PID-PR-10001 | 2000-F12-DRG-PL-10248
AREA F12 - PRIMARY CRUSHING | 0 | Primary Crushing | F12-CR-401 | PRIMARY CRUSHER 2 OVERHEAD CRANE | Mild Steel | - | Main: 65t MRC Aux: 12.5t MRC | 9.8m span, 38m hook travel, 28m long travel Double Girder Overhead Crane | Greenfields | New | Vendor | Stage 1 | ME023A | Konecranes | Main Hoist SMTD Aux Hoist CXTD | 415V | FE | 84 | Standby | No | Confirmed | 2000-F00-PFD-PR-10002 | 2000-F12-PID-PR-10001 | 2000-ME023-B02-10002
AREA F12 - PRIMARY CRUSHING | 0 | Primary Crushing | F12-CU-401 | PRIMARY CRUSHER 2 CHILLER | Various | - | 150 kW Cooling Capacity | 9.5 m L x 2.25m W x 2.3m H | Greenfields | New | Vendor | Stage 1 | ME034 | Carrier | 30RB 120S | 415V | FE | 52.4 | Duty | No | Confirmed | - | 2000-F12-PID-PR-10003 | 2000-ME034-B02-10002
AREA F12 - PRIMARY CRUSHING | 0 | Primary Crushing | F12-CV-401 | PRIMARY CRUSHER 2 DISCHARGE CONVEYOR | Various | 2634tph | 3,135tph @ 2.6m/s | 1500 mm wide, 187.5 m long, 24.9 m Lift | Greenfields | New | Vendor | Stage 1 | Various | SEW, Oreteq, CPS, Continental | Refer profile datasheet | 415V | VSD | 355 | Duty | No | Confirmed | 2000-F00-PFD-PR-10002 | 2000-F12-PID-PR-10002 | 2000-F12-DRG-ME-10400
AREA F12 - PRIMARY CRUSHING | 0 | Primary Crushing | F12-CV-402 | STOCKPILE FEED CONVEYOR | Various | 2634tph | 3,135tph @ 2.6m/s | 1500 mm wide, 196.1 m long, 27.7m Lift | Greenfields | New | Vendor | Stage 1 | Various | SEW, Oreteq, CPS, Continental | Refer profile datasheet | 415V | VSD | 355 | Duty | No | Confirmed | 2000-F00-PFD-PR-10002 | 2000-F12-PID-PR-10002 | 2000-F12-DRG-ME-10450
AREA F12 - PRIMARY CRUSHING | 0 | Primary Crushing | F12-DC-401 | PRIMARY CRUSHER 2 DUST COLLECTOR | Various | - | 15000 m3/h @-7.5kPa | Reverse pulse bag house and ducting | Greenfields | New | Vendor | Stage 1 | ME012 | Luehr Filter | DF2.0/1.5/2.0/80/18mPR | N/A | N/A | N/A | N/A | No | Confirmed | 2000-F00-PFD-PR-10002 | 2000-F12-PID-PR-10002 | 2000-ME012-B02-10001
AREA F12 - PRIMARY CRUSHING | 0 | Primary Crushing | F12-FA-401 | PRIMARY CRUSHER 2 DISCHARGE APRON FEEDER | Various | 2634 tph | 3,135 tph | 1800 x 6500 D6 21T Apron Feeder. WEG motor with space heater, SEW gearbox, SALT chain, Autolube system | Greenfields | New | Vendor | Stage 1 | ME004 | RCR | 1800 x 6500 D6 21T | 415V | VSD | 132 | Duty | No | Confirmed | 2000-F00-PFD-PR-10002 | 2000-F12-PID-PR-10001 | 2000-ME004-B02-10001
AREA F12 - PRIMARY CRUSHING | 0 | Primary Crushing | F12-FHR-401 | PRIMARY CRUSHING 2 FIRE HOSE REEL 1 | Various, Painted Signal Red R13 | - | 0.45 L/s @ 220 kPa | F Series Standard Fixed Fire Hose Reel w/ Swing Guide Arm, 36m Length of Hose, 25mm Diameter | Greenfields | New | Vendor | Stage 1 | PP024 | Fire Safe | N/A | N/A | N/A | N/A | N/A | N/A | N/A | - | 2000-F24-PID-PR-10022 | 2000-PP024A-B02-10001
AREA F12 - PRIMARY CRUSHING | 0 | Primary Crushing | F12-FHR-402 | PRIMARY CRUSHING 2 FIRE HOSE REEL 2 | Various, Painted Signal Red R13 | - | 0.45 L/s @ 220 kPa | F Series Standard Fixed Fire Hose Reel w/ Swing Guide Arm, 36m Length of Hose, 25mm Diameter | Greenfields | New | Vendor | Stage 1 | PP024 | Fire Safe | N/A | N/A | N/A | N/A | N/A | N/A | N/A | - | 2000-F24-PID-PR-10022 | 2000-PP024A-B02-10001
AREA F12 - PRIMARY CRUSHING | 0 | Primary Crushing | F12-FHR-422 | PRIMARY CRUSHING 2 FIRE HOSE REEL 3 | Various, Painted Signal Red R13 | - | 0.45 L/s @ 220 kPa | F Series Standard Fixed Fire Hose Reel w/ Swing Guide Arm, 36m Length of Hose, 25mm Diameter | Greenfields | New | Vendor | Stage 1 | PP024 | Fire Safe | N/A | N/A | N/A | N/A | N/A | N/A | N/A | - | 2000-F24-PID-PR-10022 | 2000-PP024A-B02-10001
AREA F12 - PRIMARY CRUSHING | 0 | Primary Crushing | F12-FN-403 | PRIMARY CRUSHER 2 DUST COLLECTOR FAN | Various | - | 15000m3/h | Direct drive Reitz MXE 063-025030 centrifugal fan, including manual damper and silencer. | Greenfields | New | Vendor | Stage 1 | ME012 | Luehr Filter | Reitz MXE 063-025030 | 415V | DOL | 37 | Duty | No | Confirmed | 2000-F00-PFD-PR-10002 | 2000-F12-PID-PR-10002 | 2000-ME012-B02-10001
AREA F12 - PRIMARY CRUSHING | 0 | Primary Crushing | F12-FN-409 | ROCKBREAKER HPU COOLING FAN | Various | - | - | Part of Rockbreaker Package. 0.37 kW Cooler Fan. 2x 2.5 kW Resistance Oil Heater Coil | Greenfields | New | Vendor | Stage 1 | ME006 | TRS | RAMMER HU55 | 415V | DOL | 3 | Standby | No | Confirmed | - | 2000-F12-PID-PR-10001 | 2000-ME006-B02-10006
AREA F12 - PRIMARY CRUSHING | 0 | Primary Crushing | F12-FN-410 | PRIMARY CRUSHER 2 BURIED VAULT VENTILATION FAN | Carbon Steel. External: Painted System CS5. | - | 1500 m3/hr @ 2.92 kPa | Centrifugal Fan, Belt Drive, Skid mounted with rubber mounts c/w filter suction plenum | Greenfields | New | Vendor | Stage 1 | ME076 | Dynamic Engineering | SWSI-BCAN-710/100-100 | 415V | DOL | 37 | Duty | No | Confirmed | - | 2000-F12-PID-PR-10001 | 2000-ME076-B02-10001
AREA F12 - PRIMARY CRUSHING | 0 | Primary Crushing | F12-FN-421 | PRIMARY CRUSHER 2 DISCHARGE APRON FEEDER GEARBOX COOLER FAN | Various | - | - | - | Greenfields | New | Vendor | Stage 1 | ME004 | RCR | SEW | 415V | DOL | 1.1 | Duty | No | Confirmed | 2000-F00-PFD-PR-10002 | 2000-F12-PID-PR-10001 | 2000-ME004-B02-10001
AREA F12 - PRIMARY CRUSHING | 0 | Primary Crushing | F12-GA-410 | PRIMARY CRUSHER 2 DISCHARGE APRON FEEDER ISOLATION GATE | Mild Steel. Internal: 20mm Bisalloy 500 Liner, CS1. External: Painted Syatem CS1 | - | - | - | Greenfields | New | Fabricated and Vendor | Stage 1 | PL001 | N/A | N/A | N/A | N/A | N/A | N/A | N/A | N/A | - | - | 2000-F12-DRG-PL-10225
AREA F12 - PRIMARY CRUSHING | 0 | Primary Crushing | F12-HC-403 | PRIMARY CRUSHER 2 GYRO MONORAIL 1 | Mild Steel. External: Painted System CS1. Golden Yellow Y14 | - | 8t MRC | HW300x300, 18.31m Span | Greenfields | New | Fabricated | Stage 1 | ST001 | N/A | N/A | N/A | N/A | N/A | N/A | N/A | N/A | - | - | -
AREA F12 - PRIMARY CRUSHING | 0 | Primary Crushing | F12-HC-404 | PRIMARY CRUSHER 2 GYRO MONORAIL 2 | Mild Steel. External: Painted System CS1. Golden Yellow Y14 | - | 8t MRC | HW300x300, 18.31m Span | Greenfields | New | Fabricated | Stage 1 | ST001 | N/A | N/A | N/A | N/A | N/A | N/A | N/A | N/A | - | - | -
AREA F12 - PRIMARY CRUSHING | 0 | Primary Crushing | F12-HC-405 | PRIMARY CRUSHER 2 APRON FEEDER DISCHARGE CHUTE MONORAIL 1 | Mild Steel. External: Painted System CS1. Golden Yellow Y14 | - | 6t MRC | HW200x200, 5.25m Span | Greenfields | New | Fabricated | Stage 1 | ST001 | N/A | N/A | N/A | N/A | N/A | N/A | N/A | N/A | - | - | -
AREA F12 - PRIMARY CRUSHING | 0 | Primary Crushing | F12-HC-406 | PRIMARY CRUSHER 2 APRON FEEDER DISCHARGE CHUTE MONORAIL 2 | Mild Steel. External: Painted System CS1. Golden Yellow Y14 | - | 6t MRC | HW200x200, 5.25m Span | Greenfields | New | Fabricated | Stage 1 | ST001 | N/A | N/A | N/A | N/A | N/A | N/A | N/A | N/A | - | - | -
AREA F12 - PRIMARY CRUSHING | 0 | Primary Crushing | F12-HC-407 | PRIMARY CRUSHER 2 GYRO DRIVE SHAFT MONORAIL | Mild Steel. External: Painted System CS1. Golden Yellow Y14 | - | 3t MRC | HW200x200, 6.48m Span | Greenfields | New | Fabricated | Stage 1 | ST001 | N/A | N/A | N/A | N/A | N/A | N/A | N/A | N/A | - | - | -
AREA F12 - PRIMARY CRUSHING | 0 | Primary Crushing | F12-HC-408 | PRIMARY CRUSHER 2 GYRO MOTOR MONORAIL | Mild Steel. External: Painted System CS1. Golden Yellow Y14 | - | 6t MRC | HW200x200, 4.78m Span | Greenfields | New | Fabricated | Stage 1 | ST001 | N/A | N/A | N/A | N/A | N/A | N/A | N/A | N/A | - | - | -
AREA F12 - PRIMARY CRUSHING | 0 | Primary Crushing | F12-HC-409 | PRIMARY CRUSHER 2 APRON FEEDER DRIVE MONORAIL | Mild Steel. External: Painted System CS1. Golden Yellow Y14 | - | 5t MRC | HW200x200, 12.74m Span | Greenfields | New | Fabricated | Stage 1 | ST001 | N/A | N/A | N/A | N/A | N/A | N/A | N/A | N/A | - | - | -
AREA F12 - PRIMARY CRUSHING | 0 | Primary Crushing | F12-HC-410 | PRIMARY CRUSHER 2 APRON FEEDER TAIL SHAFT MONORAIL | Mild Steel. External: Painted System CS1. Golden Yellow Y14 | - | 3t MRC | HW200x200, 2.92m Span | Greenfields | New | Fabricated | Stage 1 | ST001 | N/A | N/A | N/A | N/A | N/A | N/A | N/A | N/A | - | - | -
AREA F12 - PRIMARY CRUSHING | 0 | Primary Crushing | F12-HC-411 | PRIMARY CRUSHER 2 SUMP PUMP MONORAIL | Mild Steel. External: Painted System CS1. Golden Yellow Y14 | - | 3t MRC | HW250x250, 3.40m Span | Greenfields | New | Fabricated | Stage 1 | ST001 | N/A | N/A | N/A | N/A | N/A | N/A | N/A | N/A | - | - | -
AREA F12 - PRIMARY CRUSHING | 0 | Primary Crushing | F12-HC-412 | PRIMARY CRUSHER 2 APRON FEEDER LATERAL TRANSFER MONORAIL | Mild Steel. External: Painted System CS1. Golden Yellow Y14 | - | 3t MRC | HW200x200, 2.19m Span | Greenfields | New | Fabricated | Stage 1 | ST001 | N/A | N/A | N/A | N/A | N/A | N/A | N/A | N/A | - | - | -
AREA F12 - PRIMARY CRUSHING | 0 | Primary Crushing | F12-HC-413 | PRIMARY CRUSHER 2 LUBE UNIT MONORAIL 1 | Mild Steel. External: Painted System CS1. Golden Yellow Y14 | - | 1t MRC | HW150x150, 2.60m Span | Greenfields | New | Fabricated | Stage 1 | ST001 | N/A | N/A | N/A | N/A | N/A | N/A | N/A | N/A | - | - | -
AREA F12 - PRIMARY CRUSHING | 0 | Primary Crushing | F12-HC-414 | PRIMARY CRUSHER 2 LUBE UNIT MONORAIL 2 | Mild Steel. External: Painted System CS1. Golden Yellow Y14 | - | 1t MRC | HW150x150, 2.51m Span | Greenfields | New | Fabricated | Stage 1 | ST001 | N/A | N/A | N/A | N/A | N/A | N/A | N/A | N/A | - | - | -
AREA F12 - PRIMARY CRUSHING | 0 | Primary Crushing | F12-HC-415 | PRIMARY CRUSHER 2 DISCHARGE CONVEYOR TAKEUP PULLEY MONORAIL | Mild Steel. External: Painted System CS1. Golden Yellow Y14 | - | 3t MRC | HW350x175, 5.30m Span | Greenfields | New | Fabricated | Stage 1 | ST001 | N/A | N/A | N/A | N/A | N/A | N/A | N/A | N/A | - | - | -
AREA F12 - PRIMARY CRUSHING | 0 | Primary Crushing | F12-HC-416 | PRIMARY CRUSHER 2 DISCHARGE CONVEYOR TAIL PULLEY MONORAIL | Mild Steel. External: Painted System CS1. Golden Yellow Y14 | - | 3t MRC | HW200x200, 5.00m Span | Greenfields | New | Fabricated | Stage 1 | ST001 | N/A | N/A | N/A | N/A | N/A | N/A | N/A | N/A | - | - | -
AREA F12 - PRIMARY CRUSHING | 0 | Primary Crushing | F12-HC-428 | STOCKPILE FEED CONVEYOR TAKEUP PULLEY MONORAIL | Mild Steel. External: Painted System CS1. Golden Yellow Y14 | - | 3t MRC | HW350x175, 4.92m Span | Greenfields | New | Fabricated | Stage 1 | ST001 | N/A | N/A | N/A | N/A | N/A | N/A | N/A | N/A | - | - | -
AREA F12 - PRIMARY CRUSHING | 0 | Primary Crushing | F12-HD-405 | PRIMARY CRUSHER 2 APRON FEEDER DISCHARGE CHUTE MANUAL TROLLEY 1 | Various | - | 6t WLL | Chain Driven Trolley, 1.6m Effective Chain Length | Greenfields | New | Vendor | Stage 1 | ME081 | Sunny Lifting | GTSS080S | N/A | N/A | N/A | N/A | N/A | N/A | - | - | 2000-ME081-B02-10001
AREA F12 - PRIMARY CRUSHING | 0 | Primary Crushing | F12-HD-406 | PRIMARY CRUSHER 2 APRON FEEDER DISCHARGE CHUTE MANUAL TROLLEY 2 | Various | - | 6t WLL | Chain Driven Trolley, 1.6m Effective Chain Length | Greenfields | New | Vendor | Stage 1 | ME081 | Sunny Lifting | GTSS080S | N/A | N/A | N/A | N/A | N/A | N/A | - | - | 2000-ME081-B02-10001
AREA F12 - PRIMARY CRUSHING | 0 | Primary Crushing | F12-HD-407 | PRIMARY CRUSHER 2 GYRO DRIVE SHAFT MANUAL TROLLEY | Various | - | 3t WLL | Chain Driven Trolley, 2.5m Effective Chain Length | Greenfields | New | Vendor | Stage 1 | ME081 | Sunny Lifting | GTSS030S | N/A | N/A | N/A | N/A | N/A | N/A | - | - | 2000-ME081-B02-10001
AREA F12 - PRIMARY CRUSHING | 0 | Primary Crushing | F12-HD-408 | PRIMARY CRUSHER 2 GYRO MOTOR MANUAL TROLLEY | Various | - | 6t WLL | Chain Driven Trolley, 2.5m Effective Chain Length | Greenfields | New | Vendor | Stage 1 | ME081 | Sunny Lifting | GTSS080S | N/A | N/A | N/A | N/A | N/A | N/A | - | - | 2000-ME081-B02-10001
AREA F12 - PRIMARY CRUSHING | 0 | Primary Crushing | F12-HD-409 | PRIMARY CRUSHER 2 APRON FEEDER DRIVE MANUAL TROLLEY | Various | - | 5t WLL | Chain Driven Trolley, 1.6m Effective Chain Length | Greenfields | New | Vendor | Stage 1 | ME081 | Sunny Lifting | GTSS050S | N/A | N/A | N/A | N/A | N/A | N/A | - | - | 2000-ME081-B02-10001
AREA F12 - PRIMARY CRUSHING | 0 | Primary Crushing | F12-HD-410 | PRIMARY CRUSHER 2 APRON FEEDER TAIL SHAFT MANUAL TROLLEY | Various | - | 3t WLL | Chain Driven Trolley, 1.6m Effective Chain Length | Greenfields | New | Vendor | Stage 1 | ME081 | Sunny Lifting | GTSS030S | N/A | N/A | N/A | N/A | N/A | N/A | - | - | 2000-ME081-B02-10001
AREA F12 - PRIMARY CRUSHING | 0 | Primary Crushing | F12-HD-411 | PRIMARY CRUSHER 2 SUMP PUMP MANUAL TROLLEY | Various | - | 2t WLL | Manual Trolley | Greenfields | New | Vendor | Stage 1 | ME081 | Sunny Lifting | PTSS020L | N/A | N/A | N/A | N/A | N/A | N/A | - | - | 2000-ME081-B02-10002
AREA F12 - PRIMARY CRUSHING | 0 | Primary Crushing | F12-HD-412 | PRIMARY CRUSHER 2 APRON FEEDER LATERAL TRANSFER MANUAL TROLLEY | Various | - | 3t WLL | Chain Driven Trolley, 1.6m Effective Chain Length | Greenfields | New | Vendor | Stage 1 | ME081 | Sunny Lifting | GTSS030S | N/A | N/A | N/A | N/A | N/A | N/A | - | - | 2000-ME081-B02-10001
AREA F12 - PRIMARY CRUSHING | 0 | Primary Crushing | F12-HD-413 | PRIMARY CRUSHER 2 LUBE UNIT MANUAL TROLLEY 1 | Various | - | 1t WLL | Manual Trolley | Greenfields | New | Vendor | Stage 1 | ME081 | Sunny Lifting | PTSS010S | N/A | N/A | N/A | N/A | N/A | N/A | - | - | 2000-ME081-B02-10002
AREA F12 - PRIMARY CRUSHING | 0 | Primary Crushing | F12-HD-414 | PRIMARY CRUSHER 2 LUBE UNIT MANUAL TROLLEY 2 | Various | - | 1t WLL | Manual Trolley | Greenfields | New | Vendor | Stage 1 | ME081 | Sunny Lifting | PTSS010S | N/A | N/A | N/A | N/A | N/A | N/A | - | - | 2000-ME081-B02-10002
AREA F12 - PRIMARY CRUSHING | 0 | Primary Crushing | F12-HD-415 | PRIMARY CRUSHER 2 DISCHARGE CONVEYOR TAKEUP PULLEY MANUAL TROLLEY | Various | - | 3t WLL | Chain Driven Trolley, 2.3m Effective Chain Length | Greenfields | New | Vendor | Stage 1 | ME081 | Sunny Lifting | GTSS030S | N/A | N/A | N/A | N/A | N/A | N/A | - | - | 2000-ME081-B02-10001
AREA F12 - PRIMARY CRUSHING | 0 | Primary Crushing | F12-HD-416 | PRIMARY CRUSHER 2 DISCHARGE CONVEYOR TAIL PULLEY MANUAL TROLLEY | Various | - | 3t WLL | Chain Driven Trolley, 3.0m Effective Chain Length | Greenfields | New | Vendor | Stage 1 | ME081 | Sunny Lifting | GTSS030S | N/A | N/A | N/A | N/A | N/A | N/A | - | - | 2000-ME081-B02-10001
AREA F12 - PRIMARY CRUSHING | 0 | Primary Crushing | F12-HD-428 | STOCKPILE FEED CONVEYOR TAKEUP PULLEY MANUAL TROLLEY | Various | - | 3t WLL | Chain Driven Trolley, 2.2m Effective Chain Length | Greenfields | New | Vendor | Stage 1 | ME081 | Sunny Lifting | GTSS030S | N/A | N/A | N/A | N/A | N/A | N/A | - | - | 2000-ME081-B02-10001
AREA F12 - PRIMARY CRUSHING | 0 | Primary Crushing | F12-HT-401 | PRIMARY CRUSHER 2 MOTOR SPACE HEATER | Various | - | - | - | Greenfields | New | Free Issue | Stage 1 | ME001.1 | FLSmidth | - | 240V | DOL HE | 0.3 | Standby | No | Confirmed | - | 2000-ME001.1-E02-50001 | 2000-ME001.1-C05-50001
AREA F12 - PRIMARY CRUSHING | 0 | Primary Crushing | F12-HT-402 | ROCKBREAKER HPU OIL HEATER | Various | - | - | Part of Rockbreaker Package. Includes Control Cabinet, DOL Starter, Breather, Return Filter, Oil Level Switch, Drip Tray. | Greenfields | New | Vendor | Stage 1 | ME006 | TRS | - | 415V | DOL | 4 | Duty | No | Confirmed | - | 2000-F12-PID-PR-10001 | 2000-ME006-B02-10006
AREA F12 - PRIMARY CRUSHING | 0 | Primary Crushing | F12-HT-407 | PRIMARY CRUSHER 2 LUBRICATION RESERVOIR HEATER 1 | Various | - | - | 2kW Heater. Single feed to power all six heaters | Greenfields | New | Free Issue | Stage 1 | ME001.1 | FLSmidth | - | 415V | DOL HE | 2 | Duty | No | Confirmed | - | 2000-F12-PID-PR-10001 | 2000-ME001.1-B02-50008
AREA F12 - PRIMARY CRUSHING | 0 | Primary Crushing | F12-HT-408 | PRIMARY CRUSHER 2 LUBRICATION RESERVOIR HEATER 2 | Various | - | - | 2kW Heater. Single feed to power all six heaters | Greenfields | New | Free Issue | Stage 1 | ME001.1 | FLSmidth | - | 415V | DOL HE | 2 | Duty | No | Confirmed | - | 2000-F12-PID-PR-10001 | 2000-ME001.1-B02-50008
AREA F12 - PRIMARY CRUSHING | 0 | Primary Crushing | F12-HT-409 | PRIMARY CRUSHER 2 LUBRICATION RESERVOIR HEATER 3 | Various | - | - | 2kW Heater. Single feed to power all six heaters | Greenfields | New | Free Issue | Stage 1 | ME001.1 | FLSmidth | - | 415V | DOL HE | 2 | Duty | No | Confirmed | - | 2000-F12-PID-PR-10001 | 2000-ME001.1-B02-50008
AREA F12 - PRIMARY CRUSHING | 0 | Primary Crushing | F12-HT-410 | PRIMARY CRUSHER 2 LUBRICATION RESERVOIR HEATER 4 | Various | - | - | 2kW Heater. Single feed to power all six heaters | Greenfields | New | Free Issue | Stage 1 | ME001.1 | FLSmidth | - | 415V | DOL HE | 2 | Duty | No | Confirmed | - | 2000-F12-PID-PR-10001 | 2000-ME001.1-B02-50008
AREA F12 - PRIMARY CRUSHING | 0 | Primary Crushing | F12-HT-417 | PRIMARY CRUSHER 2 HYDRAULIC RESERVOIR HEATER 1 | Various | - | - | 2kW Heater. Single feed to power all six heaters | Greenfields | New | Free Issue | Stage 1 | ME001.1 | FLSmidth | - | 415V | DOL HE | 2 | Duty | No | Confirmed | - | 2000-F12-PID-PR-10001 | 2000-ME001.1-B02-50008
AREA F12 - PRIMARY CRUSHING | 0 | Primary Crushing | F12-HT-418 | PRIMARY CRUSHER 2 HYDRAULIC RESERVOIR HEATER 2 | Various | - | - | 2kW Heater. Single feed to power all six heaters | Greenfields | New | Free Issue | Stage 1 | ME001.1 | FLSmidth | - | 415V | DOL HE | 2 | Duty | No | Confirmed | - | 2000-F12-PID-PR-10001 | 2000-ME001.1-B02-50008
AREA F12 - PRIMARY CRUSHING | 0 | Primary Crushing | F12-HT-419 | PRIMARY CRUSHER 2 SPIDER DRUM HEATER | Various | - | - | 1.2kW Heater for Primary Crusher 2 Spider Drum (Drum supplied by others) | Greenfields | New | Free Issue | Stage 1 | ME001.1 | FLSmidth | - | 240V | DOL HE | 1.2 | Duty | No | Confirmed | - | 2000-ME001.1-E02-50001 | 2000-ME001.1-B02-50008
AREA F12 - PRIMARY CRUSHING | 0 | Primary Crushing | F12-HU-401 | CRUSHING VAULT LOWER DOOR HPU | Carbon Steel Frame and Tank. External: Painted System CS5. | - | - | System Capacity: 67.5L Reservoir Capacity: 135L Sump Capacity: 150L | Greenfields | New | Vendor | Stage 1 | ME096 | Hydraulic Energy Australia | N/A | 415V | DOL | 11 | Standby | No | Confirmed | - | 2000-F12-PID-PR-10001 | 2000-ME096-B02-10001
AREA F12 - PRIMARY CRUSHING | 0 | Primary Crushing | F12-HU-402 | ROCKBREAKER HPU | Various | - | - | Part of Rockbreaker Package. Includes Control Cabinet, DOL Starter, Breather, Return Filter, Oil Level Switch, Drip Tray. | Greenfields | New | Vendor | Stage 1 | ME006 | TRS | RAMMER HU55 | 415V | FE | 82 | Standby | No | Confirmed | - | 2000-F12-PID-PR-10001 | 2000-ME006-B02-10006
AREA F12 - PRIMARY CRUSHING | 0 | Primary Crushing | F12-HYD-401 | PRIMARY CRUSHER 2 FEED FIRE HYDRANT | Galvanized Mild Steel. External: Painted Signal Red R-13 | - | 10 L/s @ 250 kPa(g) | Hydrant Pipe Riser w/ Dual Head, Flanged Vertical Inlet DN100 Table E AS 2129, 1500mm Long, Discharge Valves and Cabinet with x2 off Layflat | Greenfields | New | Vendor | Stage 1 | PP023A | Fire Safe | N/A | N/A | N/A | N/A | N/A | N/A | N/A | - | 2000-F24-PID-PR-10022 | -
AREA F12 - PRIMARY CRUSHING | 0 | Primary Crushing | F12-HYD-402 | PRIMARY CRUSHER 2 DISCHARGE CONVEYOR TAKE- UP TOWER FIRE HYDRANT | Galvanized Mild Steel. External: Painted Signal Red R-13 | - | 10 L/s @ 250 kPa(g) | Hydrant Pipe Riser w/ Dual Head, Flanged Vertical Inlet DN100 Table E AS 2129, 1500mm Long, Discharge Valves and Cabinet with x2 off Layflat | Greenfields | New | Vendor | Stage 1 | PP023A | Fire Safe | N/A | N/A | N/A | N/A | N/A | N/A | N/A | - | 2000-F24-PID-PR-10022 | -
AREA F12 - PRIMARY CRUSHING | 0 | Primary Crushing | F12-HYD-403 | PRIMARY CRUSHER 2 DISCHARGE CONVEYOR TRANSFER FIRE HYDRANT | Galvanized Mild Steel. External: Painted Signal Red R-13 | - | 10 L/s @ 250 kPa(g) | Hydrant Pipe Riser w/ Dual Head, Flanged Vertical Inlet DN100 Table E AS 2129, 1500mm Long, Discharge Valves and Cabinet with x2 off Layflat | Greenfields | New | Vendor | Stage 1 | PP023A | Fire Safe | N/A | N/A | N/A | N/A | N/A | N/A | N/A | - | 2000-F24-PID-PR-10022 | -
AREA F12 - PRIMARY CRUSHING | 0 | Primary Crushing | F12-HYD-404 | STOCKPILE FEED CONVEYOR TAKEUP TOWER FIRE HYDRANT | Galvanized Mild Steel. External: Painted Signal Red R-13 | - | 10 L/s @ 250 kPa(g) | Hydrant Pipe Riser w/ Dual Head, Flanged Vertical Inlet DN100 Table E AS 2129, 1500mm Long, Discharge Valves and Cabinet with x2 off Layflat | Greenfields | New | Vendor | Stage 1 | PP023A | Fire Safe | N/A | N/A | N/A | N/A | N/A | N/A | N/A | - | 2000-F24-PID-PR-10022 | -
AREA F12 - PRIMARY CRUSHING | 0 | Primary Crushing | F12-HYD-417 | PRIMARY CRUSHER 2 GROUND FIRE HYDRANT | Galvanized Mild Steel. External: Painted Signal Red R-13 | - | 10 L/s @ 250 kPa(g) | Hydrant Pipe Riser w/ Dual Head, Flanged Vertical Inlet DN100 Table E AS 2129, 1500mm Long, Discharge Valves and Cabinet with x2 off Layflat | Greenfields | New | Vendor | Stage 1 | PP023A | Fire Safe | N/A | N/A | N/A | N/A | N/A | N/A | N/A | - | 2000-F24-PID-PR-10022 | -
AREA F12 - PRIMARY CRUSHING | 0 | Primary Crushing | F12-LE-401 | PRIMARY CRUSHER 2 INSPECTION TROLLEY | Various | - | - | 5280mm x 4704mm O/A Motorised top hung inspection trolley including single level working platform and suitable access ladder, rails by others | Greenfields | New | Free Issue | Stage 1 | ME001.7 | Vector Lifting | N/A | 415V | FE | 2.2 | Standby | No | Confirmed | - | 2000-F12-PID-PR-10001 | 2000-ME001.7-B02-50001
AREA F12 - PRIMARY CRUSHING | 0 | Primary Crushing | F12-LU-401 | PRIMARY CRUSHER 2 LUBRICATION SYSTEM | Various | - | - | Includes Plate Heat Exchanger, 2500L Lubrication Oil Reservoir, x2 Lubrication Pumps, 4x Lubrication Reservoir Heaters, 600L Hydraulic Oil Reservoir, 2x Hydraulic Pumps and 2x Hydraulic Reservoir Heaters. | Greenfields | New | Free Issue | Stage 1 | ME001.1 | FLSmidth | Rexroth | N/A | N/A | N/A | N/A | N/A | N/A | - | 2000-F12-PID-PR-10001 | 2000-ME001.1-B02-50008
AREA F12 - PRIMARY CRUSHING | 0 | Primary Crushing | F12-LU-402 | PRIMARY CRUSHER 2 SPIDER LUBRICATION SYSTEM | Various | - | - | Includes Drum (Supplied By Others), Drum Heater, Lubrication Pump & Weight Scale. | Greenfields | New | Free Issue | Stage 1 | ME001.1 | FLSmidth | TBA | N/A | N/A | N/A | N/A | N/A | N/A | - | 2000-F12-PID-PR-10001 | -
AREA F12 - PRIMARY CRUSHING | 0 | Primary Crushing | F12-LU-441 | PRIMARY CRUSHER 2 DISCHARGE APRON FEEDER AUTOLUBE GREASE SYSTEM | Various | - | - | - | Greenfields | New | Vendor | Stage 1 | ME004 | RCR | Tecalemit TEC.IP8L24, TEC.IP150FK | 240V | DOL | 0.19 | Duty | No | Confirmed | 2000-F00-PFD-PR-10002 | 2000-F12-PID-PR-10001 | 2000-ME004-B02-10001
AREA F12 - PRIMARY CRUSHING | 0 | Primary Crushing | F12-LU-456 | ROCKBREAKER LUBRICATION UNIT | Various | - | - | Part of HPU | Greenfields | New | Vendor | Stage 1 | ME006 | TRS | - | 24VDC | FE | 0.08 | Standby | N/A | N/A | - | 2000-F12-PID-PR-10001 | 2000-ME006-B02-10006
AREA F12 - PRIMARY CRUSHING | 0 | Primary Crushing | F12-MG-401 | PRIMARY CRUSHER 2 TRAMP MAGNET 1 | Various | 2634 tph | 3135 tph | 65kW Self Cleaning Cross Belt Magnet complete with Control Cabinet, 7.5kW Belt Drive, 4.4kW Heat Exchanger Drive. | Greenfields | New | Vendor | Stage 1 | ME022 | Steinert | MAGX-180D-T1H | 415V | FE | 78.1 | Duty | No | Confirmed | 2000-F00-PFD-PR-10002 | 2000-F12-PID-PR-10002 | 2000-ME022-B02-10001
AREA F12 - PRIMARY CRUSHING | 0 | Primary Crushing | F12-MG-402 | PRIMARY CRUSHER 2 TRAMP MAGNET 2 | Various | 2634 tph | 3135 tph | 65kW Self Cleaning Cross Belt Magnet complete with Control Cabinet, 7.5kW Belt Drive, 4.4kW Heat Exchanger Drive. | Greenfields | New | Vendor | Stage 1 | ME022 | Steinert | MAGX-180D-T1H | 415V | FE | 78.1 | Duty | No | Confirmed | 2000-F00-PFD-PR-10002 | 2000-F12-PID-PR-10002 | 2000-ME022-B02-10002
AREA F12 - PRIMARY CRUSHING | 0 | Primary Crushing | F12-PO-402 | ROCKBREAKER HPU HYDRAULIC PUMP | Various | - | - | Part of Rockbreaker Package. Includes Control Cabinet, DOL Starter, Breather, Return Filter, Oil Level Switch, Drip Tray. | Greenfields | New | Vendor | Stage 1 | ME006 | TRS | - | 415V | DOL | 75 | Standby | No | Confirmed | - | 2000-F12-PID-PR-10001 | 2000-ME006-B02-10006
AREA F12 - PRIMARY CRUSHING | 0 | Primary Crushing | F12-PO-403 | PRIMARY CRUSHER 2 HYDRAULIC PUMP 1 | Various | - | - | - | Greenfields | New | Free Issue | Stage 1 | ME001.1 | FLSmidth | Rexroth | 415V | DOL | 5.5 | Duty | No | Confirmed | - | 2000-F12-PID-PR-10001 | 2000-ME001.1-B02-50008
AREA F12 - PRIMARY CRUSHING | 0 | Primary Crushing | F12-PO-404 | PRIMARY CRUSHER 2 LUBRICATION PUMP 1 | Various | - | - | - | Greenfields | New | Free Issue | Stage 1 | ME001.1 | FLSmidth | Rexroth | 415V | DOL | 18.5 | Duty | No | Confirmed | - | 2000-F12-PID-PR-10001 | 2000-ME001.1-B02-50008
AREA F12 - PRIMARY CRUSHING | 0 | Primary Crushing | F12-PO-405 | PRIMARY CRUSHER 2 LUBRICATION PUMP 2 | Various | - | - | - | Greenfields | New | Free Issue | Stage 1 | ME001.1 | FLSmidth | Rexroth | 415V | DOL | 18.5 | Standby | No | Confirmed | - | 2000-F12-PID-PR-10001 | 2000-ME001.1-B02-50008
AREA F12 - PRIMARY CRUSHING | 0 | Primary Crushing | F12-PO-410 | PRIMARY CRUSHER 2 HYDRAULIC PUMP 2 | Various | - | - | - | Greenfields | New | Free Issue | Stage 1 | ME001.1 | FLSmidth | Rexroth | 415V | DOL | 5.5 | Standby | No | Confirmed | - | 2000-F12-PID-PR-10001 | 2000-ME001.1-B02-50008
AREA F12 - PRIMARY CRUSHING | 0 | Primary Crushing | F12-PO-419 | PRIMARY CRUSHER 2 SPIDER LUBRICATION PUMP | Various | - | - | Lincoln FlowMaster II Rotary Driven VAC Electric Pump. | Greenfields | New | Free Issue | Stage 1 | ME001.1 | FLSmidth | Lincoln FlowMaster II | 240V | DOL | 0.37 | Duty | No | Confirmed | - | 2000-ME001.1-E02-50001 | 2000-ME001.1-F11-50001
AREA F12 - PRIMARY CRUSHING | 0 | Primary Crushing | F12-PO-420 | CRUSHING VAULT LOWER DOOR HYDRAULIC PUMP | Various | - | - | Part of and powered by HPU F12-HU-401 | Greenfields | New | Vendor | Stage 1 | ME096 | Hydraulic Energy Australia | N/A | N/A | N/A | N/A | Standby | No | N/A | - | 2000-F12-PID-PR-10001 | 2000-ME096-B02-10001
AREA F12 - PRIMARY CRUSHING | 0 | Primary Crushing | F12-PO-436 | PRIMARY CRUSHER 2 DISCHARGE APRON FEEDER GEARBOX COOLER OIL PUMP | Various | - | - | DRN90S4 Frame Size | Greenfields | New | Vendor | Stage 1 | ME004 | RCR | SEW | 415V | DOL | 1.1 | Duty | No | Confirmed | 2000-F00-PFD-PR-10002 | 2000-F12-PID-PR-10001 | 2000-ME004-B02-10001
AREA F12 - PRIMARY CRUSHING | 0 | Primary Crushing | F12-PS-401 | PRIMARY CRUSHING 2 AREA SUMP PUMP | SG Iron Painted c/w Tungsten Carbide coated NiHard lined internals and Tungsten Carbide coated NiHard lined impeller | - | 150 m3/h @ 25m TDH, 1.56 SG | Goodwin Submersible slurry pump - 150mm NZE 90kW 50Hz, Impeller: 410mm. Base Diameter: 857mm, Height: 1948mm | Greenfields | New | Vendor | Stage 1 | ME060 | Pump n Seal | Goodwin 100mm NZE | 415V | DOL SP | 30 | Duty | No | Confirmed | 2000-F00-PFD-PR-10002 | 2000-F12-PID-PR-10001 | 2000-ME060-B02-10026
AREA F12 - PRIMARY CRUSHING | 0 | Primary Crushing | F12-PW-425 | PRIMARY CRUSHER 2 COOLING WATER PUMP 1 | SS Duplex Casing w/ SS Duplex Impeller | - | 20 m3/h @ 41m TDH, 1 SG | Horizontal centrifugal water pump, end suction long coupled complete with base frame. | Greenfields | New | Vendor | Stage 1 | ME060 | Pump n Seal | Sulzer A11-32 | 415V | DOL | 7.5 | Duty | No | Confirmed | - | 2000-F12-PID-PR-10001 | 2000-ME060-B02-10027
AREA F12 - PRIMARY CRUSHING | 0 | Primary Crushing | F12-PW-426 | PRIMARY CRUSHER 2 COOLING WATER PUMP 2 | SS Duplex Casing w/ SS Duplex Impeller | - | 20 m3/h @ 41m TDH, 1 SG | Horizontal centrifugal water pump, end suction long coupled complete with base frame. | Greenfields | New | Vendor | Stage 1 | ME060 | Pump n Seal | Sulzer A11-32 | 415V | DOL | 7.5 | Standby | No | Confirmed | - | 2000-F12-PID-PR-10001 | 2000-ME060-B02-10027
AREA F12 - PRIMARY CRUSHING | 0 | Primary Crushing | F12-RA-407 | PRIMARY CRUSHING 2 AIR RECEIVER | Mild Steel. External: Painted System CS5. | - | Live Volume = 2,000 L @ 1,100 kPa | Cylindrical Pressure Vessel designed to AS1210 Class 2B Vessel c/w PSV, Pressure Gauge and Auto Mechanical Moisture Drain | Greenfields | New | Vendor | Stage 1 | ME024 | Atlas Copco | VR2000-11A | N/A | N/A | N/A | N/A | N/A | N/A | 2000-F00-PFD-PR-10050 | 2000-F24-PID-PR-10012 | 2000-ME024-B02-10003
AREA F12 - PRIMARY CRUSHING | 0 | Primary Crushing | F12-RB-401 | ROCKBREAKER | Mild Steel | - | - | Rammer Series XL1200R Boom, Rammer 3288E Hydraulic Hammer, Lincoln Automatic Lubrication System, Radio Remote Control System, BoomSafe® Smart Boom Automation Control System, BoomSafe® Remote Operation Package | Greenfields | New | Vendor | Stage 1 | ME006 | TRS | RAMMER XL1200R | N/A | N/A | N/A | N/A | N/A | N/A | 2000-F00-PFD-PR-10002 | 2000-F12-PID-PR-10001 | 2000-ME006-B02-10001
AREA F12 - PRIMARY CRUSHING | 0 | Primary Crushing | F12-RP-401 | PRIMARY CRUSHER 2 ROOTPICKER | Mild Steel | - | - | Shaft mounted Drive. Spiked Roll with 250mm adjustment travel. Teco Max E3 Motor. | Greenfields | New | Fabricated | Stage 1 | ME088 | RCR | WP001 | 415V | DOL | 1.1 | Duty | No | Confirmed | 2000-F00-PFD-PR-10002 | 2000-F12-PID-PR-10002 | 2000-ME088-B02-10001
AREA F12 - PRIMARY CRUSHING | 0 | Primary Crushing | F12-SE-401 | PRIMARY CRUSHER 2 AREA SAFETY SHOWER 1 | Stainless Steel 316 | - | 76 L/m | Combination shower/eyewash unit c/w Scald Protection complying with AS 4775 | Greenfields | New | Vendor | Stage 1 | PP004 | Enware | ECE090 | N/A | N/A | N/A | N/A | N/A | N/A | - | 2000-F24-PID-PR-10005 | 2000-PP004-B02-10001
AREA F12 - PRIMARY CRUSHING | 0 | Primary Crushing | F12-SE-402 | PRIMARY CRUSHER 2 AREA SAFETY SHOWER 2 | Stainless Steel 316 | - | 76 L/m | Combination shower/eyewash unit c/w Scald Protection complying with AS 4775 | Greenfields | New | Vendor | Stage 1 | PP004 | Enware | ECE090 | N/A | N/A | N/A | N/A | N/A | N/A | - | 2000-F24-PID-PR-10005 | 2000-PP004-B02-10001
AREA F12 - PRIMARY CRUSHING | 0 | Primary Crushing | F12-SKP-401 | COARSE ORE STOCKPILE 2 | - | - | 19,095t Live Capacity 81,700t Total Capacity | - | Greenfields | New | Fabricated | Stage 1 | N/A | N/A | N/A | N/A | N/A | N/A | N/A | N/A | N/A | 2000-F00-PFD-PR-10002 | 2000-F13-PID-PR-10001 | -
AREA F12 - PRIMARY CRUSHING | 0 | Primary Crushing | F12-TK-402 | PRIMARY CRUSHER 2 HYDRAULIC OIL RESERVOIR | Mild Steel | - | 600L Total Capacity | - | Greenfields | New | Free Issue | Stage 1 | ME001.1 | FLSmidth | - | N/A | N/A | N/A | N/A | N/A | N/A | - | 2000-ME001.1-E02-50001 | -
AREA F12 - PRIMARY CRUSHING | 0 | Primary Crushing | F12-TK-423 | PRIMARY CRUSHER 2 COOLING WATER TANK | HDPE, Insulated | - | 2.5 m³ Live Volume | 1.5m Ø x 2.1m, c/w Roof | Greenfields | New | Vendor | Stage 1 | ME032 | Coerco | IT2500HD1.2-WHE | N/A | N/A | N/A | N/A | N/A | N/A | - | 2000-F12-PID-PR-10003 | 2000-ME032-B02-10001
AREA F12 - PRIMARY CRUSHING | 0 | Primary Crushing | F12-VR-401 | PRIMARY CRUSHER 2 DUST COLLECTOR ROTARY VALVE | Mild Steel | - | - | - | Greenfields | New | Vendor | Stage 1 | ME012 | Luehr Filter | RH250 | 415V | DOL | 0.75 | Duty | No | Confirmed | 2000-F00-PFD-PR-10002 | 2000-F12-PID-PR-10002 | 2000-ME012-B02-10001
AREA F12 - PRIMARY CRUSHING | 0 | Primary Crushing | F12-WD-402 | STOCKPILE FEED CONVEYOR WEIGHTOMETER | Mild Steel, Galvanised | 2634tph | 3135tph | Two idler/four load cell fully floating weigh frame, on board calibration weights, 2 lead-in idlers, 2 lead-out idlers | Greenfields | New | Vendor | Stage 1 | ME021 | CST | PFS4NI-2 | 240V | FE | 0.48 | Duty | No | Confirmed | 2000-F00-PFD-PR-10002 | 2000-F12-PID-PR-10002 | 2000-ME021-B02-10001
AREA F12 - PRIMARY CRUSHING | 0 | Primary Crushing | F12-XM-238 | PRIMARY CRUSHER 2 CHAMBER FLOOR DRAINS | Galvanised Mild Steel | - | - | - | Greenfields | New | Fabricated | Stage 1 | PL001 | N/A | N/A | N/A | N/A | N/A | N/A | N/A | N/A | - | - | 2000-F12-DRG-PL-10238
AREA F12 - PRIMARY CRUSHING | 0 | Primary Crushing | F12-XM-401 | COARSE ORE STOCKPILE 2 COVER | Mild Steel. External: Painted System CS1. | - | - | - | Greenfields | New | Fabricated | Stage 1 | STAA | N/A | N/A | N/A | N/A | N/A | N/A | N/A | N/A | 2000-F00-PFD-PR-10002 | 2000-F13-PID-PR-10001 | 2000-F12-DRG-ST-10300
AREA F12 - PRIMARY CRUSHING | 0 | Primary Crushing | F12-XM-401A | PRIMARY CRUSHER 2 DISCHARGE CONVEYOR PRIMARY SCRAPER | Stainless Steel and Polyurethane Blades | - | - | 1440mm wide, X9 160mm polyurethane blades. | Greenfields | New | Vendor | Stage 1 | ME049 | TS Global | TUFF XHD | N/A | N/A | N/A | N/A | N/A | N/A | - | - | 2000-ME049-B02-10005
AREA F12 - PRIMARY CRUSHING | 0 | Primary Crushing | F12-XM-401B | PRIMARY CRUSHER 2 DISCHARGE CONVEYOR SECONDARY SCRAPER | Stainless Steel and Polyurethane Blades with Tungsten Tip | - | - | 1500mm wide, X14 100mm and x2 50mm inline urethane blades with tungsten tips.. | Greenfields | New | Vendor | Stage 1 | ME049 | TS Global | TUFFATHANE | N/A | N/A | N/A | N/A | N/A | N/A | - | - | 2000-ME049-B02-10008
AREA F12 - PRIMARY CRUSHING | 0 | Primary Crushing | F12-XM-401C | PRIMARY CRUSHER 2 DISCHARGE CONVEYOR RETURN SCRAPER | Stainless Steel and Polyurethane Blade | - | - | 1707mm wide, single V polyurethane blade. | Greenfields | New | Vendor | Stage 1 | ME049 | TS Global | TUFF VEE PLOUGH | N/A | N/A | N/A | N/A | N/A | N/A | - | - | 2000-ME049-B02-10003
AREA F12 - PRIMARY CRUSHING | 0 | Primary Crushing | F12-XM-402A | STOCKPILE FEED CONVEYOR PRIMARY SCRAPER | Stainless Steel and Polyurethane Blades | - | - | 1440mm wide, X9 160mm polyurethane blades. | Greenfields | New | Vendor | Stage 1 | ME049 | TS Global | TUFF XHD | N/A | N/A | N/A | N/A | N/A | N/A | - | - | 2000-ME049-B02-10005
AREA F12 - PRIMARY CRUSHING | 0 | Primary Crushing | F12-XM-402B | STOCKPILE FEED CONVEYOR SECONDARY SCRAPER | Stainless Steel and Polyurethane Blades with Tungsten Tip | - | - | 1500mm wide, X14 100mm and x2 50mm inline urethane blades with tungsten tips.. | Greenfields | New | Vendor | Stage 1 | ME049 | TS Global | TUFFATHANE | N/A | N/A | N/A | N/A | N/A | N/A | - | - | 2000-ME049-B02-10008
AREA F12 - PRIMARY CRUSHING | 0 | Primary Crushing | F12-XM-402C | STOCKPILE FEED CONVEYOR RETURN SCRAPER | Stainless Steel and Polyurethane Blade | - | - | 1707mm wide, single V polyurethane blade. | Greenfields | New | Vendor | Stage 1 | ME049 | TS Global | TUFF VEE PLOUGH | N/A | N/A | N/A | N/A | N/A | N/A | - | - | 2000-ME049-B02-10003
AREA F12 - PRIMARY CRUSHING | 0 | Primary Crushing | F12-XM-408 | PRIMARY CRUSHER 2 BURIED VAULT DUST COLLECTOR DUCTING | Mild Steel. External: Painted System CS1. | - | - | - | Greenfields | New | Fabricated | Stage 1 | PL001 | N/A | N/A | N/A | N/A | N/A | N/A | N/A | N/A | - | 2000-F12-PID-PR-10001 | 2000-F12-DRG-PL-10255
AREA F12 - PRIMARY CRUSHING | 0 | Primary Crushing | F12-XM-414 | PRIMARY CRUSHER 2 BURIED VAULT VENTILATION FAN DUCTING | Mild Steel. External: Painted System CS1. | - | - | - | Greenfields | New | Fabricated | Stage 1 | PL001 | N/A | N/A | N/A | N/A | N/A | N/A | N/A | N/A | - | 2000-F12-PID-PR-10001 | 2000-F12-DRG-PL-10250
AREA F12 - PRIMARY CRUSHING | 0 | Primary Crushing | F12-XM-415 | PRIMARY CRUSHER 2 DISCHARGE CONVEYOR VEHICLE PROTECTION | Mild Steel. External: Painted System CS1. | - | - | - | Greenfields | New | Fabricated | Stage 1 | ST001 | N/A | N/A | N/A | N/A | N/A | N/A | N/A | N/A | - | - | -
AREA F12 - PRIMARY CRUSHING | 0 | Primary Crushing | F12-XM-416 | STOCKPILE FEED CONVEYOR VEHICLE PROTECTION | Mild Steel. External: Painted System CS1. | - | - | - | Greenfields | New | Fabricated | Stage 1 | ST001 | N/A | N/A | N/A | N/A | N/A | N/A | N/A | N/A | - | - | -
AREA F12 - PRIMARY CRUSHING | 0 | Primary Crushing | F12-XM-440 | PRIMARY CRUSHER 2 SPIDER DRUM WEIGHT SCALE | Various | - | - | Weight Scale for Primary Crusher 2 Spider Drum (Drum Supplied By Others). | Greenfields | New | Free Issue | Stage 1 | ME001.1 | FLSmidth | TBA | 240V | FE | 0.1 | Standby | No | Confirmed | - | 2000-ME001.1-E02-50001 | -
AREA F12 - PRIMARY CRUSHING | 0 | Primary Crushing | F12-XM-450 | STOCKPILE FEED CONVEYOR HUNGRY BOARDS | Ultra-High Molecular Weight Polyethylene (UHMWPE) / Stainless Steel Reinforced Hungry Board Panels and High Density Polyethylene (HDPE) Conveyor Guards. | - | - | 60m of Hungry Boards mounted to frame supports on CV402. Guarding to be installed at the head end of CV402 and extend by one guard on both | Greenfields | New | Vendor | Stage 1 | ME100 | Diacon | N/A | N/A | N/A | N/A | N/A | N/A | N/A | - | - | 2000-ME100-B02-10001
AREA F12 - PRIMARY CRUSHING | 0 | Primary Crushing | F12-XM-461 | PRIMARY CRUSHER 2 DISCHARGE CONVEYOR BELT REELING STATION | Mild Steel. External: Painted System CS2. | - | - | - | Greenfields | Future | Fabricated | Stage 1 | ST001 | N/A | N/A | N/A | N/A | N/A | N/A | N/A | N/A | - | 2000-F12-PID-PR-10002 | -
AREA F12 - PRIMARY CRUSHING | 0 | Primary Crushing | F12-XM-462 | STOCKPILE FEED CONVEYOR BELT REELING STATION | Mild Steel. External: Painted System CS2. | - | - | - | Greenfields | Future | Fabricated | Stage 1 | ST001 | N/A | N/A | N/A | N/A | N/A | N/A | N/A | N/A | - | 2000-F12-PID-PR-10002 | -
AREA F12 - PRIMARY CRUSHING | 0 | Primary Crushing | F12-XM-465 | PRIMARY CRUSHER 2 DISCHARGE CONVEYOR LET OFF STAND | Mild Steel. External: Painted System CS1. | - | 30T | 30T capacity belt let off stand to suit up to a 1600mm wide belt. For use with F12-CV-401, F12- CV-402 & F12-CV-403. | Greenfields | New | Free Issue | Stage 1 | ME001.8 | BBCP | TBA | N/A | N/A | N/A | N/A | N/A | N/A | - | - | 2000-ME001.8-B02-50003
AREA F12 - PRIMARY CRUSHING | 0 | Primary Crushing | F12-XM-466 | PRIMARY CRUSHER 2 DISCHARGE CONVEYOR BELT WINDER | Mild Steel. External: Painted System CS1. | - | 30T | 30T capacity belt winder to suit up to a 1600mm wide belt. For use with F12-CV-401, F12-CV-402 & F12-CV-403. | Greenfields | New | Free Issue | Stage 1 | ME001.8 | BBCP | TBA | 415V | DOL | 30 | Standby | No | Confirmed | - | - | 2000-ME001.8-B02-50001
AREA F12 - PRIMARY CRUSHING | 0 | Primary Crushing | F12-XM-508 | ROCK BREAKER TOOL CHANGE FRAME | Mild steel. External: Painted System CS5. | - | - | Frame with vendor supplied bump pads - drop-in pockets provided in slab | Greenfields | New | Vendor | Stage 1 | ME006 | TRS | N/A | N/A | N/A | N/A | N/A | N/A | N/A | - | - | 2000-ME006-B02-10025
AREA F12 - PRIMARY CRUSHING | 0 | Primary Crushing | F12-XM-553 | PRIMARY CRUSHER 2 BIN DOOR HYDROSET TROLLEY | Mild Steel. Internal: 20mm Bisalloy 500 (Bottom Section Only) Liner. External: Painted System CS1. | - | - | 5.471m W x 4.033m H | Greenfields | New | Fabricated | Stage 1 | PL001 | N/A | N/A | N/A | N/A | N/A | N/A | N/A | N/A | - | 2000-F12-PID-PR-10001 | 2000-F12-DRG-PL-10240
AREA F12 - PRIMARY CRUSHING | 0 | Primary Crushing | F12-XM-554 | PRIMARY CRUSHER 2 BIN DOOR CLEANOUT | Mild Steel. External: Painted System CS1. | - | - | 3.46m W x 2.68m H | Greenfields | New | Fabricated | Stage 1 | PL001 | N/A | N/A | N/A | N/A | N/A | N/A | N/A | N/A | - | - | 2000-F12-DRG-PL-10245
AREA F12 - PRIMARY CRUSHING | 0 | Primary Crushing | F12-XM-574 | PRIMARY CRUSHER 2 DRIVE SUPPORT FRAME | Mild Steel. External: Painted System CS1. | - | - | - | Greenfields | New | Fabricated | Stage 1 | PL001 | N/A | N/A | N/A | N/A | N/A | N/A | N/A | N/A | - | - | 2000-F12-DRG-PL-10260
AREA F12 - PRIMARY CRUSHING | 0 | Primary Crushing | F12-XM-576 | PRIMARY CRUSHER 2 DISCHARGE CONVEYOR DUST HOOD | Mild Steel Painted | - | - | - | Greenfields | New | Fabricated | Stage 1 | ST001 | N/A | N/A | N/A | N/A | N/A | N/A | N/A | N/A | - | - | -
AREA F12 - PRIMARY CRUSHING | 0 | Primary Crushing | F12-XM-578 | PRIMARY CRUSHER 2 LUBRICATION UNIT CONTAINMENT BUND | Mild Steel. Internal: Painted System CS2. External: Painted System CS2 | - | - | - | Greenfields | New | Fabricated | Stage 1 | ST001 | N/A | N/A | N/A | N/A | N/A | N/A | N/A | N/A | - | 2000-F12-PID-PR-10001 | 2000-F12-DRG-PL-10246
AREA F12 - PRIMARY CRUSHING | 0 | Primary Crushing | F12-XM-579 | PRIMARY CRUSHER DUMP POCKET LINERS | Bisalloy 500 20mm | - | - | - | Greenfields | New | Fabricated | Stage 1 | PL001 | N/A | N/A | N/A | N/A | N/A | N/A | N/A | N/A | - | - | 2000-F12-DRG-PL-10247
AREA F12 - PRIMARY CRUSHING | 0 | Primary Crushing | F12-XM-580 | PRIMARY CRUSHER VAULT LINERS | Bisalloy 500 20mm | - | - | - | Greenfields | New | Fabricated | Stage 1 | PL001 | N/A | N/A | N/A | N/A | N/A | N/A | N/A | N/A | - | - | 2000-F12-DRG-PL-10249
AREA F12 - PRIMARY CRUSHING | 0 | Primary Crushing | F12-XM-581 | PRIMARY CRUSHER CHAMBER TUNNEL | Concrete arches c/w cast-in ferrules | - | - | Single Piece 6400S Profile 6.95m Span x 4m Internal Height 12 x 2.4m Wide Standard Arches and 2 x Custom End Arches | Greenfields | New | Vendor | Stage 1 | CC003 | Holcim | N/A | N/A | N/A | N/A | N/A | N/A | N/A | - | - | 2000-CC003-B02-10001
AREA F12 - PRIMARY CRUSHING | 0 | Primary Crushing | F12-XM-582 | MT CHARLOTTE CONVEYOR OVERPASS | Concrete box culvert c/w cast-in ferrules for Mt Charlotte Conveyor | - | - | Single Piece Large Box Culverts 25 Small Culverts – 2.7m Span & 2.1m Leg Height 6 Large Culverts – 4.5m Span & 2.3m Height (TBC) | Greenfields | New | Vendor | Stage 1 | CC003 | Holcim | N/A | N/A | N/A | N/A | N/A | N/A | N/A | - | - | 2000-CC003-B02-10016
AREA F12 - PRIMARY CRUSHING | 0 | Primary Crushing | F12-XM-621 | PRIMARY CRUSHER 2 GREASE DRUM HOUSING CONTAINER | Internal: Various External: Painted CS5 | - | - | 10 ft Container. c/w Double LED Lights with switchboard with RCD. Junction Box hardwire cable entry. | Greenfields | New | Vendor | Stage 1 | ME095 | Tradesales | T10HCC-SP | 240V | FE | 3.88 | Standby | No | Confirmed | - | - | 2000-ME095-B02-10041
AREA F12 - PRIMARY CRUSHING | 0 | Primary Crushing | F12-XM-701 | PRIMARY CRUSHER 2 DISCHARGE CONVEYOR SKIRTS | Extended Height Ultra-Seal Segmented Skirts with galvanised 22mm Ni-Hard liners and rubber soft skirt. | - | - | - | Greenfields | New | Vendor | Stage 1 | ME103 | H&B Mining | Ultra-Seal Segmented Skirts | N/A | N/A | N/A | N/A | N/A | N/A | - | - | 2000-ME103-B02-10002
AREA F12 - PRIMARY CRUSHING | 0 | Primary Crushing | F12-XM-702 | STOCKPILE FEED CONVEYOR SKIRTS | Extended Height Ultra-Seal Segmented Skirts with galvanised 22mm Ni-Hard liners and rubber soft skirt. | - | - | - | Greenfields | New | Vendor | Stage 1 | ME103 | H&B Mining | Ultra-Seal Segmented Skirts | N/A | N/A | N/A | N/A | N/A | N/A | - | - | 2000-ME103-B02-10002
AREA F12 - PRIMARY CRUSHING | 0 | Primary Crushing | F12-XM-740 | F12-CV-401 TAKE-UP COUNTERWEIGHT HOIST LIFTING BEAM | Mild Steel. External: Painted System CS1. | - | - | - | Greenfields | New | Fabricated | Stage 1 | PL001 | N/A | N/A | N/A | N/A | N/A | N/A | N/A | N/A | - | - | -
AREA F12 - PRIMARY CRUSHING | 0 | Primary Crushing | F12-XM-741 | F12-CV-401 TAKE-UP COUNTERWEIGHT HOIST SPREADER BAR | Mild Steel. External: Painted System CS1. | - | - | - | Greenfields | New | Fabricated | Stage 1 | PL001 | N/A | N/A | N/A | N/A | N/A | N/A | N/A | N/A | - | - | -
AREA F12 - PRIMARY CRUSHING | 0 | Primary Crushing | F12-XM-742 | F12-CV-402 TAKE-UP COUNTERWEIGHT HOIST LIFTING BEAM | Mild Steel. External: Painted System CS1. | - | - | - | Greenfields | New | Fabricated | Stage 1 | PL001 | N/A | N/A | N/A | N/A | N/A | N/A | N/A | N/A | - | - | -
AREA F12 - PRIMARY CRUSHING | 0 | Primary Crushing | F12-XM-743 | F12-CV-402 TAKE-UP COUNTERWEIGHT HOIST SPREADER BAR | Mild Steel. External: Painted System CS1. | - | - | - | Greenfields | New | Fabricated | Stage 1 | PL001 | N/A | N/A | N/A | N/A | N/A | N/A | N/A | N/A | - | - | -
AREA F13 - MILLING & CLASSIFICATION | 0 | Milling & Classification | F13-AN-406 | SAG MILL MILL SCANNER (LOAD IQ) | Various | - | - | - | Greenfields | New | Free Issue | Stage 1 | ME001.2 | FLSmidth | LoadIQ - MS-1003 | N/A | N/A | N/A | Duty | No | N/A | - | 2000-F13-PID-PR-10003 | 2000-ME001.2-J01-50002
AREA F13 - MILLING & CLASSIFICATION | 0 | Milling & Classification | F13-BK-401 | SAG MILL BRAKE 1 (RIGHT SIDE) | Various | - | - | Disc Ø2150 x 50. 254kNm braking torque. | Greenfields | New | Free Issue | Stage 1 | ME001.2 | FLSmidth | Svendborg Brakes BSFK 527-MS50S-200 | N/A | N/A | N/A | N/A | N/A | N/A | - | 2000-F13-PID-PR-10003 | 2000-ME001.2-B02-50023
AREA F13 - MILLING & CLASSIFICATION | 0 | Milling & Classification | F13-BK-402 | SAG MILL BRAKE 2 (LEFT SIDE) | Various | - | - | Disc Ø2150 x 50. 254kNm braking torque. | Greenfields | New | Free Issue | Stage 1 | ME001.2 | FLSmidth | Svendborg Brakes BSFK 527-MS50S-200 | N/A | N/A | N/A | N/A | N/A | N/A | - | 2000-F13-PID-PR-10003 | 2000-ME001.2-B02-50023
AREA F13 - MILLING & CLASSIFICATION | 0 | Milling & Classification | F13-BK-403 | BALL MILL BRAKE 1 (RIGHT SIDE) | Various | - | - | Disc Ø2150 x 50. 254kNm braking torque. | Greenfields | New | Free Issue | Stage 1 | ME001.3 | FLSmidth | Svendborg Brakes BSFK 527-MS50S-200 | N/A | N/A | N/A | N/A | N/A | N/A | - | 2000-F13-PID-PR-10004 | 2000-ME001.3-B02-50018
AREA F13 - MILLING & CLASSIFICATION | 0 | Milling & Classification | F13-BK-404 | BALL MILL BRAKE 2 (LEFT SIDE) | Various | - | - | Disc Ø2150 x 50. 254kNm braking torque. | Greenfields | New | Free Issue | Stage 1 | ME001.3 | FLSmidth | Svendborg Brakes BSFK 527-MS50S-200 | N/A | N/A | N/A | N/A | N/A | N/A | - | 2000-F13-PID-PR-10004 | 2000-ME001.3-B02-50017
AREA F13 - MILLING & CLASSIFICATION | 0 | Milling & Classification | F13-BLC-401 | SAG MILL BALL CHARGER | Various | - | - | - | Greenfields | New | Vendor | Stage 1 | ME087 | RCR | N/A | 415V | DOL | 5.5 | Standby | No | Confirmed | 2000-F00-PFD-PR-10002 | 2000-F13-PID-PR-10001 | 2000-ME087-B02-10001
AREA F13 - MILLING & CLASSIFICATION | 0 | Milling & Classification | F13-BLC-402 | BALL MILL BALL CHARGER | Aluminium coil with manganese steel bottom plate. External: Painted System CS5. | - | - | Eriez 45" diameter circular lifting magnet. Includes installed power for magnet and hoist | Greenfields | New | Vendor | Stage 1 | ME057 | Eriez (WPE) | Model 45 | 415V | FE | 14.1 | Standby | No | Confirmed | 2000-F00-PFD-PR-10005 | 2000-F13-PID-PR-10004 | 2000-ME057-B02-10001
AREA F13 - MILLING & CLASSIFICATION | 0 | Milling & Classification | F13-BN-402 | EMERGENCY FEED BIN | Mild Steel. Internal: 25mm Bisalloy Liner, Lip Liners White Iron 150W x 100H. External: Painted System CS1. | - | - | - | Greenfields | New | Fabricated | Stage 1 | PL001 | N/A | N/A | N/A | N/A | N/A | N/A | N/A | N/A | 2000-F00-PFD-PR-10002 | 2000-F13-PID-PR-10001 | 2000-F13-DRG-PL-10220
AREA F13 - MILLING & CLASSIFICATION | 0 | Milling & Classification | F13-BN-403 | SAG MILL BALL CHARGER FEED BIN | Concrete | - | - | - | Greenfields | New | Fabricated | Stage 1 | CC002 | N/A | N/A | N/A | N/A | N/A | N/A | N/A | N/A | 2000-F00-PFD-PR-10002 | 2000-F13-PID-PR-10001 | -
AREA F13 - MILLING & CLASSIFICATION | 0 | Milling & Classification | F13-BN-404 | BALL MILL BALL CHARGER FEED BIN | Concrete | - | - | - | Greenfields | New | Fabricated | Stage 1 | CC002 | N/A | N/A | N/A | N/A | N/A | N/A | N/A | N/A | 2000-F00-PFD-PR-10005 | 2000-F13-PID-PR-10004 | -
AREA F13 - MILLING & CLASSIFICATION | 0 | Milling & Classification | F13-BN-411 | RECYCLE CRUSHERS FEED BIN | Mild Steel. Internal: 20mm Bisalloy Liner, Lip Liners White Iron 150W x 100H. External: Painted System CS2. | - | Live Capacity 129t Live Volume 34m3 x2 | - | Greenfields | New | Fabricated | Stage 1 | PL001 | N/A | N/A | N/A | N/A | N/A | N/A | N/A | N/A | 2000-F00-PFD-PR-10006 | 2000-F13-PID-PR-10006 | 2000-F13-DRG-PL-10400
AREA F13 - MILLING & CLASSIFICATION | 0 | Milling & Classification | F13-BN-412 | RECYCLE CRUSHERS FEED BIN OVERFLOW | Mild Steel. Internal: 20mm Bisalloy Liner, Lip Liners White Iron 150W x 100H. External: Painted System CS2. | - | - | - | Greenfields | New | Fabricated | Stage 1 | PL001 | N/A | N/A | N/A | N/A | N/A | N/A | N/A | N/A | - | 2000-F13-PID-PR-10006 | 2000-F13-DRG-PL-10401
AREA F13 - MILLING & CLASSIFICATION | 0 | Milling & Classification | F13-BN-413 | RECYCLE CRUSHERS FEED BIN OVERFLOW (SPARE) | Mild Steel. Internal: 20mm Bisalloy Liner, Lip Liners White Iron 150W x 100H. External: Painted System CS2. | - | - | - | Greenfields | New | Fabricated | Stage 1 | PL001 | N/A | N/A | N/A | N/A | N/A | N/A | N/A | N/A | - | - | 2000-F13-DRG-PL-10401
AREA F13 - MILLING & CLASSIFICATION | 0 | Milling & Classification | F13-BX-401 | SAG MILL FEED BOX | Mild Steel. Internal: 10mm Reglin Rubber, 14mm Rubber-Back Ceramic Mat. External: Painted System CS2. | - | - | 1.8m L x 1.8m W x 3.83m H | Greenfields | New | Fabricated | Stage 1 | PL001 | N/A | N/A | N/A | N/A | N/A | N/A | N/A | N/A | - | 2000-F13-PID-PR-10003 | 2000-F13-DRG-PL-10310
AREA F13 - MILLING & CLASSIFICATION | 0 | Milling & Classification | F13-BX-402 | BALL MILL FEED BOX 1 | Mild Steel. Internal: 20mm Bisalloy liner, 10mm Reglin Rubber, 14mm Rubber-Back Ceramic Mat. External: Painted System CS2. | - | - | - | Greenfields | New | Fabricated | Stage 1 | PL001 | N/A | N/A | N/A | N/A | N/A | N/A | N/A | N/A | - | 2000-F13-PID-PR-10004 | 2000-F13-DRG-PL-10332
AREA F13 - MILLING & CLASSIFICATION | 0 | Milling & Classification | F13-BX-403 | BALL MILL FEED BOX 2 | Mild Steel. Internal: 10mm Reglin Rubber, 14mm Rubber-Back Ceramic Mat. External: Painted System CS2. | - | - | - | Greenfields | New | Fabricated | Stage 1 | PL001 | N/A | N/A | N/A | N/A | N/A | N/A | N/A | N/A | - | 2000-F13-PID-PR-10004 | 2000-F13-DRG-PL-10336
AREA F13 - MILLING & CLASSIFICATION | 0 | Milling & Classification | F13-BX-413 | TRASH SCREEN 1 & 2 UNDERSIZE COLLECTION BOX | Mild Steel. Internal: 12mm Reglin Rubber. External: Painted System CS2. | - | - | - | Greenfields | New | Fabricated | Stage 1 | PL001 | N/A | N/A | N/A | N/A | N/A | N/A | N/A | N/A | - | 2000-F13-PID-PR-10007 | 2000-F13-DRG-PL-10510
AREA F13 - MILLING & CLASSIFICATION | 0 | Milling & Classification | F13-BX-414 | TRASH SCREEN 3 & 4 UNDERSIZE COLLECTION BOX | Mild Steel. Internal: 12mm Reglin Rubber. External: Painted System CS2. | - | - | - | Greenfields | New | Fabricated | Stage 1 | PL001 | N/A | N/A | N/A | N/A | N/A | N/A | N/A | N/A | - | 2000-F13-PID-PR-10008 | 2000-F13-DRG-PL-10511
AREA F13 - MILLING & CLASSIFICATION | 0 | Milling & Classification | F13-BX-415 | TRASH SCREENS FINAL COLLECTION BOX | Mild Steel. Internal: 12mm Reglin Rubber. External: Painted System CS2. | - | - | - | Greenfields | New | Fabricated | Stage 1 | PL001 | N/A | N/A | N/A | N/A | N/A | N/A | N/A | N/A | - | 2000-F13-PID-PR-10008 | 2000-F13-DRG-PL-10512
AREA F13 - MILLING & CLASSIFICATION | 0 | Milling & Classification | F13-BX-416 | PRIMARY CYCLONE FEED HOPPER OVERFLOW BOX | Mild Steel. Internal: 10mm Reglin Rubber. External: Painted System CS2. | - | - | - | Greenfields | New | Fabricated | Stage 1 | PL001 | N/A | N/A | N/A | N/A | N/A | N/A | N/A | N/A | - | 2000-F13-PID-PR-10002 | 2000-F13-DRG-PL-10325
AREA F13 - MILLING & CLASSIFICATION | 0 | Milling & Classification | F13-BX-417 | GRAVITY CYCLONES OVERFLOW COLLECTION BOX | Mild Steel. Internal: 10mm Reglin Rubber, 14mm Rubber-Back Ceramic Mat. External: Painted System CS2. | - | - | - | Greenfields | New | Fabricated | Stage 1 | PL001 | N/A | N/A | N/A | N/A | N/A | N/A | N/A | N/A | - | 2000-F13-PID-PR-10002 | 2000-F13-DRG-PL-10360
AREA F13 - MILLING & CLASSIFICATION | 0 | Milling & Classification | F13-CC-401 | RECYCLE CRUSHER C | Various | 305 tph | 354 tph | Cone crusher complete with belt drive, hydraulic tramp relief and all ancillaries. TECO MAXe3 Motor | Greenfields | New | Free Issue | Stage 1 | ME001.6 | FLSmidth | XL7 SH-SHD | 415V | VSD | 375 | Duty | No | Confirmed | 2000-F00-PFD-PR-10006 | 2000-F13-PID-PR-10006 | 2000-ME001.6-B02-50001
AREA F13 - MILLING & CLASSIFICATION | 0 | Milling & Classification | F13-CC-402 | RECYCLE CRUSHER D | Various | 305 tph | 354 tph | Cone crusher complete with belt drive, hydraulic tramp relief and all ancillaries. TECO MAXe3 Motor | Greenfields | New | Free Issue | Stage 1 | ME001.6 | FLSmidth | XL7 SH-SHD | 415V | VSD | 375 | Duty | No | Confirmed | 2000-F00-PFD-PR-10006 | 2000-F13-PID-PR-10006 | 2000-ME001.6-B02-50001
AREA F13 - MILLING & CLASSIFICATION | 0 | Milling & Classification | F13-CH-418 | RECYCLE CRUSHER C FEEDER CHUTE | Mild Steel. Internal: 20mm Bisalloy Liner, Lip Liners White Iron 150W x 100H. External: Painted System CS2. | - | - | - | Greenfields | New | Fabricated | Stage 1 | PL001 | N/A | N/A | N/A | N/A | N/A | N/A | N/A | N/A | - | 2000-F13-PID-PR-10006 | 2000-F13-DRG-PL-10420
AREA F13 - MILLING & CLASSIFICATION | 0 | Milling & Classification | F13-CH-419 | RECYCLE CRUSHER D FEEDER CHUTE | Mild Steel. Internal: 20mm Bisalloy Liner, Lip Liners White Iron 150W x 100H. External: Painted System CS2. | - | - | - | Greenfields | New | Fabricated | Stage 1 | PL001 | N/A | N/A | N/A | N/A | N/A | N/A | N/A | N/A | - | 2000-F13-PID-PR-10006 | 2000-F13-DRG-PL-10420
AREA F13 - MILLING & CLASSIFICATION | 0 | Milling & Classification | F13-CH-421 | COARSE ORE RECLAIM FEEDER 1 FEED CHUTE | Mild Steel. Internal: 20mm Bisalloy Liner, Lip Liners White Iron 150W x 100H. External: Painted System CS1. | - | - | - | Greenfields | New | Fabricated | Stage 1 | PL001 | N/A | N/A | N/A | N/A | N/A | N/A | N/A | N/A | - | 2000-F13-PID-PR-10001 | 2000-F13-DRG-PL-10200
AREA F13 - MILLING & CLASSIFICATION | 0 | Milling & Classification | F13-CH-422 | COARSE ORE RECLAIM FEEDER 1 DISCHARGE CHUTE | Mild Steel. Internal: 20mm Bisalloy Liner, Lip Liners White Iron 150W x 100H. External: Painted System CS1. | - | - | - | Greenfields | New | Fabricated | Stage 1 | PL001 | N/A | N/A | N/A | N/A | N/A | N/A | N/A | N/A | - | 2000-F13-PID-PR-10001 | 2000-F13-DRG-PL-10205
AREA F13 - MILLING & CLASSIFICATION | 0 | Milling & Classification | F13-CH-424 | COARSE ORE RECLAIM FEEDER 2 FEED CHUTE | Mild Steel. Internal: 20mm Bisalloy Liner, Lip Liners White Iron 150W x 100H. External: Painted System CS1. | - | - | - | Greenfields | New | Fabricated | Stage 1 | PL001 | N/A | N/A | N/A | N/A | N/A | N/A | N/A | N/A | - | 2000-F13-PID-PR-10001 | 2000-F13-DRG-PL-10200
AREA F13 - MILLING & CLASSIFICATION | 0 | Milling & Classification | F13-CH-425 | COARSE ORE RECLAIM FEEDER 2 DISCHARGE CHUTE | Mild Steel. Internal: 20mm Bisalloy Liner, Lip Liners White Iron 150W x 100H. External: Painted System CS1. | - | - | - | Greenfields | New | Fabricated | Stage 1 | PL001 | N/A | N/A | N/A | N/A | N/A | N/A | N/A | N/A | - | 2000-F13-PID-PR-10001 | 2000-F13-DRG-PL-10211
AREA F13 - MILLING & CLASSIFICATION | 0 | Milling & Classification | F13-CH-426 | COARSE ORE RECLAIM FEEDERS ROTABLE FEED CHUTE 1 | Mild Steel. Internal: 20mm Bisalloy Liner, Lip Liners White Iron 150W x 100H. External: Painted System CS1. | - | - | - | Greenfields | New | Fabricated | Stage 1 | PL001 | N/A | N/A | N/A | N/A | N/A | N/A | N/A | N/A | - | 2000-F13-PID-PR-10001 | 2000-F13-DRG-PL-10200
AREA F13 - MILLING & CLASSIFICATION | 0 | Milling & Classification | F13-CH-427 | SAG MILL TROMMEL COVER | Mild Steel. Internal: Painted System CS2. External: Painted System CS2. | - | - | - | Greenfields | New | Fabricated | Stage 1 | PL001 | N/A | N/A | N/A | N/A | N/A | N/A | N/A | N/A | - | 2000-F13-PID-PR-10003 | 2000-F13-DRG-PL-10304
AREA F13 - MILLING & CLASSIFICATION | 0 | Milling & Classification | F13-CH-428 | SAG MILL TROMMEL UNDERFLOW CHUTE | Mild Steel. Internal: 10mm Reglin Rubber, 35mm Rubber-Back Ceramic Mat. Lip Liners White Iron 150W x 100H. External: Painted System CS2. | - | - | - | Greenfields | New | Fabricated | Stage 1 | PL001 | N/A | N/A | N/A | N/A | N/A | N/A | N/A | N/A | - | 2000-F13-PID-PR-10003 | 2000-F13-DRG-PL-10302
AREA F13 - MILLING & CLASSIFICATION | 0 | Milling & Classification | F13-CH-429 | SAG MILL TROMMEL DISCHARGE SCREEN FEED CHUTE | Mild Steel. Internal: 20mm Bisalloy Liner, Lip Liners White Iron 150W x 100H. External: Painted System CS2. | - | - | - | Greenfields | New | Fabricated | Stage 1 | PL001 | N/A | N/A | N/A | N/A | N/A | N/A | N/A | N/A | - | 2000-F13-PID-PR-10003 | 2000-F13-DRG-PL-10303
AREA F13 - MILLING & CLASSIFICATION | 0 | Milling & Classification | F13-CH-430 | SAG MILL FEED CONVEYOR HEAD CHUTE | Mild Steel. Internal: 20mm Bisalloy Liner, Lip Liners White Iron 150W x 100H. External: Painted System CS1. | - | - | - | Greenfields | New | Fabricated | Stage 1 | PL001 | N/A | N/A | N/A | N/A | N/A | N/A | N/A | N/A | - | 2000-F13-PID-PR-10003 | 2000-F13-DRG-PL-10600
AREA F13 - MILLING & CLASSIFICATION | 0 | Milling & Classification | F13-CH-431 | SAG MILL FEED CHUTE | Mild Steel. Internal: 10mm Reglin Rubber. External: Painted System CS2. | - | - | - | Greenfields | New | Fabricated | Stage 1 | PL001 | N/A | N/A | N/A | N/A | N/A | N/A | N/A | N/A | - | 2000-F13-PID-PR-10003 | 2000-F13-DRG-PL-10300
AREA F13 - MILLING & CLASSIFICATION | 0 | Milling & Classification | F13-CH-432 | SAG MILL FEED CONVEYOR CLEANOUT CHUTE | Mild Steel. Internal: 6mm Reglin Rubber. External: Painted System CS2. | - | - | - | Greenfields | New | Fabricated | Stage 1 | PL001 | N/A | N/A | N/A | N/A | N/A | N/A | N/A | N/A | - | 2000-F13-PID-PR-10003 | 2000-F13-DRG-PL-10357
AREA F13 - MILLING & CLASSIFICATION | 0 | Milling & Classification | F13-CH-433 | SAG MILL DISCHARGE SCREEN OVERSIZE CHUTE | Mild Steel. Internal: 20mm Bisalloy Liner, Lip Liners NiHard 150W x 100H. External: Painted System CS2. | - | - | - | Greenfields | New | Fabricated | Stage 1 | PL001 | N/A | N/A | N/A | N/A | N/A | N/A | N/A | N/A | - | 2000-F13-PID-PR-10002 | 2000-F13-DRG-PL-10305
AREA F13 - MILLING & CLASSIFICATION | 0 | Milling & Classification | F13-CH-434 | SAG MILL DISCHARGE SCREEN UNDERPAN | Mild Steel. Internal: 10mm Reglin Rubber, 14mm Rubber-Back Ceramic Mat. External: Painted System CS2. | - | - | - | Greenfields | New | Fabricated | Stage 1 | PL001 | N/A | N/A | N/A | N/A | N/A | N/A | N/A | N/A | - | 2000-F13-PID-PR-10002 | 2000-F13-DRG-PL-10307
AREA F13 - MILLING & CLASSIFICATION | 0 | Milling & Classification | F13-CH-435 | COARSE ORE RECLAIM FEEDERS ROTABLE FEED CHUTE 2 | Mild Steel. Internal: 20mm Bisalloy Liner, Lip Liners White Iron 150W x 100H. External: Painted System CS1. | - | - | - | Greenfields | New | Fabricated | Stage 1 | PL001 | N/A | N/A | N/A | N/A | N/A | N/A | N/A | N/A | - | 2000-F13-PID-PR-10001 | 2000-F13-DRG-PL-10200
AREA F13 - MILLING & CLASSIFICATION | 0 | Milling & Classification | F13-CH-436 | BALL MILL TROMMEL COVER | Mild Steel. Internal: Painted System CS7. External: Painted System CS2. | - | - | - | Greenfields | New | Fabricated | Stage 1 | PL001 | N/A | N/A | N/A | N/A | N/A | N/A | N/A | N/A | - | 2000-F13-PID-PR-10004 | 2000-F13-DRG-PL-10340
AREA F13 - MILLING & CLASSIFICATION | 0 | Milling & Classification | F13-CH-437 | BALL MILL TROMMEL UNDERFLOW CHUTE | Mild Steel. Internal: 10mm Reglin Rubber, 14mm Rubber-Back Ceramic Mat. External: Painted System CS2. | - | - | - | Greenfields | New | Fabricated | Stage 1 | PL001 | N/A | N/A | N/A | N/A | N/A | N/A | N/A | N/A | - | 2000-F13-PID-PR-10004 | 2000-F13-DRG-PL-10333
AREA F13 - MILLING & CLASSIFICATION | 0 | Milling & Classification | F13-CH-438 | BALL MILL SCATS CHUTE | Mild Steel. Internal: 10mm Reglin Rubber. External: Painted System CS2. | - | - | - | Greenfields | New | Fabricated | Stage 1 | PL001 | N/A | N/A | N/A | N/A | N/A | N/A | N/A | N/A | - | 2000-F13-PID-PR-10004 | 2000-F13-DRG-PL-10335
AREA F13 - MILLING & CLASSIFICATION | 0 | Milling & Classification | F13-CH-439 | BALL MILL BALL CHARGER DISCHARGE CHUTE | Mild Steel. Internal: 3mm, 12mm and 20mm Reglin Rubber. External: Painted System CS2. | - | - | - | Greenfields | New | Fabricated | Stage 1 | PL001 | N/A | N/A | N/A | N/A | N/A | N/A | N/A | N/A | - | 2000-F13-PID-PR-10004 | 2000-F13-DRG-PL-10341
AREA F13 - MILLING & CLASSIFICATION | 0 | Milling & Classification | F13-CH-440 | EMERGENCY FEEDER DISCHARGE CHUTE | Mild Steel. Internal: 20mm Bisalloy Liner, Lip Liners White Iron 150W x 100H. External: Painted System CS1. | - | - | - | Greenfields | New | Fabricated | Stage 1 | PL001 | N/A | N/A | N/A | N/A | N/A | N/A | N/A | N/A | - | 2000-F13-PID-PR-10001 | 2000-F13-DRG-PL-10225
AREA F13 - MILLING & CLASSIFICATION | 0 | Milling & Classification | F13-CH-441 | PEBBLE BUNKER OVERFLOW CHUTE | Mild Steel. Internal: 20mm Bisalloy Liner. External: Painted System CS2. | - | - | - | Greenfields | New | Fabricated | Stage 1 | PL001 | N/A | N/A | N/A | N/A | N/A | N/A | N/A | N/A | - | 2000-F13-PID-PR-10002 | 2000-F13-DRG-PL-10358
AREA F13 - MILLING & CLASSIFICATION | 0 | Milling & Classification | F13-CH-442 | BALL MILL CHARGER CHUTE | Stainless Steel 316. Internal: 20mm Reglin Rubber on high wear area. | - | - | - | Greenfields | New | Fabricated | Stage 1 | PL001 | N/A | N/A | N/A | N/A | N/A | N/A | N/A | N/A | - | 2000-F13-PID-PR-10004 | 2000-F13-DRG-PL-10342
AREA F13 - MILLING & CLASSIFICATION | 0 | Milling & Classification | F13-CH-447 | EMERGENCY FEEDER DRIBBLE CHUTE 1 | Mild Steel. Internal: 12mm UHMWPE Liner. External: Painted System CS1. | - | - | - | Greenfields | New | Fabricated | Stage 1 | PL001 | N/A | N/A | N/A | N/A | N/A | N/A | N/A | N/A | - | 2000-F13-PID-PR-10001 | 2000-F13-DRG-PL-10226
AREA F13 - MILLING & CLASSIFICATION | 0 | Milling & Classification | F13-CH-448 | EMERGENCY FEEDER DRIBBLE CHUTE 2 | Mild Steel. Internal: 12mm UHMWPE Liner. External: Painted System CS1. | - | - | - | Greenfields | New | Fabricated | Stage 1 | PL001 | N/A | N/A | N/A | N/A | N/A | N/A | N/A | N/A | - | 2000-F13-PID-PR-10001 | 2000-F13-DRG-PL-10227
AREA F13 - MILLING & CLASSIFICATION | 0 | Milling & Classification | F13-CH-449 | EMERGENCY FEEDER DRIBBLE CHUTE 3 | Mild Steel. Internal: 12mm UHMWPE Liner. External: Painted System CS1. | - | - | - | Greenfields | New | Fabricated | Stage 1 | PL001 | N/A | N/A | N/A | N/A | N/A | N/A | N/A | N/A | - | 2000-F13-PID-PR-10001 | 2000-F13-DRG-PL-10228
AREA F13 - MILLING & CLASSIFICATION | 0 | Milling & Classification | F13-CH-450 | EMERGENCY FEEDER DRIBBLE CHUTE 4 | Mild Steel. Internal: 20mm Bisalloy Liner, 12mm UHMWPE Liner. External: Painted System CS1. | - | - | - | Greenfields | New | Fabricated | Stage 1 | PL001 | N/A | N/A | N/A | N/A | N/A | N/A | N/A | N/A | - | 2000-F13-PID-PR-10001 | 2000-F13-DRG-PL-10229
AREA F13 - MILLING & CLASSIFICATION | 0 | Milling & Classification | F13-CH-451 | RECYCLE CONVEYOR 1 FEED CHUTE | Mild Steel. Internal: 20mm Bisalloy Liner, Lip Liners NiHard 150W x 100H. External: Painted System CS2. | - | - | - | Greenfields | New | Fabricated | Stage 1 | PL001 | N/A | N/A | N/A | N/A | N/A | N/A | N/A | N/A | - | 2000-F13-PID-PR-10005 | 2000-F13-DRG-PL-10305
AREA F13 - MILLING & CLASSIFICATION | 0 | Milling & Classification | F13-CH-452 | RECYCLE CONVEYOR 1 HEAD CHUTE | Mild Steel and Stainless Steel 316. Internal: 20mm Bisalloy Liner, Lip Liners White Iron 150W x 100H. External: Painted System CS2. | - | - | - | Greenfields | New | Fabricated | Stage 1 | PL001 | N/A | N/A | N/A | N/A | N/A | N/A | N/A | N/A | - | 2000-F13-PID-PR-10005 | 2000-F13-DRG-PL-10602
AREA F13 - MILLING & CLASSIFICATION | 0 | Milling & Classification | F13-CH-453 | RECYCLE CRUSHER TRAMP MAGNET 1 DISCHARGE CHUTE | Mild Steel. External: Painted System CS2. | - | - | - | Greenfields | New | Fabricated | Stage 1 | PL001 | N/A | N/A | N/A | N/A | N/A | N/A | N/A | N/A | - | 2000-F13-PID-PR-10005 | 2000-F13-DRG-PL-10603
AREA F13 - MILLING & CLASSIFICATION | 0 | Milling & Classification | F13-CH-454 | RECYCLE CONVEYOR 2 FEED CHUTE | Mild Steel. Internal: 20mm Bisalloy Liner, Lip Liners NiHard 150W x 100H. External: Painted System CS2 | - | - | - | Greenfields | New | Fabricated | Stage 1 | PL001 | N/A | N/A | N/A | N/A | N/A | N/A | N/A | N/A | - | 2000-F13-PID-PR-10005 | 2000-F13-DRG-PL-10604
AREA F13 - MILLING & CLASSIFICATION | 0 | Milling & Classification | F13-CH-455 | RECYCLE CONVEYOR 2 HEAD CHUTE | Mild Steel. Internal: 20mm Bisalloy Liner. External: Painted System CS2. | - | - | - | Greenfields | New | Fabricated | Stage 1 | PL001 | N/A | N/A | N/A | N/A | N/A | N/A | N/A | N/A | - | 2000-F13-PID-PR-10005 | 2000-F13-DRG-PL-10610
AREA F13 - MILLING & CLASSIFICATION | 0 | Milling & Classification | F13-CH-456 | RECYCLE CRUSHER TRAMP MAGNET 2 DISCHARGE CHUTE | Mild Steel. External: Painted System CS2. | - | - | - | Greenfields | New | Fabricated | Stage 1 | PL001 | N/A | N/A | N/A | N/A | N/A | N/A | N/A | N/A | - | 2000-F13-PID-PR-10005 | 2000-F13-DRG-PL-10605
AREA F13 - MILLING & CLASSIFICATION | 0 | Milling & Classification | F13-CH-460 | PEBBLE CRUSHING CLEANUP CHUTE | Mild Steel. External: Painted System CS2. | - | - | - | Greenfields | New | Fabricated | Stage 1 | PL001 | N/A | N/A | N/A | N/A | N/A | N/A | N/A | N/A | - | - | 2000-F13-DRG-PL-10430
AREA F13 - MILLING & CLASSIFICATION | 0 | Milling & Classification | F13-CH-461 | RECYCLE CRUSHER C FEED CHUTE | Bisalloy 500 12mm. Internal: Lip Liners White Iron 150W x 100H. 10mm UV Stable Rubber Curtain. External: Painted System CS2. | - | - | - | Greenfields | New | Fabricated | Stage 1 | PL001 | N/A | N/A | N/A | N/A | N/A | N/A | N/A | N/A | - | 2000-F13-PID-PR-10006 | 2000-F13-DRG-PL-10412
AREA F13 - MILLING & CLASSIFICATION | 0 | Milling & Classification | F13-CH-462 | RECYCLE CRUSHER C DISCHARGE CHUTE | Mild Steel. Internal: 20mm Bisalloy Liner, Lip Liners White Iron 150W x 100H. External: Painted System CS2. | - | - | - | Greenfields | New | Fabricated | Stage 1 | PL001 | N/A | N/A | N/A | N/A | N/A | N/A | N/A | N/A | - | 2000-F13-PID-PR-10006 | 2000-F13-DRG-PL-10413
AREA F13 - MILLING & CLASSIFICATION | 0 | Milling & Classification | F13-CH-463 | RECYCLE CRUSHER DISCHARGE CONVEYOR HEAD CHUTE | Mild Steel. Internal: 20mm Bisalloy Liner, Lip Liners NiHard 150W x 100H. External: Painted System CS1. | - | - | - | Greenfields | New | Fabricated | Stage 1 | PL001 | N/A | N/A | N/A | N/A | N/A | N/A | N/A | N/A | - | 2000-F13-PID-PR-10006 | 2000-F13-DRG-PL-10675
AREA F13 - MILLING & CLASSIFICATION | 0 | Milling & Classification | F13-CH-464 | RECYCLE CRUSHER D FEED CHUTE | Bisalloy 500 12mm. Internal: Lip Liners White Iron 150W x 100H. 10mm UV Stable Rubber Curtain. External: Painted System CS2. | - | - | - | Greenfields | New | Fabricated | Stage 1 | PL001 | N/A | N/A | N/A | N/A | N/A | N/A | N/A | N/A | - | 2000-F13-PID-PR-10006 | 2000-F13-DRG-PL-10412
AREA F13 - MILLING & CLASSIFICATION | 0 | Milling & Classification | F13-CH-465 | RECYCLE CRUSHER D DISCHARGE CHUTE | Mild Steel. Internal: 20mm Bisalloy Liner, Lip Liners White Iron 150W x 100H. External: Painted System CS2. | - | - | - | Greenfields | New | Fabricated | Stage 1 | PL001 | N/A | N/A | N/A | N/A | N/A | N/A | N/A | N/A | - | 2000-F13-PID-PR-10006 | 2000-F13-DRG-PL-10414
AREA F13 - MILLING & CLASSIFICATION | 0 | Milling & Classification | F13-CH-467 | RECYCLE CRUSHER BYPASS CHUTE | Mild Steel. Internal: 20mm Bisalloy Liner, Lip Liners NiHard 150W x 100H. External: Painted System CS2. | - | - | - | Greenfields | New | Fabricated | Stage 1 | PL001 | N/A | N/A | N/A | N/A | N/A | N/A | N/A | N/A | - | 2000-F13-PID-PR-10006 | 2000-F13-DRG-PL-10405
AREA F13 - MILLING & CLASSIFICATION | 0 | Milling & Classification | F13-CH-468 | SAG MILL FEED END CLEANOUT CHUTE | Mild Steel. Internal: Painted System CS7. External: Painted System CS2. | - | - | Cast-In Chute | Greenfields | New | Fabricated | Stage 1 | PL001 | N/A | N/A | N/A | N/A | N/A | N/A | N/A | N/A | - | 2000-F13-PID-PR-10003 | 2000-F13-DRG-PL-10301
AREA F13 - MILLING & CLASSIFICATION | 0 | Milling & Classification | F13-CH-469 | BALL MILL FEED END CLEANOUT CHUTE | Mild Steel. Internal: Painted System CS7. External: Painted System CS2. | - | - | Cast-In Chute | Greenfields | New | Fabricated | Stage 1 | PL001 | N/A | N/A | N/A | N/A | N/A | N/A | N/A | N/A | - | 2000-F13-PID-PR-10004 | 2000-F13-DRG-PL-10331
AREA F13 - MILLING & CLASSIFICATION | 0 | Milling & Classification | F13-CH-470 | TRASH SCREEN 1 OVERSIZE CHUTE | Stainless Steel 316 | - | - | - | Greenfields | New | Fabricated | Stage 1 | PL001 | N/A | N/A | N/A | N/A | N/A | N/A | N/A | N/A | - | 2000-F13-PID-PR-10007 | 2000-F13-DRG-PL-10515
AREA F13 - MILLING & CLASSIFICATION | 0 | Milling & Classification | F13-CH-471 | TRASH SCREEN 2 OVERSIZE CHUTE | Stainless Steel 316 | - | - | - | Greenfields | New | Fabricated | Stage 1 | PL001 | N/A | N/A | N/A | N/A | N/A | N/A | N/A | N/A | - | 2000-F13-PID-PR-10007 | 2000-F13-DRG-PL-10516
AREA F13 - MILLING & CLASSIFICATION | 0 | Milling & Classification | F13-CH-472 | TRASH SCREEN 3 OVERSIZE CHUTE | Stainless Steel 316 | - | - | - | Greenfields | New | Fabricated | Stage 1 | PL001 | N/A | N/A | N/A | N/A | N/A | N/A | N/A | N/A | - | 2000-F13-PID-PR-10008 | 2000-F13-DRG-PL-10517
AREA F13 - MILLING & CLASSIFICATION | 0 | Milling & Classification | F13-CH-473 | TRASH SCREEN 4 OVERSIZE CHUTE | Stainless Steel 316 | - | - | - | Greenfields | New | Fabricated | Stage 1 | PL001 | N/A | N/A | N/A | N/A | N/A | N/A | N/A | N/A | - | 2000-F13-PID-PR-10008 | 2000-F13-DRG-PL-10518
AREA F13 - MILLING & CLASSIFICATION | 0 | Milling & Classification | F13-CH-474 | SAG MILL BALL CHARGER FEED CHUTE | Mild Steel. Internal: 10mm Reglin Rubber. External: Painted System CS2. | - | - | - | Greenfields | New | Vendor Included | Stage 1 | ME087 | RCR | N/A | N/A | N/A | N/A | N/A | N/A | N/A | - | 2000-F13-PID-PR-10001 | 2000-ME087-B02-10001
AREA F13 - MILLING & CLASSIFICATION | 0 | Milling & Classification | F13-CH-475 | SAG MILL BALL CHARGER DISCHARGE CHUTE | Mild Steel. Internal: 10mm Reglin Rubber. External: Painted System CS2. | - | - | - | Greenfields | New | Vendor Included | Stage 1 | ME087 | RCR | N/A | N/A | N/A | N/A | N/A | N/A | N/A | - | 2000-F13-PID-PR-10001 | 2000-ME087-B02-10001
AREA F13 - MILLING & CLASSIFICATION | 0 | Milling & Classification | F13-CH-476 | SAG MILL BALL CHARGER FEED BIN CAST-IN CHUTE | Cast-in. Mild Steel. Internal: 10mm Reglin Rubber. | - | - | Cast-In Chute | Greenfields | New | Fabricated | Stage 1 | PL001 | N/A | N/A | N/A | N/A | N/A | N/A | N/A | N/A | - | - | 2000-F13-DRG-PL-10231
AREA F13 - MILLING & CLASSIFICATION | 0 | Milling & Classification | F13-CH-477 | TRASH DEWATERING SCREEN OVERSIZE CHUTE | Stainless Steel 316 | - | - | - | Greenfields | New | Fabricated | Stage 1 | PL001 | N/A | N/A | N/A | N/A | N/A | N/A | N/A | N/A | - | 2000-F13-PID-PR-10007 | 2000-F13-DRG-PL-10526
AREA F13 - MILLING & CLASSIFICATION | 0 | Milling & Classification | F13-CH-478 | TRASH DEWATERING SCREEN UNDERPAN | Mild Steel. Internal: 10mm Reglin Rubber. External: Painted System CS2. | - | - | - | Greenfields | New | Fabricated | Stage 1 | PL001 | N/A | N/A | N/A | N/A | N/A | N/A | N/A | N/A | - | 2000-F13-PID-PR-10007 | 2000-F13-DRG-PL-10527
AREA F13 - MILLING & CLASSIFICATION | 0 | Milling & Classification | F13-CH-479 | RECYCLE CRUSHER C DISCHARGE CHUTE CAST-IN | Cast-in. Mild Steel. Internal: 20mm Bisalloy Liner. | - | - | - | Greenfields | New | Fabricated | Stage 1 | PL001 | N/A | N/A | N/A | N/A | N/A | N/A | N/A | N/A | - | - | 2000-F13-DRG-CC-10420
AREA F13 - MILLING & CLASSIFICATION | 0 | Milling & Classification | F13-CH-480 | RECYCLE CRUSHER D DISCHARGE CHUTE CAST-IN | Cast-in. Mild Steel. Internal: 20mm Bisalloy Liner. | - | - | - | Greenfields | New | Fabricated | Stage 1 | PL001 | N/A | N/A | N/A | N/A | N/A | N/A | N/A | N/A | - | - | 2000-F13-DRG-CC-10420
AREA F13 - MILLING & CLASSIFICATION | 0 | Milling & Classification | F13-CH-485 | COARSE ORE RECLAIM FEEDER 1 DRIBBLE CHUTE 1 | Mild Steel. Internal: 12mm UHMWPE Liner. External: Painted System CS1. | - | - | - | Greenfields | New | Fabricated | Stage 1 | PL001 | N/A | N/A | N/A | N/A | N/A | N/A | N/A | N/A | - | 2000-F13-PID-PR-10001 | 2000-F13-DRG-PL-10206
AREA F13 - MILLING & CLASSIFICATION | 0 | Milling & Classification | F13-CH-486 | COARSE ORE RECLAIM FEEDER 1 DRIBBLE CHUTE 2 | Mild Steel. Internal: 12mm UHMWPE Liner. External: Painted System CS1. | - | - | - | Greenfields | New | Fabricated | Stage 1 | PL001 | N/A | N/A | N/A | N/A | N/A | N/A | N/A | N/A | - | 2000-F13-PID-PR-10001 | 2000-F13-DRG-PL-10207
AREA F13 - MILLING & CLASSIFICATION | 0 | Milling & Classification | F13-CH-487 | COARSE ORE RECLAIM FEEDER 1 DRIBBLE CHUTE 3 | Mild Steel. Internal: 12mm UHMWPE Liner. External: Painted System CS1. | - | - | - | Greenfields | New | Fabricated | Stage 1 | PL001 | N/A | N/A | N/A | N/A | N/A | N/A | N/A | N/A | - | 2000-F13-PID-PR-10001 | 2000-F13-DRG-PL-10208
AREA F13 - MILLING & CLASSIFICATION | 0 | Milling & Classification | F13-CH-488 | COARSE ORE RECLAIM FEEDER 1 DRIBBLE CHUTE 4 | Mild Steel. Internal: 12mm UHMWPE Liner. External: Painted System CS1. | - | - | - | Greenfields | New | Fabricated | Stage 1 | PL001 | N/A | N/A | N/A | N/A | N/A | N/A | N/A | N/A | - | 2000-F13-PID-PR-10001 | 2000-F13-DRG-PL-10209
AREA F13 - MILLING & CLASSIFICATION | 0 | Milling & Classification | F13-CH-489 | COARSE ORE RECLAIM FEEDER 1 DRIBBLE CHUTE 5 | Mild Steel. Internal: 20mm Bisalloy Liner, 12mm UHMWPE Liner. External: Painted System CS1. | - | - | - | Greenfields | New | Fabricated | Stage 1 | PL001 | N/A | N/A | N/A | N/A | N/A | N/A | N/A | N/A | - | 2000-F13-PID-PR-10001 | 2000-F13-DRG-PL-10210
AREA F13 - MILLING & CLASSIFICATION | 0 | Milling & Classification | F13-CH-495 | COARSE ORE RECLAIM FEEDER 2 DRIBBLE CHUTE 1 | Mild Steel. Internal: 12mm UHMWPE Liner. External: Painted System CS1. | - | - | - | Greenfields | New | Fabricated | Stage 1 | PL001 | N/A | N/A | N/A | N/A | N/A | N/A | N/A | N/A | - | 2000-F13-PID-PR-10001 | 2000-F13-DRG-PL-10212
AREA F13 - MILLING & CLASSIFICATION | 0 | Milling & Classification | F13-CH-496 | COARSE ORE RECLAIM FEEDER 2 DRIBBLE CHUTE 2 | Mild Steel. Internal: 12mm UHMWPE Liner. External: Painted System CS1. | - | - | - | Greenfields | New | Fabricated | Stage 1 | PL001 | N/A | N/A | N/A | N/A | N/A | N/A | N/A | N/A | - | 2000-F13-PID-PR-10001 | 2000-F13-DRG-PL-10213
AREA F13 - MILLING & CLASSIFICATION | 0 | Milling & Classification | F13-CH-497 | COARSE ORE RECLAIM FEEDER 2 DRIBBLE CHUTE 3 | Mild Steel. Internal: 12mm UHMWPE Liner. External: Painted System CS1. | - | - | - | Greenfields | New | Fabricated | Stage 1 | PL001 | N/A | N/A | N/A | N/A | N/A | N/A | N/A | N/A | - | 2000-F13-PID-PR-10001 | 2000-F13-DRG-PL-10214
AREA F13 - MILLING & CLASSIFICATION | 0 | Milling & Classification | F13-CH-498 | COARSE ORE RECLAIM FEEDER 2 DRIBBLE CHUTE 4 | Mild Steel. Internal: 12mm UHMWPE Liner. External: Painted System CS1. | - | - | - | Greenfields | New | Fabricated | Stage 1 | PL001 | N/A | N/A | N/A | N/A | N/A | N/A | N/A | N/A | - | 2000-F13-PID-PR-10001 | 2000-F13-DRG-PL-10215
AREA F13 - MILLING & CLASSIFICATION | 0 | Milling & Classification | F13-CH-499 | COARSE ORE RECLAIM FEEDER 2 DRIBBLE CHUTE 5 | Mild Steel. Internal: 20mm Bisalloy Liner, 12mm UHMWPE Liner. External: Painted System CS1. | - | - | - | Greenfields | New | Fabricated | Stage 1 | PL001 | N/A | N/A | N/A | N/A | N/A | N/A | N/A | N/A | - | 2000-F13-PID-PR-10001 | 2000-F13-DRG-PL-10216
AREA F13 - MILLING & CLASSIFICATION | 0 | Milling & Classification | F13-CR-402 | CLASSIFICATION AREA OVERHEAD CRANE | Mild Steel | - | 12t MRC | 18.2m span, 43.7m hook travel, 85m long travel, Double Girder Portal Crane with 5m cantilevered ends | Greenfields | New | Vendor | Stage 1 | ME023C | Konecranes | Main Hoist CXTD | 415V | FE | 48 | Standby | No | Confirmed | 2000-F00-PFD-PR-10005 | 2000-F13-PID-PR-10002 | 2000-ME023-B02-10029
AREA F13 - MILLING & CLASSIFICATION | 0 | Milling & Classification | F13-CR-405 | RECYCLE CRUSHER MAINTENANCE CRANE | Mild Steel | - | 25t MRC | 5.2m span, 17.2m hook travel, 23.0m long travel, Double Girder Overhead Crane | Greenfields | New | Vendor | Stage 1 | ME023C | Konecranes | Main Hoist CXTD | 415V | FE | 21.1 | Standby | No | Confirmed | 2000-F00-PFD-PR-10006 | 2000-F13-PID-PR-10006 | 2000-ME023-B02-10014
AREA F13 - MILLING & CLASSIFICATION | 0 | Milling & Classification | F13-CR-410 | MILLING AREA OVERHEAD CRANE | Mild Steel | - | Main: 100t MRC Aux: 20t MRC | 36.5m span, 30.3m hook travel, 70m long travel, Double Girder Overhead Crane | Greenfields | New | Vendor | Stage 1 | ME023B | Konecranes | Main Hoist SMTD Aux Hoist CXTM | 415V | FE | 155 | Standby | No | Confirmed | 2000-F00-PFD-PR-10005 | 2000-F13-PID-PR-10004 | 2000-ME023-B02-10001
AREA F13 - MILLING & CLASSIFICATION | 0 | Milling & Classification | F13-CR-411 | MILL LINER MAINTENANCE HOIST 1 | Mild Steel | - | 10t MRC | Monorail wire rope hoist 12.6m long travel, 17.7m hook travel Total Installed Power 15.9 | Greenfields | New | Vendor | Stage 1 | ME023C | Konecranes | Main Hoist CXTM | 415V | FE | 15.6 | Standby | No | Confirmed | 2000-F00-PFD-PR-10005 | 2000-F13-PID-PR-10003 | 2000-ME023-B02-10018
AREA F13 - MILLING & CLASSIFICATION | 0 | Milling & Classification | F13-CR-412 | MILL LINER MAINTENANCE HOIST 2 | Mild Steel | - | 10t MRC | Monorail wire rope hoist 12.6m long travel, 17.7m hook travel Total Installed Power 15.9 | Greenfields | New | Vendor | Stage 1 | ME023C | Konecranes | Main Hoist CXTM | 415V | FE | 15.6 | Standby | No | Confirmed | 2000-F00-PFD-PR-10005 | 2000-F13-PID-PR-10004 | 2000-ME023-B02-10018
AREA F13 - MILLING & CLASSIFICATION | 0 | Milling & Classification | F13-CR-413 | MILL LINER BOLT HAMMER 1 JIB | Various | - | - | Jib with hydraulic hoses back to power pack | Greenfields | New | Free Issue | Stage 1 | ME003 | RME | Thunderbolt Magnum High Fixed Jib | N/A | N/A | N/A | N/A | N/A | N/A | - | 2000-F13-PID-PR-10003 | 2000-ME003-B02-50029
AREA F13 - MILLING & CLASSIFICATION | 0 | Milling & Classification | F13-CR-414 | MILL LINER BOLT HAMMER 2 JIB | Various | - | - | Jib with hydraulic hoses back to power pack | Greenfields | New | Free Issue | Stage 1 | ME003 | RME | Thunderbolt Magnum High Fixed Jib | N/A | N/A | N/A | N/A | N/A | N/A | - | 2000-F13-PID-PR-10003 | 2000-ME003-B02-50029
AREA F13 - MILLING & CLASSIFICATION | 0 | Milling & Classification | F13-CR-453 | BALL MILL CHARGER HOIST | Mild Steel, Painted | - | 3.2t WLL | 8m long travel, 24m wire rope hook travel, dual beam (top running) hoist | Greenfields | New | Vendor | Stage 1 | ME057 | Eriez (WPE) | Konecranes CXT5022 dg Trolley | 415V | FE | 0 | Standby | No | Confirmed | - | 2000-F13-PID-PR-10004 | 2000-ME057-B02-10001
AREA F13 - MILLING & CLASSIFICATION | 0 | Milling & Classification | F13-CR-454 | FIM SAG TRANSFER MAINTENANCE JIB CRANE | Mild Steel | - | 0.5t MRC | 3.0m arm,, 10m hook travel, Jib Crane | Greenfields | New | Vendor | Stage 1 | ME109 | MHS | Trolley - GIS GHF1250NF Hoist - GIS GPR1000/1NF | N/A | N/A | N/A | N/A | N/A | N/A | - | 2000-F13-PID-PR-10002 | 2000-ME109-B02-10001
AREA F13 - MILLING & CLASSIFICATION | 0 | Milling & Classification | F13-CU-402 | MILL CHILLER 1 | Various | - | 1300 kW Cooling Capacity | 9.5 m L x 2.25m W x 2.3m H | Greenfields | New | Vendor | Stage 1 | ME034 | Carrier | 30KA1250A | 415V | FE | 501 | Duty | No | Confirmed | - | 2000-F13-PID-PR-10012 | 2000-ME034-B02-10001
AREA F13 - MILLING & CLASSIFICATION | 0 | Milling & Classification | F13-CU-403 | MILL CHILLER 2 | Various | - | 1300 kW Cooling Capacity | 9.5 m L x 2.25m W x 2.3m H | Greenfields | New | Vendor | Stage 1 | ME034 | Carrier | 30KA1250A | 415V | FE | 501 | Duty | No | Confirmed | - | 2000-F13-PID-PR-10012 | 2000-ME034-B02-10001
AREA F13 - MILLING & CLASSIFICATION | 0 | Milling & Classification | F13-CU-404 | MILL CHILLER 3 | Various | - | 1300 kW Cooling Capacity | 9.5 m L x 2.25m W x 2.3m H | Greenfields | New | Vendor | Stage 1 | ME034 | Carrier | 30KA1250A | 415V | FE | 501 | Duty | No | Confirmed | - | 2000-F13-PID-PR-10012 | 2000-ME034-B02-10001
AREA F13 - MILLING & CLASSIFICATION | 0 | Milling & Classification | F13-CU-405 | MILL CHILLER 4 | Various | - | 1300 kW Cooling Capacity | 9.5 m L x 2.25m W x 2.3m H | Greenfields | New | Vendor | Stage 1 | ME034 | Carrier | 30KA1250A | 415V | FE | 501 | Standby | No | Confirmed | - | 2000-F13-PID-PR-10012 | 2000-ME034-B02-10001
AREA F13 - MILLING & CLASSIFICATION | 0 | Milling & Classification | F13-CU-407 | SAG MILL VSD COOLING SYSTEM | Various | - | - | - | Greenfields | New | Free Issue | Stage 1 | ME001.2 | FLSmidth | TBA | N/A | N/A | N/A | Duty | No | N/A | - | 2000-F13-PID-PR-10009 | 2000-ME001.2-C03-50005
AREA F13 - MILLING & CLASSIFICATION | 0 | Milling & Classification | F13-CU-408 | BALL MILL VSD COOLING SYSTEM | Various | - | - | - | Greenfields | New | Free Issue | Stage 1 | ME001.3 | FLSmidth | TBA | N/A | N/A | N/A | Duty | No | N/A | - | 2000-ME001.3-D07-50002 | 2000-ME001.3-C03-50007
AREA F13 - MILLING & CLASSIFICATION | 0 | Milling & Classification | F13-CU-409 | CYCLONE FEED PUMP WATER COOLER UNIT | Various | - | - | - | Greenfields | New | Vendor | Stage 1 | ME063A | Weir | IMA32A00 | 415V | DOL | 1 | Duty | No | Confirmed | - | 2000-F13-PID-PR-10009 | 2000-ME063A-C05-10002
AREA F13 - MILLING & CLASSIFICATION | 0 | Milling & Classification | F13-CV-403 | SAG MILL FEED CONVEYOR | Various | 2792tph | 3,402 tph @ 2.6m/s | 1500 mm wide, 336.1 m long, 17.4 m Lift | Greenfields | New | Vendor | Stage 1 | Various | SEW, Oreteq, CPS, Continental | Refer profile datasheet | 415V | VSD | 355 | Duty | No | Confirmed | 2000-F00-PFD-PR-10002 | 2000-F13-PID-PR-10001 | 2000-F13-DRG-ME-10600
AREA F13 - MILLING & CLASSIFICATION | 0 | Milling & Classification | F13-CV-404 | RECYCLE CONVEYOR 1 | Various | 305tph | 610tph @ 2.2m/s | 750mm wide, 14.1 m long, 1.3 m Lift Fixed Take-up with nut and threaded rod | Greenfields | New | Vendor | Stage 1 | Various | SEW, Oreteq, CPS, Continental | Refer profile datasheet | 415V | VSD | 37 | Duty | No | Confirmed | 2000-F00-PFD-PR-10006 | 2000-F13-PID-PR-10005 | 2000-F13-DRG-ME-10625
AREA F13 - MILLING & CLASSIFICATION | 0 | Milling & Classification | F13-CV-405 | RECYCLE CONVEYOR 2 | Various | 305tph | 610tph @ 2.2m/s | 750mm wide, 203 m long, 18.6 m Lift | Greenfields | New | Vendor | Stage 1 | Various | SEW, Oreteq, CPS, Continental | Refer profile datasheet | 415V | VSD | 75 | Duty | No | Confirmed | 2000-F00-PFD-PR-10006 | 2000-F13-PID-PR-10005 | 2000-F13-DRG-ME-10650
AREA F13 - MILLING & CLASSIFICATION | 0 | Milling & Classification | F13-CV-406 | RECYCLE CRUSHER DISCHARGE CONVEYOR | Various | 610tph | 1220 tph @ 1.65m/s | 1200mm wide, 17.7 m long, 1.5 m Lift Fixed Take-up with nut and threaded rod | Greenfields | New | Vendor | Stage 1 | Various | SEW, Oreteq, CPS, Continental | Refer profile datasheet | 415V | VSD | 45 | Duty | No | Confirmed | 2000-F00-PFD-PR-10006 | 2000-F13-PID-PR-10006 | 2000-F13-DRG-ME-10675
AREA F13 - MILLING & CLASSIFICATION | 0 | Milling & Classification | F13-CY-401 | PRIMARY CYCLONE CLUSTER | Mild Steel, Rubber Lined, Ceramic Tiles/Spigots. | 12,830 m³/h, P80=180- 250µm | 12,393 m3/h, P80=220- 250µm | 18 cyclone cluster, complete with actuated valves with position feedback. 12x duty, 3x standby, 2x gravity (see F14-CY-411/412), 1x spare blanked | Greenfields | New | Vendor | Stage 1 | ME005A | Weir | 800CVX13 | N/A | N/A | N/A | N/A | N/A | N/A | 2000-F00-PFD-PR-10005 | 2000-F13-PID-PR-10002 | 2000-ME005-B02-10001
AREA F13 - MILLING & CLASSIFICATION | 0 | Milling & Classification | F13-DC-402 | RECLAIM TUNNEL DUST COLLECTOR | Various | - | 15000 m3/h @-7.5kPa | Reverse pulse bag house and ducting | Greenfields | New | Vendor | Stage 1 | ME012 | Luehr Filter | DF2.0/1.5/2.0/80/18mPR | N/A | N/A | N/A | N/A | No | Confirmed | 2000-F00-PFD-PR-10002 | 2000-F13-PID-PR-10001 | 2000-ME012-B02-10002
AREA F13 - MILLING & CLASSIFICATION | 0 | Milling & Classification | F13-DG-467 | RECYCLE CRUSHER BYPASS GATE | Mild Steel. Internal: 20mm Bisalloy Liner, Lip Liners White Iron 150W x 100H. External: Painted System CS2. | - | - | Pneumatic flop gate | Greenfields | New | Fabricated and Vendor | Stage 1 | PL001 | N/A | N/A | N/A | N/A | N/A | N/A | N/A | N/A | - | 2000-F13-PID-PR-10006 | 2000-F13-DRG-PL-10611
AREA F13 - MILLING & CLASSIFICATION | 0 | Milling & Classification | F13-FA-411 | COARSE ORE RECLAIM FEEDER 1 | Various | 917 tph | 2,017 tph | 1,800 x 11,600 D8N 21T Apron Feeder WEG motor with space heater, SEW gearbox, SALT chain, Autolube system | Greenfields | New | Vendor | Stage 1 | ME004 | RCR | 1800 x 11600 D8N 21T | 415V | VSD | 280 | Duty | No | Confirmed | 2000-F00-PFD-PR-10002 | 2000-F13-PID-PR-10001 | 2000-ME004-B02-10005
AREA F13 - MILLING & CLASSIFICATION | 0 | Milling & Classification | F13-FA-412 | COARSE ORE RECLAIM FEEDER 2 | Various | 917 tph | 2,017 tph | 1,800 x 11,600 D8N 21T Apron Feeder WEG motor with space heater, SEW gearbox, SALT chain, Autolube system | Greenfields | New | Vendor | Stage 1 | ME004 | RCR | 1800 x 11600 D8N 21T | 415V | VSD | 280 | Duty | No | Confirmed | 2000-F00-PFD-PR-10002 | 2000-F13-PID-PR-10001 | 2000-ME004-B02-10005
AREA F13 - MILLING & CLASSIFICATION | 0 | Milling & Classification | F13-FA-414 | EMERGENCY FEEDER | Various | 1,833 tph | 2,017 tph | 1800 x 10000 D6 21T Apron Feeder WEG motor with space heater, SEW gearbox, SALT chain, Autolube system | Greenfields | New | Vendor | Stage 1 | ME004 | RCR | 1800 x 10000 D6 21T | 415V | VSD | 90 | Standby | No | Confirmed | 2000-F00-PFD-PR-10002 | 2000-F13-PID-PR-10001 | 2000-ME004-B02-10009
AREA F13 - MILLING & CLASSIFICATION | 0 | Milling & Classification | F13-FD-401 | CYCLONE UNDERFLOW BOIL BOX | Mild Steel. Internal: 10mm & 25mm Reglin Rubber, 14mm Rubber-Back Ceramic Mat. External: Painted System CS2. | - | - | 4750 L x 3000 W x 3380 H mm | Greenfields | New | Fabricated | Stage 1 | PL001 | N/A | N/A | N/A | N/A | N/A | N/A | N/A | N/A | 2000-F00-PFD-PR-10005 | 2000-F13-PID-PR-10002 | 2000-F13-DRG-PL-10330
AREA F13 - MILLING & CLASSIFICATION | 0 | Milling & Classification | F13-FD-405 | TRASH SCREEN FEED DISTRIBUTION BOX | Mild Steel. Internal: 12mm Reglin Rubber. External: Painted System CS2. | - | - | 3872 L x 4840 W x 2738 H mm | Greenfields | New | Fabricated | Stage 1 | PL001 | N/A | N/A | N/A | N/A | N/A | N/A | N/A | N/A | 2000-F00-PFD-PR-10008 | 2000-F13-PID-PR-10007 | 2000-F13-DRG-PL-10500
AREA F13 - MILLING & CLASSIFICATION | 0 | Milling & Classification | F13-FD-407 | TRASH DEWATERING SCREEN FEED BOX | Mild Steel. Internal: 10mm Reglin Rubber. External: Painted System CS2. | - | - | 3131 L x 2516 W x 4084 H mm | Greenfields | New | Fabricated | Stage 1 | PL001 | N/A | N/A | N/A | N/A | N/A | N/A | N/A | N/A | 2000-F00-PFD-PR-10008 | 2000-F13-PID-PR-10007 | 2000-F13-DRG-PL-10525
AREA F13 - MILLING & CLASSIFICATION | 0 | Milling & Classification | F13-FD-421 | TRASH SCREEN 1 FEED BOX | Mild Steel. Internal: 12mm Reglin Rubber. External: Painted System CS2. | - | - | - | Greenfields | New | Fabricated | Stage 1 | PL001 | N/A | N/A | N/A | N/A | N/A | N/A | N/A | N/A | 2000-F00-PFD-PR-10008 | 2000-F13-PID-PR-10007 | 2000-F13-DRG-PL-10505
AREA F13 - MILLING & CLASSIFICATION | 0 | Milling & Classification | F13-FD-422 | TRASH SCREEN 2 FEED BOX | Mild Steel. Internal: 12mm Reglin Rubber. External: Painted System CS2. | - | - | - | Greenfields | New | Fabricated | Stage 1 | PL001 | N/A | N/A | N/A | N/A | N/A | N/A | N/A | N/A | 2000-F00-PFD-PR-10008 | 2000-F13-PID-PR-10007 | 2000-F13-DRG-PL-10506
AREA F13 - MILLING & CLASSIFICATION | 0 | Milling & Classification | F13-FD-423 | TRASH SCREEN 3 FEED BOX | Mild Steel. Internal: 12mm Reglin Rubber. External: Painted System CS2. | - | - | - | Greenfields | New | Fabricated | Stage 1 | PL001 | N/A | N/A | N/A | N/A | N/A | N/A | N/A | N/A | 2000-F00-PFD-PR-10008 | 2000-F13-PID-PR-10008 | 2000-F13-DRG-PL-10507
AREA F13 - MILLING & CLASSIFICATION | 0 | Milling & Classification | F13-FD-424 | TRASH SCREEN 4 FEED BOX | Mild Steel. Internal: 12mm Reglin Rubber. External: Painted System CS2. | - | - | - | Greenfields | New | Fabricated | Stage 1 | PL001 | N/A | N/A | N/A | N/A | N/A | N/A | N/A | N/A | 2000-F00-PFD-PR-10008 | 2000-F13-PID-PR-10008 | 2000-F13-DRG-PL-10508
AREA F13 - MILLING & CLASSIFICATION | 0 | Milling & Classification | F13-FHR-403 | COS FIRE HOSE REEL 1 | Various, Painted Signal Red R13 | - | 0.41 L/s @ 220 kPa | F Series Standard Fixed Fire Hose Reel w/ Swing Guide Arm, 36m Length of Hose, 25mm Diameter | Greenfields | New | Vendor | Stage 1 | PP024 | Fire Safe | N/A | N/A | N/A | N/A | N/A | N/A | N/A | - | 2000-F24-PID-PR-10009 | 2000-PP024A-B02-10001
AREA F13 - MILLING & CLASSIFICATION | 0 | Milling & Classification | F13-FHR-404 | COS FIRE HOSE REEL 2 | Various, Painted Signal Red R13 | - | 0.41 L/s @ 220 kPa | F Series Standard Fixed Fire Hose Reel w/ Swing Guide Arm, 36m Length of Hose, 25mm Diameter | Greenfields | New | Vendor | Stage 1 | PP024 | Fire Safe | N/A | N/A | N/A | N/A | N/A | N/A | N/A | - | 2000-F24-PID-PR-10009 | 2000-PP024A-B02-10001
AREA F13 - MILLING & CLASSIFICATION | 0 | Milling & Classification | F13-FHR-405 | RECYCLE CRUSHING FIRE HOSE REEL 2 | Various, Painted Signal Red R13 | - | 0.41 L/s @ 220 kPa | F Series Standard Fixed Fire Hose Reel w/ Swing Guide Arm, 36m Length of Hose, 25mm Diameter | Greenfields | New | Vendor | Stage 1 | PP024 | Fire Safe | N/A | N/A | N/A | N/A | N/A | N/A | N/A | - | 2000-F24-PID-PR-10009 | 2000-PP024A-B02-10001
AREA F13 - MILLING & CLASSIFICATION | 0 | Milling & Classification | F13-FHR-406 | COS FIRE HOSE REEL 4 | Various, Painted Signal Red R13 | - | 0.41 L/s @ 220 kPa | F Series Standard Fixed Fire Hose Reel w/ Swing Guide Arm, 36m Length of Hose, 25mm Diameter | Greenfields | New | Vendor | Stage 1 | PP024 | Fire Safe | N/A | N/A | N/A | N/A | N/A | N/A | N/A | - | 2000-F24-PID-PR-10009 | 2000-PP024A-B02-10001
AREA F13 - MILLING & CLASSIFICATION | 0 | Milling & Classification | F13-FHR-408 | MILL FIRE HOSE REEL 1 | Various, Painted Signal Red R13 | - | 0.41 L/s @ 220 kPa | F Series Standard Fixed Fire Hose Reel w/ Swing Guide Arm, 36m Length of Hose, 25mm Diameter | Greenfields | New | Vendor | Stage 1 | PP024 | Fire Safe | N/A | N/A | N/A | N/A | N/A | N/A | N/A | - | 2000-F24-PID-PR-10023 | 2000-PP024A-B02-10001
AREA F13 - MILLING & CLASSIFICATION | 0 | Milling & Classification | F13-FHR-409 | MILL FIRE HOSE REEL 2 | Various, Painted Signal Red R13 | - | 0.41 L/s @ 220 kPa | F Series Standard Fixed Fire Hose Reel w/ Swing Guide Arm, 36m Length of Hose, 25mm Diameter | Greenfields | New | Vendor | Stage 1 | PP024 | Fire Safe | N/A | N/A | N/A | N/A | N/A | N/A | N/A | - | 2000-F24-PID-PR-10023 | 2000-PP024A-B02-10001
AREA F13 - MILLING & CLASSIFICATION | 0 | Milling & Classification | F13-FHR-410 | MILL FIRE HOSE REEL 3 | Various, Painted Signal Red R13 | - | 0.41 L/s @ 220 kPa | F Series Standard Fixed Fire Hose Reel w/ Swing Guide Arm, 36m Length of Hose, 25mm Diameter | Greenfields | New | Vendor | Stage 1 | PP024 | Fire Safe | N/A | N/A | N/A | N/A | N/A | N/A | N/A | - | 2000-F24-PID-PR-10023 | 2000-PP024A-B02-10001
AREA F13 - MILLING & CLASSIFICATION | 0 | Milling & Classification | F13-FHR-411 | MILL FIRE HOSE REEL 4 | Various, Painted Signal Red R13 | - | 0.41 L/s @ 220 kPa | F Series Standard Fixed Fire Hose Reel w/ Swing Guide Arm, 36m Length of Hose, 25mm Diameter | Greenfields | New | Vendor | Stage 1 | PP024 | Fire Safe | N/A | N/A | N/A | N/A | N/A | N/A | N/A | - | 2000-F24-PID-PR-10023 | 2000-PP024A-B02-10001
AREA F13 - MILLING & CLASSIFICATION | 0 | Milling & Classification | F13-FHR-412 | MILL FIRE HOSE REEL 5 | Various, Painted Signal Red R13 | - | 0.41 L/s @ 220 kPa | F Series Standard Fixed Fire Hose Reel w/ Swing Guide Arm, 36m Length of Hose, 25mm Diameter | Greenfields | New | Vendor | Stage 1 | PP024 | Fire Safe | N/A | N/A | N/A | N/A | N/A | N/A | N/A | - | 2000-F24-PID-PR-10023 | 2000-PP024A-B02-10001
AREA F13 - MILLING & CLASSIFICATION | 0 | Milling & Classification | F13-FHR-413 | MILL FIRE HOSE REEL 6 | Various, Painted Signal Red R13 | - | 0.41 L/s @ 220 kPa | F Series Standard Fixed Fire Hose Reel w/ Swing Guide Arm, 36m Length of Hose, 25mm Diameter | Greenfields | New | Vendor | Stage 1 | PP024 | Fire Safe | N/A | N/A | N/A | N/A | N/A | N/A | N/A | - | 2000-F24-PID-PR-10023 | 2000-PP024A-B02-10001
AREA F13 - MILLING & CLASSIFICATION | 0 | Milling & Classification | F13-FHR-414 | RECYCLE CRUSHING FIRE HOSE REEL 1 | Various, Painted Signal Red R13 | - | 0.41 L/s @ 220 kPa | F Series Standard Fixed Fire Hose Reel w/ Swing Guide Arm, 36m Length of Hose, 25mm Diameter | Greenfields | New | Vendor | Stage 1 | PP024 | Fire Safe | N/A | N/A | N/A | N/A | N/A | N/A | N/A | - | 2000-F24-PID-PR-10009 | 2000-PP024A-B02-10001
AREA F13 - MILLING & CLASSIFICATION | 0 | Milling & Classification | F13-FHR-423 | TRASH SCREENS HOSE REEL 1 | Various, Painted Signal Red R13 | - | 0.41 L/s @ 220 kPa | F Series Standard Fixed Fire Hose Reel w/ Swing Guide Arm, 36m Length of Hose, 25mm Diameter | Greenfields | New | Vendor | Stage 1 | PP024 | Fire Safe | N/A | N/A | N/A | N/A | N/A | N/A | N/A | - | 2000-F24-PID-PR-10009 | 2000-PP024A-B02-10001
AREA F13 - MILLING & CLASSIFICATION | 0 | Milling & Classification | F13-FI-401 | SAG MILL MAIN BEARING LUBE UNIT OIL CONDITIONING FILTER | Various | - | - | - | Greenfields | New | Free Issue | Stage 1 | ME001.2 | FLSmidth | CJC HDU 427/108 | N/A | N/A | N/A | N/A | N/A | N/A | - | 2000-ME001.2-D07-50002 | 2000-ME001.2-B02-50062
AREA F13 - MILLING & CLASSIFICATION | 0 | Milling & Classification | F13-FI-402 | BALL MILL MAIN BEARING LUBE UNIT OIL CONDITIONING FILTER | Various | - | - | - | Greenfields | New | Free Issue | Stage 1 | ME001.3 | FLSmidth | CJC HDU 427/108 | N/A | N/A | N/A | N/A | N/A | N/A | - | 2000-ME001.3-D07-50002 | 2000-ME001.2-B02-50062
AREA F13 - MILLING & CLASSIFICATION | 0 | Milling & Classification | F13-FI-404 | TRASH SCREEN 1 WATER FILTER | Stainless Steel 316 | - | 53µm of 60m3/h 1400kPaG | GTS100-SS-FL TABLE-E | Greenfields | New | Vendor | Stage 1 | ME104 | Beaver | GTS100 | N/A | N/A | N/A | N/A | N/A | N/A | - | 2000-F13-PID-PR-10007 | 2000-ME104-B02-10001
AREA F13 - MILLING & CLASSIFICATION | 0 | Milling & Classification | F13-FI-405 | TRASH SCREEN 2 WATER FILTER | Stainless Steel 316 | - | 53µm of 60m3/h 1400kPaG | GTS100-SS-FL TABLE-E | Greenfields | New | Vendor | Stage 1 | ME104 | Beaver | GTS100 | N/A | N/A | N/A | N/A | N/A | N/A | - | 2000-F13-PID-PR-10007 | 2000-ME104-B02-10001
AREA F13 - MILLING & CLASSIFICATION | 0 | Milling & Classification | F13-FI-406 | TRASH SCREEN 3 WATER FILTER | Stainless Steel 316 | - | 53µm of 60m3/h 1400kPaG | GTS100-SS-FL TABLE-E | Greenfields | New | Vendor | Stage 1 | ME104 | Beaver | GTS100 | N/A | N/A | N/A | N/A | N/A | N/A | - | 2000-F13-PID-PR-10008 | 2000-ME104-B02-10001
AREA F13 - MILLING & CLASSIFICATION | 0 | Milling & Classification | F13-FI-407 | TRASH SCREEN 4 WATER FILTER | Stainless Steel 316 | - | 53µm of 60m3/h 1400kPaG | GTS100-SS-FL TABLE-E | Greenfields | New | Vendor | Stage 1 | ME104 | Beaver | GTS100 | N/A | N/A | N/A | N/A | N/A | N/A | - | 2000-F13-PID-PR-10008 | 2000-ME104-B02-10001
AREA F13 - MILLING & CLASSIFICATION | 0 | Milling & Classification | F13-FI-424 | SAG MILL MAIN LUBRICATION SYSTEM FILTER 1 | Carbon Steel | - | - | 10 µm Cartridge Filter. C/w 8x Cartridges. | Greenfields | New | Free Issue | Stage 1 | ME001.2 | FLSmidth | Howard Marten 52739-523004013 | N/A | N/A | N/A | N/A | N/A | N/A | - | 2000-ME001.2-D07-50002 | 2000-ME001.2-B02-50002
AREA F13 - MILLING & CLASSIFICATION | 0 | Milling & Classification | F13-FI-425 | SAG MILL MAIN LUBRICATION SYSTEM FILTER 2 | Carbon Steel | - | - | 10 µm Cartridge Filter. C/w 8x Cartridges. | Greenfields | New | Free Issue | Stage 1 | ME001.2 | FLSmidth | Howard Marten 52739-523004013 | N/A | N/A | N/A | N/A | N/A | N/A | - | 2000-ME001.2-D07-50002 | 2000-ME001.2-B02-50002
AREA F13 - MILLING & CLASSIFICATION | 0 | Milling & Classification | F13-FI-426 | BALL MILL MAIN LUBRICATION SYSTEM FILTER 1 | Carbon Steel | - | - | 10 µm Cartridge Filter. C/w 8x Cartridges. | Greenfields | New | Free Issue | Stage 1 | ME001.3 | FLSmidth | Howard Marten 52739-523004013 | N/A | N/A | N/A | N/A | N/A | N/A | - | 2000-ME001.3-D07-50002 | 2000-ME001.3-B02-50015
AREA F13 - MILLING & CLASSIFICATION | 0 | Milling & Classification | F13-FI-427 | BALL MILL MAIN LUBRICATION SYSTEM FILTER 2 | Carbon Steel | - | - | 10 µm Cartridge Filter. C/w 8x Cartridges. | Greenfields | New | Free Issue | Stage 1 | ME001.3 | FLSmidth | Howard Marten 52739-523004013 | N/A | N/A | N/A | N/A | N/A | N/A | - | 2000-ME001.3-D07-50002 | 2000-ME001.3-B02-50014
AREA F13 - MILLING & CLASSIFICATION | 0 | Milling & Classification | F13-FN-402 | RECLAIM TUNNEL DUST COLLECTOR FAN | Various | - | 15000m3/h | Direct drive Reitz MXE 063-025030 centrifugal fan, including manual damper and silencer. | Greenfields | New | Vendor | Stage 1 | ME012 | Luehr Filter | Reitz MXE 063-025030 | 415V | DOL | 37 | Duty | No | Confirmed | 2000-F00-PFD-PR-10002 | 2000-F12-PID-PR-10002 | 2000-ME012-B02-10002
AREA F13 - MILLING & CLASSIFICATION | 0 | Milling & Classification | F13-FN-419 | RECLAIM VAULT VENTILATION FAN | Carbon Steel. External: Painted System CS5. | - | 1500 m3/hr @ 2.92 kPa | Centrifugal Fan, Belt Drive, Skid mounted with rubber mounts c/w filter suction plenum | Greenfields | New | Vendor | Stage 1 | ME076 | Dynamic Engineering | SWSI-BCAN-710/100-100 | 415V | DOL | 30 | Duty | No | Confirmed | - | 2000-F13-PID-PR-10001 | 2000-ME076-B02-10002
AREA F13 - MILLING & CLASSIFICATION | 0 | Milling & Classification | F13-FN-422 | COARSE ORE RECLAIM FEEDER 1 GEARBOX COOLER FAN | Various | - | - | - | Greenfields | New | Vendor | Stage 1 | ME004 | RCR | SEW | 415V | DOL | 0.55 | Duty | No | Confirmed | 2000-F00-PFD-PR-10002 | 2000-F13-PID-PR-10001 | 2000-ME004-B02-10005
AREA F13 - MILLING & CLASSIFICATION | 0 | Milling & Classification | F13-FN-423 | COARSE ORE RECLAIM FEEDER 2 GEARBOX COOLER FAN | Various | - | - | - | Greenfields | New | Vendor | Stage 1 | ME004 | RCR | SEW | 415V | DOL | 0.55 | Duty | No | Confirmed | 2000-F00-PFD-PR-10002 | 2000-F13-PID-PR-10001 | 2000-ME004-B02-10005
AREA F13 - MILLING & CLASSIFICATION | 0 | Milling & Classification | F13-FN-424 | EMERGENCY FEEDER GEARBOX COOLER FAN | Various | - | - | - | Greenfields | New | Vendor | Stage 1 | ME004 | RCR | SEW | 415V | DOL | 0.55 | Duty | No | Confirmed | 2000-F00-PFD-PR-10002 | 2000-F13-PID-PR-10001 | 2000-ME004-B02-10009
AREA F13 - MILLING & CLASSIFICATION | 0 | Milling & Classification | F13-FN-425 | SAG MILL MOTOR LUBE SKID COOLER FAN | Various | - | - | Part of F13-LU-411 SAG Mill Motor Lubrication Unit. | Greenfields | New | Free Issue | Stage 1 | ME001.2 | FLSmidth | Rexroth | 415V | DOL | 0.37 | Duty | No | Confirmed | 2000-F00-PFD-PR-10002 | 2000-ME001.2-D07-50002 | 2000-ME001.3-B02-50015
AREA F13 - MILLING & CLASSIFICATION | 0 | Milling & Classification | F13-FN-426 | BALL MILL MOTOR LUBE SKID COOLER FAN | Various | - | - | Part of F13-LU-421 Ball Mill Motor Lunrication Unit | Greenfields | New | Free Issue | Stage 1 | ME001.3 | FLSmidth | Rexroth | 415V | DOL | 0.37 | Duty | No | Confirmed | 2000-F00-PFD-PR-10002 | 2000-ME001.3-D07-50002 | 2000-ME001.2-B02-50025
AREA F13 - MILLING & CLASSIFICATION | 0 | Milling & Classification | F13-FN-427 | SAG MILL MOTOR 1 - FAN 1 | Various | - | - | - | Greenfields | New | Free Issue | Stage 1 | ME001.2 | FLSmidth | Toshiba | 415V | DOL | 7.5 | Duty | No | Confirmed | - | 2000-ME001.2-D07-50002 | 2000-ME001.2-C05-50004
AREA F13 - MILLING & CLASSIFICATION | 0 | Milling & Classification | F13-FN-428 | SAG MILL MOTOR 1 - FAN 2 | Various | - | - | - | Greenfields | New | Free Issue | Stage 1 | ME001.2 | FLSmidth | Toshiba | 415V | DOL | 7.5 | Duty | No | Confirmed | - | 2000-ME001.2-D07-50002 | 2000-ME001.2-C05-50004
AREA F13 - MILLING & CLASSIFICATION | 0 | Milling & Classification | F13-FN-429 | SAG MILL MOTOR 1 - FAN 3 | Various | - | - | - | Greenfields | New | Free Issue | Stage 1 | ME001.2 | FLSmidth | Toshiba | 415V | DOL | 7.5 | Duty | No | Confirmed | - | 2000-ME001.2-D07-50002 | 2000-ME001.2-C05-50004
AREA F13 - MILLING & CLASSIFICATION | 0 | Milling & Classification | F13-FN-430 | SAG MILL MOTOR 1 - FAN 4 | Various | - | - | - | Greenfields | New | Free Issue | Stage 1 | ME001.2 | FLSmidth | Toshiba | 415V | DOL | 7.5 | Duty | No | Confirmed | - | 2000-ME001.2-D07-50002 | 2000-ME001.2-C05-50004
AREA F13 - MILLING & CLASSIFICATION | 0 | Milling & Classification | F13-FN-431 | SAG MILL MOTOR 2 - FAN 1 | Various | - | - | - | Greenfields | New | Free Issue | Stage 1 | ME001.2 | FLSmidth | Toshiba | 415V | DOL | 7.5 | Duty | No | Confirmed | - | 2000-ME001.2-D07-50002 | 2000-ME001.2-C05-50005
AREA F13 - MILLING & CLASSIFICATION | 0 | Milling & Classification | F13-FN-432 | SAG MILL MOTOR 2 - FAN 2 | Various | - | - | - | Greenfields | New | Free Issue | Stage 1 | ME001.2 | FLSmidth | Toshiba | 415V | DOL | 7.5 | Duty | No | Confirmed | - | 2000-ME001.2-D07-50002 | 2000-ME001.2-C05-50005
AREA F13 - MILLING & CLASSIFICATION | 0 | Milling & Classification | F13-FN-433 | SAG MILL MOTOR 2 - FAN 3 | Various | - | - | - | Greenfields | New | Free Issue | Stage 1 | ME001.2 | FLSmidth | Toshiba | 415V | DOL | 7.5 | Duty | No | Confirmed | - | 2000-ME001.2-D07-50002 | 2000-ME001.2-C05-50005
AREA F13 - MILLING & CLASSIFICATION | 0 | Milling & Classification | F13-FN-434 | SAG MILL MOTOR 2 - FAN 4 | Various | - | - | - | Greenfields | New | Free Issue | Stage 1 | ME001.2 | FLSmidth | Toshiba | 415V | DOL | 7.5 | Duty | No | Confirmed | - | 2000-ME001.2-D07-50002 | 2000-ME001.2-C05-50005
AREA F13 - MILLING & CLASSIFICATION | 0 | Milling & Classification | F13-FN-435 | BALL MILL MOTOR 1 - FAN 1 | Various | - | - | Part of Ball Mill Supply | Greenfields | New | Free Issue | Stage 1 | ME001.3 | FLSmidth | Toshiba | 415V | DOL | 7.5 | Duty | No | Confirmed | - | 2000-ME001.3-D07-50002 | 2000-ME001.3-C05-50003
AREA F13 - MILLING & CLASSIFICATION | 0 | Milling & Classification | F13-FN-436 | BALL MILL MOTOR 1 - FAN 2 | Various | - | - | Part of Ball Mill Supply | Greenfields | New | Free Issue | Stage 1 | ME001.3 | FLSmidth | Toshiba | 415V | DOL | 7.5 | Duty | No | Confirmed | - | 2000-ME001.3-D07-50002 | 2000-ME001.3-C05-50003
AREA F13 - MILLING & CLASSIFICATION | 0 | Milling & Classification | F13-FN-437 | BALL MILL MOTOR 1 - FAN 3 | Various | - | - | Part of Ball Mill Supply | Greenfields | New | Free Issue | Stage 1 | ME001.3 | FLSmidth | Toshiba | 415V | DOL | 7.5 | Duty | No | Confirmed | - | 2000-ME001.3-D07-50002 | 2000-ME001.3-C05-50003
AREA F13 - MILLING & CLASSIFICATION | 0 | Milling & Classification | F13-FN-438 | BALL MILL MOTOR 1 - FAN 4 | Various | - | - | Part of Ball Mill Supply | Greenfields | New | Free Issue | Stage 1 | ME001.3 | FLSmidth | Toshiba | 415V | DOL | 7.5 | Duty | No | Confirmed | - | 2000-ME001.3-D07-50002 | 2000-ME001.3-C05-50003
AREA F13 - MILLING & CLASSIFICATION | 0 | Milling & Classification | F13-FN-439 | BALL MILL MOTOR 2 - FAN 1 | Various | - | - | Part of Ball Mill Supply | Greenfields | New | Free Issue | Stage 1 | ME001.3 | FLSmidth | Toshiba | 415V | DOL | 7.5 | Duty | No | Confirmed | - | 2000-ME001.3-D07-50002 | 2000-ME001.3-C05-50004
AREA F13 - MILLING & CLASSIFICATION | 0 | Milling & Classification | F13-FN-440 | BALL MILL MOTOR 2 - FAN 2 | Various | - | - | Part of Ball Mill Supply | Greenfields | New | Free Issue | Stage 1 | ME001.3 | FLSmidth | Toshiba | 415V | DOL | 7.5 | Duty | No | Confirmed | - | 2000-ME001.3-D07-50002 | 2000-ME001.3-C05-50004
AREA F13 - MILLING & CLASSIFICATION | 0 | Milling & Classification | F13-FN-441 | BALL MILL MOTOR 2 - FAN 3 | Various | - | - | Part of Ball Mill Supply | Greenfields | New | Free Issue | Stage 1 | ME001.3 | FLSmidth | Toshiba | 415V | DOL | 7.5 | Duty | No | Confirmed | - | 2000-ME001.3-D07-50002 | 2000-ME001.3-C05-50004
AREA F13 - MILLING & CLASSIFICATION | 0 | Milling & Classification | F13-FN-442 | BALL MILL MOTOR 2 - FAN 4 | Various | - | - | Part of Ball Mill Supply | Greenfields | New | Free Issue | Stage 1 | ME001.3 | FLSmidth | Toshiba | 415V | DOL | 7.5 | Duty | No | Confirmed | - | 2000-ME001.3-D07-50002 | 2000-ME001.3-C05-50004
AREA F13 - MILLING & CLASSIFICATION | 0 | Milling & Classification | F13-FN-443 | CYCLONE FEED PUMP MOTOR COOLING FAN 1 | Various | - | - | - | Greenfields | New | Vendor | Stage 1 | ME063A | Weir | - | 415V | DOL | 15 | Duty | No | Confirmed | - | - | 2000-ME063A-C05-10002
AREA F13 - MILLING & CLASSIFICATION | 0 | Milling & Classification | F13-FN-444 | CYCLONE FEED PUMP MOTOR COOLING FAN 2 | Various | - | - | - | Greenfields | New | Vendor | Stage 1 | ME063A | Weir | - | 415V | DOL | 15 | Duty | No | Confirmed | - | - | 2000-ME063A-C05-10002
AREA F13 - MILLING & CLASSIFICATION | 0 | Milling & Classification | F13-FN-451 | SAG MILL LUBE ROOM FAN (INDUCTION) | Stainless Steel 316 | - | 18,000 m3/h @ 150Pa | Induction fan. | Greenfields | New | Vendor | Stage 1 | ME110 | Aerison | WL760 | 415V | DOL | 1.5 | Duty | No | Confirmed | - | 2000-F13-PID-PR-10010 | 2000-ME110-B02-10001
AREA F13 - MILLING & CLASSIFICATION | 0 | Milling & Classification | F13-FN-452 | SAG MILL LUBE ROOM FAN (EXTRACTION) | Stainless Steel 316 | - | 18,000 m3/h @ 150Pa | Extraction fan. | Greenfields | New | Vendor | Stage 1 | ME110 | Aerison | WL760 | 415V | VSD | 1.5 | Duty | No | Confirmed | - | 2000-F13-PID-PR-10010 | 2000-ME110-B02-10001
AREA F13 - MILLING & CLASSIFICATION | 0 | Milling & Classification | F13-FN-453 | BALL MILL LUBE ROOM FAN (INDUCTION) | Stainless Steel 316 | - | 18,000 m3/h @ 150Pa | Induction fan. | Greenfields | New | Vendor | Stage 1 | ME110 | Aerison | WL760 | 415V | DOL | 1.5 | Duty | No | Confirmed | - | 2000-F13-PID-PR-10010 | 2000-ME110-B02-10001
AREA F13 - MILLING & CLASSIFICATION | 0 | Milling & Classification | F13-FN-454 | BALL MILL LUBE ROOM FAN (EXTRACTION) | Stainless Steel 316 | - | 18,000 m3/h @ 150Pa | Extraction fan. | Greenfields | New | Vendor | Stage 1 | ME110 | Aerison | WL760 | 415V | VSD | 1.5 | Duty | No | Confirmed | - | 2000-F13-PID-PR-10010 | 2000-ME110-B02-10001
AREA F13 - MILLING & CLASSIFICATION | 0 | Milling & Classification | F13-FN-457 | RECYCLE CRUSHER C LUBRICATION AIR COOLER 1 | Various | - | - | Skid Mounted Cooling Fan System Complete with 2x Fans Operating in Series, Instrumentation, Valving and Piping. WEG Motor. Dual Cooling Fan System with F13-FN-457 & F13-FN-458. | Greenfields | New | Free Issue | Stage 1 | ME001.6 | FLSmidth | OAC2000 | 415V | DOL | 7.5 | Duty | No | Confirmed | - | 2000-ME001.6-D07-50001 | 2000-ME001.6-B02-50009
AREA F13 - MILLING & CLASSIFICATION | 0 | Milling & Classification | F13-FN-458 | RECYCLE CRUSHER C LUBRICATION AIR COOLER 2 | Various | - | - | Skid Mounted Cooling Fan System Complete with 2x Fans Operating in Series, Instrumentation, Valving and Piping. WEG Motor. Dual Cooling Fan System with F13-FN-457 & F13-FN-458. | Greenfields | New | Free Issue | Stage 1 | ME001.6 | FLSmidth | OAC2000 | 415V | DOL | 7.5 | Duty | No | Confirmed | - | 2000-ME001.6-D07-50001 | 2000-ME001.6-B02-50009
AREA F13 - MILLING & CLASSIFICATION | 0 | Milling & Classification | F13-FN-459 | RECYCLE CRUSHER D LUBRICATION AIR COOLER 1 | Various | - | - | Skid Mounted Cooling Fan System Complete with 2x Fans Operating in Series, Instrumentation, Valving and Piping. WEG Motor. Dual Cooling Fan System with F13-FN-457 & F13-FN-458. | Greenfields | New | Free Issue | Stage 1 | ME001.6 | FLSmidth | OAC2000 | 415V | DOL | 7.5 | Duty | No | Confirmed | - | 2000-ME001.6-D07-50001 | 2000-ME001.6-B02-50009
AREA F13 - MILLING & CLASSIFICATION | 0 | Milling & Classification | F13-FN-460 | RECYCLE CRUSHER D LUBRICATION AIR COOLER 2 | Various | - | - | Skid Mounted Cooling Fan System Complete with 2x Fans Operating in Series, Instrumentation, Valving and Piping. WEG Motor. Dual Cooling Fan System with F13-FN-457 & F13-FN-458. | Greenfields | New | Free Issue | Stage 1 | ME001.6 | FLSmidth | OAC2000 | 415V | DOL | 7.5 | Duty | No | Confirmed | - | 2000-ME001.6-D07-50001 | 2000-ME001.6-B02-50009
AREA F13 - MILLING & CLASSIFICATION | 0 | Milling & Classification | F13-FN-461 | PORTABLE MILLS INCHING DRIVE HYDRAULIC POWER UNIT COOLING FAN | Various | - | - | Part of F13-HU-413 Mill Inching Drives Hydraulic Power Unit. Shared between Ball and SAG Mill Packages. | Greenfields | New | Free Issue | Stage 1 | ME001.2 | FLSmidth | N/A | 415V | DOL | 4 | Standby | No | Confirmed | - | 2000-ME001.2-D07-50002 | 2000-ME001.2-B02-50040
AREA F13 - MILLING & CLASSIFICATION | 0 | Milling & Classification | F13-FN-586 | EMERGENCY FEEDER MOTOR FORCED COOLING FAN | Various | - | - | - | Greenfields | New | Vendor | Stage 1 | ME004 | RCR | WEG | 415V | DOL | 0.7 | Duty | No | Confirmed | 2000-F00-PFD-PR-10002 | 2000-F13-PID-PR-10001 | 2000-ME004-B02-10009
AREA F13 - MILLING & CLASSIFICATION | 0 | Milling & Classification | F13-FV-401 | RECYCLE CRUSHER C FEEDER | Mild Steel, 12mm Bisalloy Liners | 305tph | 354 tph, P100 = 95mm | Vibrating Feeder, 1,200 mm wide by 5050mm long pan, with 2305mm hinged section. Dual exciter motors - 2x 4.81kW | Greenfields | New | Vendor | Stage 1 | ME043 | Joest | FUF 1200 x 300 x 5130 | 415V | DVSD | 9.62 | Duty | No | Confirmed | 2000-F00-PFD-PR-10006 | 2000-F13-PID-PR-10006 | 2000-ME043-B02-10001
AREA F13 - MILLING & CLASSIFICATION | 0 | Milling & Classification | F13-FV-402 | RECYCLE CRUSHER D FEEDER | Mild Steel, 12mm Bisalloy Liners | 305tph | 354 tph, P100 = 95mm | Vibrating Feeder, 1,200 mm wide by 5050mm long pan, with 2305mm hinged section. Dual exciter motors - 2x 4.81kW | Greenfields | New | Vendor | Stage 1 | ME043 | Joest | FUF 1200 x 300 x 5130 | 415V | DVSD | 9.62 | Duty | No | Confirmed | 2000-F00-PFD-PR-10006 | 2000-F13-PID-PR-10006 | 2000-ME043-B02-10001
AREA F13 - MILLING & CLASSIFICATION | 0 | Milling & Classification | F13-GA-411 | RECYCLE CRUSHER C FEED BIN ISOLATION GATE | Various. Internal: 12mm Bisalloy 400 Liners. External: Painted System CS5. | - | - | Hydraulic Drive. Powered by HPU | Greenfields | New | Vendor | Stage 1 | ME075 | Bulk Handling Technologies | IG16/12 | N/A | N/A | N/A | N/A | N/A | N/A | - | 2000-F13-PID-PR-10006 | 2000-ME075-B02-10001
AREA F13 - MILLING & CLASSIFICATION | 0 | Milling & Classification | F13-GA-412 | RECYCLE CRUSHER D FEED BIN ISOLATION GATE | Various. Internal: 12mm Bisalloy 400 Liners. External: Painted System CS5. | - | - | Hydraulic Drive. Powered by HPU | Greenfields | New | Vendor | Stage 1 | ME075 | Bulk Handling Technologies | IG16/12 | N/A | N/A | N/A | N/A | N/A | N/A | - | 2000-F13-PID-PR-10006 | 2000-ME075-B02-10001
AREA F13 - MILLING & CLASSIFICATION | 0 | Milling & Classification | F13-GA-413 | COS RECLAIM APRON FEEDER 1 ISOLATION GATE | Mild Steel. External: Painted System CS1. | - | - | - | Greenfields | New | Fabricated and Vendor | Stage 1 | PL001 | N/A | N/A | N/A | N/A | N/A | N/A | N/A | N/A | - | - | 2000-F13-DRG-PL-10218
AREA F13 - MILLING & CLASSIFICATION | 0 | Milling & Classification | F13-GA-414 | COS RECLAIM APRON FEEDER 2 ISOLATION GATE | Mild Steel. External: Painted System CS1. | - | - | - | Greenfields | New | Fabricated and Vendor | Stage 1 | PL001 | N/A | N/A | N/A | N/A | N/A | N/A | N/A | N/A | - | - | 2000-F13-DRG-PL-10218
AREA F13 - MILLING & CLASSIFICATION | 0 | Milling & Classification | F13-GA-421 | TRASH SCREEN 1 FEED GATE | Mild Steel, Rubber Lined Frame, 316SS Spade | - | - | Pneumatic vertical gate, 1800mmx1500mm spade | Greenfields | New | Vendor | Stage 1 | ME093 | Kemix | E11272-61A | N/A | N/A | N/A | N/A | N/A | N/A | - | 2000-F13-PID-PR-10007 | 2000-ME093-B02-10001
AREA F13 - MILLING & CLASSIFICATION | 0 | Milling & Classification | F13-GA-422 | TRASH SCREEN 2 FEED GATE | Mild Steel, Rubber Lined Frame, 316SS Spade | - | - | Pneumatic vertical gate, 1800mmx1500mm spade | Greenfields | New | Vendor | Stage 1 | ME093 | Kemix | E11272-61A | N/A | N/A | N/A | N/A | N/A | N/A | - | 2000-F13-PID-PR-10007 | 2000-ME093-B02-10001
AREA F13 - MILLING & CLASSIFICATION | 0 | Milling & Classification | F13-GA-423 | TRASH SCREEN 3 FEED GATE | Mild Steel, Rubber Lined Frame, 316SS Spade | - | - | Pneumatic vertical gate, 1800mmx1500mm spade | Greenfields | New | Vendor | Stage 1 | ME093 | Kemix | E11272-61A | N/A | N/A | N/A | N/A | N/A | N/A | - | 2000-F13-PID-PR-10007 | 2000-ME093-B02-10001
AREA F13 - MILLING & CLASSIFICATION | 0 | Milling & Classification | F13-GA-424 | TRASH SCREEN 4 FEED GATE | Mild Steel, Rubber Lined Frame, 316SS Spade | - | - | Pneumatic vertical gate, 1800mmx1500mm spade | Greenfields | New | Vendor | Stage 1 | ME093 | Kemix | E11272-61A | N/A | N/A | N/A | N/A | N/A | N/A | - | 2000-F13-PID-PR-10007 | 2000-ME093-B02-10001
AREA F13 - MILLING & CLASSIFICATION | 0 | Milling & Classification | F13-GA-431 | SAG MILL FEED SLIDE GATE | Mild Steel. External: Painted System CS2. | - | - | 1700mm x 1700mm manual slide gate | Greenfields | New | Fabricated and Vendor | Stage 1 | PL001 | N/A | N/A | N/A | N/A | N/A | N/A | N/A | N/A | - | 2000-F13-PID-PR-10003 | 2000-F13-DRG-PL-10355
AREA F13 - MILLING & CLASSIFICATION | 0 | Milling & Classification | F13-GA-435 | BALL MILL FEED SLIDE GATE | Mild Steel. External: Painted System CS2. | - | - | 1700mm x 1700mm manual slide gate | Greenfields | New | Fabricated and Vendor | Stage 1 | PL001 | N/A | N/A | N/A | N/A | N/A | N/A | N/A | N/A | - | 2000-F13-PID-PR-10004 | 2000-F13-DRG-PL-10356
AREA F13 - MILLING & CLASSIFICATION | 0 | Milling & Classification | F13-HC-417 | COARSE ORE RECLAIM FEEDERS DRIVE MONORAIL | Mild Steel. External: Painted System CS1. Golden Yellow Y14 | - | 16t MRC | HW250x350, 40.5m Span | Greenfields | New | Fabricated | Stage 1 | ST001 | N/A | N/A | N/A | N/A | N/A | N/A | N/A | N/A | - | - | -
AREA F13 - MILLING & CLASSIFICATION | 0 | Milling & Classification | F13-HC-418 | COARSE ORE RECLAIM FEEDER 1 LATERAL TRANSFER MONORAIL | Mild Steel. External: Painted System CS1. Golden Yellow Y14 | - | 3t MRC | HW300x300, 2.09m Span | Greenfields | New | Fabricated | Stage 1 | ST001 | N/A | N/A | N/A | N/A | N/A | N/A | N/A | N/A | - | - | -
AREA F13 - MILLING & CLASSIFICATION | 0 | Milling & Classification | F13-HC-419 | COARSE ORE RECLAIM FEEDER 1 TAIL END MONORAIL | Mild Steel. External: Painted System CS1. Golden Yellow Y14 | - | 3t MRC | HW300x300, 5.47m Span | Greenfields | New | Fabricated | Stage 1 | ST001 | N/A | N/A | N/A | N/A | N/A | N/A | N/A | N/A | - | - | -
AREA F13 - MILLING & CLASSIFICATION | 0 | Milling & Classification | F13-HC-420 | COARSE ORE RECLAIM FEEDER 1/2 LATERAL TRANSFER MONORAIL | Mild Steel. External: Painted System CS1. Golden Yellow Y14 | - | 5t MRC | HW300x300, 2.09m Span | Greenfields | New | Fabricated | Stage 1 | ST001 | N/A | N/A | N/A | N/A | N/A | N/A | N/A | N/A | - | - | -
AREA F13 - MILLING & CLASSIFICATION | 0 | Milling & Classification | F13-HC-421 | COARSE ORE RECLAIM FEEDER 1 HEAD END/FEEDER 2 TAIL END MONORAIL | Mild Steel. External: Painted System CS1. Golden Yellow Y14 | - | 5t MRC | HW300x300, 8.30m Span | Greenfields | New | Fabricated | Stage 1 | ST001 | N/A | N/A | N/A | N/A | N/A | N/A | N/A | N/A | - | - | -
AREA F13 - MILLING & CLASSIFICATION | 0 | Milling & Classification | F13-HC-422 | COARSE ORE RECLAIM FEEDER 2 LATERAL TRANSFER MONORAIL | Mild Steel. External: Painted System CS1. Golden Yellow Y14 | - | 5t MRC | HW300x300, 2.09m Span | Greenfields | New | Fabricated | Stage 1 | ST001 | N/A | N/A | N/A | N/A | N/A | N/A | N/A | N/A | - | - | -
AREA F13 - MILLING & CLASSIFICATION | 0 | Milling & Classification | F13-HC-423 | COARSE ORE RECLAIM FEEDER 2 HEAD END MONORAIL | Mild Steel. External: Painted System CS1. Golden Yellow Y14 | - | 5t MRC | HW300x300, 5.97m Span | Greenfields | New | Fabricated | Stage 1 | ST001 | N/A | N/A | N/A | N/A | N/A | N/A | N/A | N/A | - | - | -
AREA F13 - MILLING & CLASSIFICATION | 0 | Milling & Classification | F13-HC-424 | COARSE ORE RECLAIM EMERGENCY FEEDER DRIVE MONORAIL | Mild Steel. External: Painted System CS1. Golden Yellow Y14 | - | 5t MRC | HW350x350, 16.83m Span | Greenfields | New | Fabricated | Stage 1 | ST001 | N/A | N/A | N/A | N/A | N/A | N/A | N/A | N/A | - | - | -
AREA F13 - MILLING & CLASSIFICATION | 0 | Milling & Classification | F13-HC-425 | COARSE ORE RECLAIM EMERGENCY FEEDER LATERAL TRANSFER MONORAIL | Mild Steel. External: Painted System CS1. Golden Yellow Y14 | - | 3t MRC | HW300x300, 1.76m Span | Greenfields | New | Fabricated | Stage 1 | ST001 | N/A | N/A | N/A | N/A | N/A | N/A | N/A | N/A | - | - | -
AREA F13 - MILLING & CLASSIFICATION | 0 | Milling & Classification | F13-HC-426 | COARSE ORE RECLAIM EMERGENCY FEEDER TAIL END MONORAIL | Mild Steel. External: Painted System CS1. Golden Yellow Y14 | - | 3t MRC | HW300x300, 2.88m Span | Greenfields | New | Fabricated | Stage 1 | ST001 | N/A | N/A | N/A | N/A | N/A | N/A | N/A | N/A | - | - | -
AREA F13 - MILLING & CLASSIFICATION | 0 | Milling & Classification | F13-HC-427 | COARSE ORE RECLAIM EMERGENCY FEEDER HEAD END MONORAIL | Mild Steel. External: Painted System CS1. Golden Yellow Y14 | - | 5t MRC | HW300x300, 5.09m Span | Greenfields | New | Fabricated | Stage 1 | ST001 | N/A | N/A | N/A | N/A | N/A | N/A | N/A | N/A | - | - | -
AREA F13 - MILLING & CLASSIFICATION | 0 | Milling & Classification | F13-HC-429 | SAG MILL FEED CONVEYOR TAKEUP PULLEY MONORAIL | Mild Steel. External: Painted System CS1. Golden Yellow Y14 | - | 3t MRC | HN400x200, 5.65m Span | Greenfields | New | Fabricated | Stage 1 | ST001 | N/A | N/A | N/A | N/A | N/A | N/A | N/A | N/A | - | - | -
AREA F13 - MILLING & CLASSIFICATION | 0 | Milling & Classification | F13-HC-438 | FIM SAG DISCHARGE PIPING MONORAIL 1 | Mild Steel. External: Painted System CS1. Golden Yellow Y14 | - | 2t MRC | HW200x200, 11.52m Span | Greenfields | New | Fabricated | Stage 1 | ST001 | N/A | N/A | N/A | N/A | N/A | N/A | N/A | N/A | - | - | -
AREA F13 - MILLING & CLASSIFICATION | 0 | Milling & Classification | F13-HC-439 | FIM SAG DISCHARGE PIPING MONORAIL 2 | Mild Steel. External: Painted System CS1. Golden Yellow Y14 | - | 2t MRC | HW200x200, 11.52m Span | Greenfields | New | Fabricated | Stage 1 | ST001 | N/A | N/A | N/A | N/A | N/A | N/A | N/A | N/A | - | - | -
AREA F13 - MILLING & CLASSIFICATION | 0 | Milling & Classification | F13-HC-440 | SAG MILL FEED CONVEYOR TAIL PULLEY MONORAIL | Mild Steel. External: Painted System CS1. Golden Yellow Y14 | - | 3t MRC | HW200x200, 4.37m Span | Greenfields | New | Fabricated | Stage 1 | ST001 | N/A | N/A | N/A | N/A | N/A | N/A | N/A | N/A | - | - | -
AREA F13 - MILLING & CLASSIFICATION | 0 | Milling & Classification | F13-HC-443 | RECYCLE CONVEYOR 1 DRIVE MONORAIL | Mild Steel. External: Painted System CS1. Golden Yellow Y14 | - | 1t MRC | HN350x175, 1.65m Span | Greenfields | New | Fabricated | Stage 1 | ST001 | N/A | N/A | N/A | N/A | N/A | N/A | N/A | N/A | - | - | -
AREA F13 - MILLING & CLASSIFICATION | 0 | Milling & Classification | F13-HC-445 | CYCLONE FEED PUMP DISCHARGE LINE MONORAIL | Mild Steel. External: Painted System CS1. Golden Yellow Y14 | - | 5t MRC | Fabricated 400x200, 20mm flange, 12mm web, 41.49m Span | Greenfields | New | Fabricated | Stage 1 | ST001 | N/A | N/A | N/A | N/A | N/A | N/A | N/A | N/A | - | - | -
AREA F13 - MILLING & CLASSIFICATION | 0 | Milling & Classification | F13-HC-448 | SAG MILL FEED CONVEYOR DRIVE MONORAIL | Mild Steel. External: Painted System CS1. Golden Yellow Y14 | - | 5t MRC | Fabricated 500x200, 25mm flange, 16mm web, 16.74m Span | Greenfields | New | Fabricated | Stage 1 | ST001 | N/A | N/A | N/A | N/A | N/A | N/A | N/A | N/A | - | - | -
AREA F13 - MILLING & CLASSIFICATION | 0 | Milling & Classification | F13-HC-449 | MILL DISCHARGE DRIVE IN SUMP PUMP MONORAIL | Mild Steel. External: Painted System CS1. Golden Yellow Y14 | - | 3t MRC | HW200x200, TBCm Span | Greenfields | New | Fabricated | Stage 1 | ST001 | N/A | N/A | N/A | N/A | N/A | N/A | N/A | N/A | - | - | -
AREA F13 - MILLING & CLASSIFICATION | 0 | Milling & Classification | F13-HC-450 | SAG MILL LUBE ROOM MAINTENANCE MONORAIL | Mild Steel. External: Painted System CS1. Golden Yellow Y14 | - | 2t MRC | HW250x250, 19.66m Span | Greenfields | New | Fabricated | Stage 1 | ST001 | N/A | N/A | N/A | N/A | N/A | N/A | N/A | N/A | - | - | -
AREA F13 - MILLING & CLASSIFICATION | 0 | Milling & Classification | F13-HC-451 | BALL MILL LUBE ROOM MAINTENANCE MONORAIL | Mild Steel. External: Painted System CS1. Golden Yellow Y14 | - | 2t MRC | HN350x175, 20.87m Span | Greenfields | New | Fabricated | Stage 1 | ST001 | N/A | N/A | N/A | N/A | N/A | N/A | N/A | N/A | - | - | -
AREA F13 - MILLING & CLASSIFICATION | 0 | Milling & Classification | F13-HC-452 | RECYCLE CONVEYOR 2 TAKEUP PULLEY MONORAIL | Mild Steel. External: Painted System CS1. Golden Yellow Y14 | - | 1t MRC | HN250x125, 5.0m Span | Greenfields | New | Fabricated | Stage 1 | ST001 | N/A | N/A | N/A | N/A | N/A | N/A | N/A | N/A | - | - | -
AREA F13 - MILLING & CLASSIFICATION | 0 | Milling & Classification | F13-HC-481 | MILL LINER BOLT HAMMER 1 MONORAIL 1 | Mild Steel. External: Painted System CS1. Golden Yellow Y14 | - | - | 80NB Tube | Greenfields | New | Fabricated | Stage 1 | ST001 | N/A | N/A | N/A | N/A | N/A | N/A | N/A | N/A | - | - | -
AREA F13 - MILLING & CLASSIFICATION | 0 | Milling & Classification | F13-HC-482 | MILL LINER BOLT HAMMER 1 MONORAIL 2 | Mild Steel. External: Painted System CS1. Golden Yellow Y14 | - | - | 150NB Tube | Greenfields | New | Fabricated | Stage 1 | ST001 | N/A | N/A | N/A | N/A | N/A | N/A | N/A | N/A | - | - | -
AREA F13 - MILLING & CLASSIFICATION | 0 | Milling & Classification | F13-HC-483 | MILL LINER BOLT HAMMER 2 MONORAIL 1 | Mild Steel. External: Painted System CS1. Golden Yellow Y14 | - | - | 80NB Tube | Greenfields | New | Fabricated | Stage 1 | ST001 | N/A | N/A | N/A | N/A | N/A | N/A | N/A | N/A | - | - | -
AREA F13 - MILLING & CLASSIFICATION | 0 | Milling & Classification | F13-HC-484 | MILL LINER BOLT HAMMER 2 MONORAIL 2 | Mild Steel. External: Painted System CS1. Golden Yellow Y14 | - | - | 150NB Tube | Greenfields | New | Fabricated | Stage 1 | ST001 | N/A | N/A | N/A | N/A | N/A | N/A | N/A | N/A | - | - | -
AREA F13 - MILLING & CLASSIFICATION | 0 | Milling & Classification | F13-HD-417 | COARSE ORE RECLAIM FEEDERS DRIVE MANUAL TROLLEY | Various | - | 8t WLL | Chain Driven Trolley, 2.5m Effective Chain Length | Greenfields | New | Vendor | Stage 1 | ME081 | Sunny Lifting | GTSS080L | N/A | N/A | N/A | N/A | N/A | N/A | - | - | 2000-ME081-B02-10001
AREA F13 - MILLING & CLASSIFICATION | 0 | Milling & Classification | F13-HD-418 | COARSE ORE RECLAIM FEEDER 1 LATERAL TRANSFER MANUAL TROLLEY | Various | - | 3t WLL | Chain Driven Trolley, 2.0m Effective Chain Length | Greenfields | New | Vendor | Stage 1 | ME081 | Sunny Lifting | GTSS030L | N/A | N/A | N/A | N/A | N/A | N/A | - | - | 2000-ME081-B02-10001
AREA F13 - MILLING & CLASSIFICATION | 0 | Milling & Classification | F13-HD-419 | COARSE ORE RECLAIM FEEDER 1 TAIL END MANUAL TROLLEY | Various | - | 3t WLL | Chain Driven Trolley, 2.7m Effective Chain Length | Greenfields | New | Vendor | Stage 1 | ME081 | Sunny Lifting | GTSS030L | N/A | N/A | N/A | N/A | N/A | N/A | - | - | 2000-ME081-B02-10001
AREA F13 - MILLING & CLASSIFICATION | 0 | Milling & Classification | F13-HD-420 | COARSE ORE RECLAIM FEEDER 1/2 LATERAL TRANSFER MANUAL TROLLEY | Various | - | 5t WLL | Chain Driven Trolley, 2.0m Effective Chain Length | Greenfields | New | Vendor | Stage 1 | ME081 | Sunny Lifting | GTSS050L | N/A | N/A | N/A | N/A | N/A | N/A | - | - | 2000-ME081-B02-10001
AREA F13 - MILLING & CLASSIFICATION | 0 | Milling & Classification | F13-HD-421 | COARSE ORE RECLAIM FEEDER 1 HEAD END/FEEDER 2 TAIL END MANUAL TROLLEY | Various | - | 5t WLL | Chain Driven Trolley, 2.0m Effective Chain Length | Greenfields | New | Vendor | Stage 1 | ME081 | Sunny Lifting | GTSS050L | N/A | N/A | N/A | N/A | N/A | N/A | - | - | 2000-ME081-B02-10001
AREA F13 - MILLING & CLASSIFICATION | 0 | Milling & Classification | F13-HD-422 | COARSE ORE RECLAIM FEEDER 2 LATERAL TRANSFER MANUAL TROLLEY | Various | - | 5t WLL | Chain Driven Trolley, 2.0m Effective Chain Length | Greenfields | New | Vendor | Stage 1 | ME081 | Sunny Lifting | GTSS050L | N/A | N/A | N/A | N/A | N/A | N/A | - | - | 2000-ME081-B02-10001
AREA F13 - MILLING & CLASSIFICATION | 0 | Milling & Classification | F13-HD-423 | COARSE ORE RECLAIM FEEDER 2 HEAD END MANUAL TROLLEY | Various | - | 5t WLL | Chain Driven Trolley, 2.0m Effective Chain Length | Greenfields | New | Vendor | Stage 1 | ME081 | Sunny Lifting | GTSS050L | N/A | N/A | N/A | N/A | N/A | N/A | - | - | 2000-ME081-B02-10001
AREA F13 - MILLING & CLASSIFICATION | 0 | Milling & Classification | F13-HD-424 | COARSE ORE RECLAIM EMERGENCY FEEDER DRIVE MANUAL TROLLEY | Various | - | 5t WLL | Chain Driven Trolley, 2.6m Effective Chain Length | Greenfields | New | Vendor | Stage 1 | ME081 | Sunny Lifting | GTSS050L | N/A | N/A | N/A | N/A | N/A | N/A | - | - | 2000-ME081-B02-10001
AREA F13 - MILLING & CLASSIFICATION | 0 | Milling & Classification | F13-HD-425 | COARSE ORE RECLAIM EMERGENCY FEEDER LATERAL TRANSFER MANUAL TROLLEY | Various | - | 3t WLL | Chain Driven Trolley, 2.0m Effective Chain Length | Greenfields | New | Vendor | Stage 1 | ME081 | Sunny Lifting | GTSS030L | N/A | N/A | N/A | N/A | N/A | N/A | - | - | 2000-ME081-B02-10001
AREA F13 - MILLING & CLASSIFICATION | 0 | Milling & Classification | F13-HD-426 | COARSE ORE RECLAIM EMERGENCY FEEDER TAIL END MANUAL TROLLEY | Various | - | 3t WLL | Chain Driven Trolley, 2.0m Effective Chain Length | Greenfields | New | Vendor | Stage 1 | ME081 | Sunny Lifting | GTSS030L | N/A | N/A | N/A | N/A | N/A | N/A | - | - | 2000-ME081-B02-10001
AREA F13 - MILLING & CLASSIFICATION | 0 | Milling & Classification | F13-HD-427 | COARSE ORE RECLAIM EMERGENCY FEEDER HEAD END MANUAL TROLLEY | Various | - | 5t WLL | Chain Driven Trolley, 2.0m Effective Chain Length | Greenfields | New | Vendor | Stage 1 | ME081 | Sunny Lifting | GTSS050L | N/A | N/A | N/A | N/A | N/A | N/A | - | - | 2000-ME081-B02-10001
AREA F13 - MILLING & CLASSIFICATION | 0 | Milling & Classification | F13-HD-429 | SAG MILL FEED CONVEYOR TAKEUP PULLEY MANUAL TROLLEY | Various | - | 3t WLL | Chain Driven Trolley, 2.2m Effective Chain Length | Greenfields | New | Vendor | Stage 1 | ME081 | Sunny Lifting | GTSS030S | N/A | N/A | N/A | N/A | N/A | N/A | - | - | 2000-ME081-B02-10001
AREA F13 - MILLING & CLASSIFICATION | 0 | Milling & Classification | F13-HD-438 | FIM SAG DISCHARGE PIPING MANUAL TROLLEY 1 | Various | - | 2t WLL | Manual Trolley | Greenfields | New | Vendor | Stage 1 | ME081 | Sunny Lifting | PTSS020S | N/A | N/A | N/A | N/A | N/A | N/A | - | - | 2000-ME081-B02-10002
AREA F13 - MILLING & CLASSIFICATION | 0 | Milling & Classification | F13-HD-439 | FIM SAG DISCHARGE PIPING MANUAL TROLLEY 2 | Various | - | 2t WLL | Manual Trolley | Greenfields | New | Vendor | Stage 1 | ME081 | Sunny Lifting | PTSS020S | N/A | N/A | N/A | N/A | N/A | N/A | - | - | 2000-ME081-B02-10002
AREA F13 - MILLING & CLASSIFICATION | 0 | Milling & Classification | F13-HD-440 | SAG MILL FEED CONVEYOR TAIL PULLEY MANUAL TROLLEY | Various | - | 3t WLL | Chain Driven Trolley, 1.0m Effective Chain Length | Greenfields | New | Vendor | Stage 1 | ME081 | Sunny Lifting | GTSS030S | N/A | N/A | N/A | N/A | N/A | N/A | - | - | 2000-ME081-B02-10001
AREA F13 - MILLING & CLASSIFICATION | 0 | Milling & Classification | F13-HD-443 | RECYCLE CONVEYOR 1 DRIVE MANUAL TROLLEY | Various | - | 1t WLL | Manual Trolley | Greenfields | New | Vendor | Stage 1 | ME081 | Sunny Lifting | PTSS010S | N/A | N/A | N/A | N/A | N/A | N/A | - | - | 2000-ME081-B02-10002
AREA F13 - MILLING & CLASSIFICATION | 0 | Milling & Classification | F13-HD-445 | CYCLONE FEED PUMP DISCHARGE LINE MANUAL TROLLEY | Various | - | 5t WLL | Chain Driven Trolley, 3.8m Effective Chain Length | Greenfields | New | Vendor | Stage 1 | ME081 | Sunny Lifting | GTSS050S | N/A | N/A | N/A | N/A | N/A | N/A | - | - | 2000-ME081-B02-10001
AREA F13 - MILLING & CLASSIFICATION | 0 | Milling & Classification | F13-HD-448 | SAG MILL FEED CONVEYOR DRIVE MANUAL TROLLEY | Various | - | 5t WLL | Chain Driven Trolley, 7.5m Effective Chain Length | Greenfields | New | Vendor | Stage 1 | ME081 | Sunny Lifting | GTSS050S | N/A | N/A | N/A | N/A | N/A | N/A | - | - | 2000-ME081-B02-10001
AREA F13 - MILLING & CLASSIFICATION | 0 | Milling & Classification | F13-HD-449 | MILL DISCHARGE DRIVE IN SUMP PUMP MANUAL TROLLEY | Various | - | 3t WLL | Chain Driven Trolley, 3.0m Effective Chain Length | Greenfields | New | Vendor | Stage 1 | ME081 | Sunny Lifting | GTSS030S | N/A | N/A | N/A | N/A | N/A | N/A | - | - | 2000-ME081-B02-10001
AREA F13 - MILLING & CLASSIFICATION | 0 | Milling & Classification | F13-HD-450 | SAG MILL LUBE ROOM MAINTENANCE MANUAL TROLLEY | Various | - | 2t WLL | Manual Trolley | Greenfields | New | Vendor | Stage 1 | ME081 | Sunny Lifting | PTSS020L | N/A | N/A | N/A | N/A | N/A | N/A | - | - | 2000-ME081-B02-10002
AREA F13 - MILLING & CLASSIFICATION | 0 | Milling & Classification | F13-HD-451 | BALL MILL LUBE ROOM MAINTENANCE MANUAL TROLLEY | Various | - | 2t WLL | Manual Trolley | Greenfields | New | Vendor | Stage 1 | ME081 | Sunny Lifting | PTSS020S | N/A | N/A | N/A | N/A | N/A | N/A | - | - | 2000-ME081-B02-10002
AREA F13 - MILLING & CLASSIFICATION | 0 | Milling & Classification | F13-HD-452 | RECYCLE CONVEYOR 2 TAKEUP PULLEY MANUAL TROLLEY | Various | - | 1t WLL | Manual Trolley | Greenfields | New | Vendor | Stage 1 | ME081 | Sunny Lifting | PTSS010S | N/A | N/A | N/A | N/A | N/A | N/A | - | - | 2000-ME081-B02-10002
AREA F13 - MILLING & CLASSIFICATION | 0 | Milling & Classification | F13-HD-481 | MILL LINER BOLT HAMMER 1 MONORAIL TROLLEY 1 | Various | - | - | Trolley to suit 80NB Tube | Greenfields | New | Free Issue | Stage 1 | ME003 | RME | 80NB Trolley | N/A | N/A | N/A | N/A | N/A | N/A | - | - | 2000-ME003-B02-50039
AREA F13 - MILLING & CLASSIFICATION | 0 | Milling & Classification | F13-HD-482 | MILL LINER BOLT HAMMER 1 MONORAIL TROLLEY 2 | Various | - | - | Trolley to suit 150NB Tube | Greenfields | New | Free Issue | Stage 1 | ME003 | RME | 150NB Trolley | N/A | N/A | N/A | N/A | N/A | N/A | - | - | 2000-ME003-B02-50039
AREA F13 - MILLING & CLASSIFICATION | 0 | Milling & Classification | F13-HD-483 | MILL LINER BOLT HAMMER 2 MONORAIL TROLLEY 1 | Various | - | - | Trolley to suit 80NB Tube | Greenfields | New | Free Issue | Stage 1 | ME003 | RME | 80NB Trolley | N/A | N/A | N/A | N/A | N/A | N/A | - | - | 2000-ME003-B02-50039
AREA F13 - MILLING & CLASSIFICATION | 0 | Milling & Classification | F13-HD-484 | MILL LINER BOLT HAMMER 2 MONORAIL TROLLEY 2 | Various | - | - | Trolley to suit 150NB Tube | Greenfields | New | Free Issue | Stage 1 | ME003 | RME | 150NB Trolley | N/A | N/A | N/A | N/A | N/A | N/A | - | - | 2000-ME003-B02-50039
AREA F13 - MILLING & CLASSIFICATION | 0 | Milling & Classification | F13-HD-501 | SAG MILL FEED CHUTE ISOLATION GATE CHAIN DRIVEN TROLLEY 1 | Various | - | 1t WLL | CHAIN DRIVEN TROLLEY C/W 3.5m CHAIN LENGTH | Greenfields | New | Vendor | Stage 1 | ME023B | Konecranes | MANUAL TROLLEY D KPTC-1000-188-O | N/A | N/A | N/A | N/A | N/A | N/A | - | - | 2000-ME023-B02-10016
AREA F13 - MILLING & CLASSIFICATION | 0 | Milling & Classification | F13-HD-502 | SAG MILL FEED CHUTE ISOLATION GATE CHAIN DRIVEN TROLLEY 2 | Various | - | 1t WLL | CHAIN DRIVEN TROLLEY C/W 3.5m CHAIN LENGTH | Greenfields | New | Vendor | Stage 1 | ME023B | Konecranes | MANUAL TROLLEY D KPTC-1000-188-O | N/A | N/A | N/A | N/A | N/A | N/A | - | - | 2000-ME023-B02-10016
AREA F13 - MILLING & CLASSIFICATION | 0 | Milling & Classification | F13-HD-503 | SAG MILL FEED CHUTE ISOLATION GATE PUSH TROLLEY 1 | Various | - | 1t WLL | PUSH TROLLEY | Greenfields | New | Vendor | Stage 1 | ME023B | Konecranes | MANUAL TROLLEY P KPTC-1000-188-310-O | N/A | N/A | N/A | N/A | N/A | N/A | - | - | 2000-ME023-B02-10017
AREA F13 - MILLING & CLASSIFICATION | 0 | Milling & Classification | F13-HD-504 | SAG MILL FEED CHUTE ISOLATION GATE PUSH TROLLEY 2 | Various | - | 1t WLL | PUSH TROLLEY | Greenfields | New | Vendor | Stage 1 | ME023B | Konecranes | MANUAL TROLLEY P KPTC-1000-188-310-O | N/A | N/A | N/A | N/A | N/A | N/A | - | - | 2000-ME023-B02-10017
AREA F13 - MILLING & CLASSIFICATION | 0 | Milling & Classification | F13-HD-505 | BALL MILL FEED CHUTE ISOLATION GATE CHAIN DRIVEN TROLLEY 1 | Various | - | 1t WLL | CHAIN DRIVEN TROLLEY C/W 3.5m CHAIN LENGTH | Greenfields | New | Vendor | Stage 1 | ME023B | Konecranes | MANUAL TROLLEY D KPTC-1000-188-O | N/A | N/A | N/A | N/A | N/A | N/A | - | - | 2000-ME023-B02-10016
AREA F13 - MILLING & CLASSIFICATION | 0 | Milling & Classification | F13-HD-506 | BALL MILL FEED CHUTE ISOLATION GATE CHAIN DRIVEN TROLLEY 2 | Various | - | 1t WLL | CHAIN DRIVEN TROLLEY C/W 3.5m CHAIN LENGTH | Greenfields | New | Vendor | Stage 1 | ME023B | Konecranes | MANUAL TROLLEY D KPTC-1000-188-O | N/A | N/A | N/A | N/A | N/A | N/A | - | - | 2000-ME023-B02-10016
AREA F13 - MILLING & CLASSIFICATION | 0 | Milling & Classification | F13-HD-507 | BALL MILL FEED CHUTE ISOLATION GATE PUSH TROLLEY 1 | Various | - | 1t WLL | PUSH TROLLEY | Greenfields | New | Vendor | Stage 1 | ME023B | Konecranes | MANUAL TROLLEY P KPTC-1000-188-310-O | N/A | N/A | N/A | N/A | N/A | N/A | - | - | 2000-ME023-B02-10017
AREA F13 - MILLING & CLASSIFICATION | 0 | Milling & Classification | F13-HD-508 | BALL MILL FEED CHUTE ISOLATION GATE PUSH TROLLEY 2 | Various | - | 1t WLL | PUSH TROLLEY | Greenfields | New | Vendor | Stage 1 | ME023B | Konecranes | MANUAL TROLLEY P KPTC-1000-188-310-O | N/A | N/A | N/A | N/A | N/A | N/A | - | - | 2000-ME023-B02-10017
AREA F13 - MILLING & CLASSIFICATION | 0 | Milling & Classification | F13-HE-420 | CHILLER HEAT EXCHANGER | Stainless Steel 316 | - | 4000 kW Capacity | 4000 kW, Capacity Plate and Frame | Greenfields | New | Vendor | Stage 1 | ME098 | Alfalaval | T21-MFG | N/A | N/A | N/A | N/A | N/A | N/A | - | 2000-F13-PID-PR-10012 | 2000-ME098-B02-10001
AREA F13 - MILLING & CLASSIFICATION | 0 | Milling & Classification | F13-HE-421 | SAG MILL MAIN LUBRICATION SYSTEM HEAT EXCHANGER | Carbon Steel Frame | - | 1034 kPag | Plate & Frame Heat Exchanger | Greenfields | New | Free Issue | Stage 1 | ME001.2 | FLSmidth | Howard Marten T15-MFG | N/A | N/A | N/A | N/A | N/A | N/A | - | 2000-ME001.2-D07-50002 | 2000-ME001.2-B02-50002
AREA F13 - MILLING & CLASSIFICATION | 0 | Milling & Classification | F13-HE-422 | BALL MILL MAIN LUBRICATION SYSTEM HEAT EXCHANGER | Carbon Steel Frame | - | 1034 kPag | Plate & Frame Heat Exchanger | Greenfields | New | Free Issue | Stage 1 | ME001.3 | FLSmidth | Howard Marten T15-MFG | N/A | N/A | N/A | N/A | N/A | N/A | - | 2000-ME001.3-D07-50002 | 2000-ME001.3-B02-50014
AREA F13 - MILLING & CLASSIFICATION | 0 | Milling & Classification | F13-HE-423 | SAG MILL MOTORS VSD HEAT EXCHANGER | Various | - | - | - | Greenfields | New | Free Issue | Stage 1 | ME001.2 | FLSmidth | Toshiba | N/A | N/A | N/A | N/A | N/A | N/A | - | - | -
AREA F13 - MILLING & CLASSIFICATION | 0 | Milling & Classification | F13-HE-424 | BALL MILL MOTORS VSD HEAT EXCHANGER | Various | - | - | - | Greenfields | New | Free Issue | Stage 1 | ME001.3 | FLSmidth | Toshiba | N/A | N/A | N/A | N/A | N/A | N/A | - | - | -
AREA F13 - MILLING & CLASSIFICATION | 0 | Milling & Classification | F13-HP-401 | PRIMARY CYCLONE FEED HOPPER | Mild Steel. Internal: 10mm Reglin Rubber, 14mm & 30 mm Rubber-Back Ceramic Mat. External: Painted System CS2. | - | 263 m3 Live Volume 312 m3 Total Volume | - | Greenfields | New | Fabricated | Stage 1 | PL001 | N/A | N/A | N/A | N/A | N/A | N/A | N/A | N/A | 2000-F00-PFD-PR-10005 | 2000-F13-PID-PR-10002 | 2000-F13-DRG-PL-10324
AREA F13 - MILLING & CLASSIFICATION | 0 | Milling & Classification | F13-HP-402 | TRASH DEWATERING SCREEN UNDERFLOW HOPPER | Mild Steel. Internal: 10mm Reglin Rubber. External: Painted System CS2. | - | 5 m3 Live Volume | - | Greenfields | New | Fabricated | Stage 1 | PL001 | N/A | N/A | N/A | N/A | N/A | N/A | N/A | N/A | 2000-F00-PFD-PR-10008 | 2000-F13-PID-PR-10007 | 2000-F13-DRG-PL-10528
AREA F13 - MILLING & CLASSIFICATION | 0 | Milling & Classification | F13-HT-403 | RECYCLE CRUSHER C LUBRICATION HEATER 1 | Various | - | - | - | Greenfields | New | Free Issue | Stage 1 | ME001.6 | FLSmidth | Indeeco | 415V | FE | 2 | Duty | No | Confirmed | - | 2000-ME001.6-D07-50001 | 2000-ME001.6-B02-50007
AREA F13 - MILLING & CLASSIFICATION | 0 | Milling & Classification | F13-HT-404 | RECYCLE CRUSHER C LUBRICATION HEATER 2 | Various | - | - | - | Greenfields | New | Free Issue | Stage 1 | ME001.6 | FLSmidth | Indeeco | 415V | FE | 2 | Duty | No | Confirmed | - | 2000-ME001.6-D07-50001 | 2000-ME001.6-B02-50007
AREA F13 - MILLING & CLASSIFICATION | 0 | Milling & Classification | F13-HT-405 | RECYCLE CRUSHER D LUBRICATION HEATER 1 | Various | - | - | - | Greenfields | New | Free Issue | Stage 1 | ME001.6 | FLSmidth | Indeeco | 415V | FE | 2 | Duty | No | Confirmed | - | 2000-ME001.6-D07-50001 | 2000-ME001.6-B02-50007
AREA F13 - MILLING & CLASSIFICATION | 0 | Milling & Classification | F13-HT-406 | RECYCLE CRUSHER D LUBRICATION HEATER 2 | Various | - | - | - | Greenfields | New | Free Issue | Stage 1 | ME001.6 | FLSmidth | Indeeco | 415V | FE | 2 | Duty | No | Confirmed | - | 2000-ME001.6-D07-50001 | 2000-ME001.6-B02-50007
AREA F13 - MILLING & CLASSIFICATION | 0 | Milling & Classification | F13-HT-408 | SAG MILL MOTOR LUBE UNIT HEATER | Various | - | - | - | Greenfields | New | Free Issue | Stage 1 | ME001.2 | FLSmidth | Toshiba | 240V | FE | 1 | Duty | No | Confirmed | - | 2000-ME001.2-D07-50002 | 2000-ME001.3-B02-50015
AREA F13 - MILLING & CLASSIFICATION | 0 | Milling & Classification | F13-HT-412 | RECYCLE CRUSHER C MOTOR SPACE HEATER | Various | - | - | - | Greenfields | New | Free Issue | Stage 1 | ME001.6 | FLSmidth | - | 240V | FE | 0.3 | Standby | No | Confirmed | - | - | 2000-ME001.6-D01-50001
AREA F13 - MILLING & CLASSIFICATION | 0 | Milling & Classification | F13-HT-413 | RECYCLE CRUSHER D MOTOR SPACE HEATER | Various | - | - | - | Greenfields | New | Free Issue | Stage 1 | ME001.6 | FLSmidth | - | 240V | FE | 0.3 | Standby | No | Confirmed | - | - | 2000-ME001.6-D01-50001
AREA F13 - MILLING & CLASSIFICATION | 0 | Milling & Classification | F13-HT-420 | CYCLONE FEED PUMP MOTOR SPACE HEATER | Various | - | - | - | Greenfields | New | Free Issue | Stage 1 | ME063A | Weir | - | 240V | FE | 1.19 | Standby | No | Confirmed | - | - | 2000-ME063A-C05-10002
AREA F13 - MILLING & CLASSIFICATION | 0 | Milling & Classification | F13-HT-421 | SAG MILL MOTOR 1 ANTI-CONDENSATION HEATER | Various | - | - | - | Greenfields | New | Free Issue | Stage 1 | ME001.2 | FLSmidth | - | 240V | FE | 4.76 | Standby | No | Confirmed | - | 2000-ME001.2-D07-50002 | 2000-ME001.2-C05-50005
AREA F13 - MILLING & CLASSIFICATION | 0 | Milling & Classification | F13-HT-425 | SAG MILL MOTOR 2 ANTI-CONDENSATION HEATER | Various | - | - | - | Greenfields | New | Free Issue | Stage 1 | ME001.2 | FLSmidth | - | 240V | FE | 4.76 | Standby | No | Confirmed | - | 2000-ME001.2-D07-50002 | 2000-ME001.2-C05-50005
AREA F13 - MILLING & CLASSIFICATION | 0 | Milling & Classification | F13-HT-427 | BALL MILL MOTOR LUBE UNIT HEATER | Various | - | - | - | Greenfields | New | Free Issue | Stage 1 | ME001.3 | FLSmidth | Rexroth | 415V | FE | 1 | Duty | No | Confirmed | - | 2000-ME001.3-D07-50002 | 2000-ME001.3-B02-50015
AREA F13 - MILLING & CLASSIFICATION | 0 | Milling & Classification | F13-HT-429 | SAG MILL GREASE LINE HEAT TRACE | Various | - | - | - | Greenfields | New | Free Issue | Stage 1 | ME001.2 | FLSmidth | - | 240V | DOL | 1 | Duty | No | Confirmed | - | - | -
AREA F13 - MILLING & CLASSIFICATION | 0 | Milling & Classification | F13-HT-430 | BALL MILL GREASE LINE HEAT TRACE | Various | - | - | - | Greenfields | New | Free Issue | Stage 1 | ME001.3 | FLSmidth | - | 240V | DOL | 1 | Duty | No | Confirmed | - | - | -
AREA F13 - MILLING & CLASSIFICATION | 0 | Milling & Classification | F13-HT-433 | SAG MILL LUBE OIL RETURN COMP. HEATER 1 | Various | - | - | - | Greenfields | New | Free Issue | Stage 1 | ME001.2 | FLSmidth | - | 415V | FE | 10 | Duty | No | Confirmed | - | 2000-ME001.2-D07-50002 | 2000-ME001.2-B02-50002
AREA F13 - MILLING & CLASSIFICATION | 0 | Milling & Classification | F13-HT-434 | SAG MILL LUBE OIL RETURN COMP. HEATER 2 | Various | - | - | - | Greenfields | New | Free Issue | Stage 1 | ME001.2 | FLSmidth | - | 415V | FE | 10 | Duty | No | Confirmed | - | 2000-ME001.2-D07-50002 | 2000-ME001.2-B02-50002
AREA F13 - MILLING & CLASSIFICATION | 0 | Milling & Classification | F13-HT-435 | SAG MILL LUBE OIL CONDITIONED COMP. HEATER 3 | Various | - | - | - | Greenfields | New | Free Issue | Stage 1 | ME001.2 | FLSmidth | - | 415V | FE | 10 | Duty | No | Confirmed | - | 2000-ME001.2-D07-50002 | 2000-ME001.2-B02-50002
AREA F13 - MILLING & CLASSIFICATION | 0 | Milling & Classification | F13-HT-436 | SAG MILL LUBE OIL CONDITIONED COMP. HEATER 4 | Various | - | - | - | Greenfields | New | Free Issue | Stage 1 | ME001.2 | FLSmidth | - | 415V | FE | 10 | Duty | No | Confirmed | - | 2000-ME001.2-D07-50002 | 2000-ME001.2-B02-50002
AREA F13 - MILLING & CLASSIFICATION | 0 | Milling & Classification | F13-HT-440 | MILLS RING GEAR GREASE RESERVOIR HEATER | Various | - | - | Shared between Ball and SAG Mill Packages. | Greenfields | New | Free Issue | Stage 1 | ME001.3 | FLSmidth | - | 240V | FE | 0.36 | Duty | No | Confirmed | - | 2000-ME001.3-D07-50002 | 2000-ME001.2-B02-50039
AREA F13 - MILLING & CLASSIFICATION | 0 | Milling & Classification | F13-HT-441 | SAG MILL SEAL GREASE DRUM HEATER | Various | - | - | - | Greenfields | New | Free Issue | Stage 1 | ME001.2 | FLSmidth | - | 240V | FE | 0.8 | Duty | No | Confirmed | - | 2000-ME001.2-D07-50002 | -
AREA F13 - MILLING & CLASSIFICATION | 0 | Milling & Classification | F13-HT-442 | SAG MILL HYDRAULIC BRAKE SYSTEM RESERVOIR HEATER | Various | - | - | Part of SAG Mill Supply | Greenfields | New | Free Issue | Stage 1 | ME001.2 | FLSmidth | Svendborg Brakes | 240V | FE | 0.17 | Duty | No | Confirmed | - | 2000-ME001.2-D07-50002 | 2000-ME001.2-E03-50002
AREA F13 - MILLING & CLASSIFICATION | 0 | Milling & Classification | F13-HT-451 | RECYCLE CRUSHER C LUBRICATION HEATER 3 | Various | - | - | - | Greenfields | New | Free Issue | Stage 1 | ME001.6 | FLSmidth | Indeeco | 415V | FE | 2 | Duty | No | Confirmed | - | 2000-ME001.6-D07-50001 | 2000-ME001.6-B02-50007
AREA F13 - MILLING & CLASSIFICATION | 0 | Milling & Classification | F13-HT-452 | RECYCLE CRUSHER C LUBRICATION HEATER 4 | Various | - | - | - | Greenfields | New | Free Issue | Stage 1 | ME001.6 | FLSmidth | Indeeco | 415V | FE | 2 | Duty | No | Confirmed | - | 2000-ME001.6-D07-50001 | 2000-ME001.6-B02-50007
AREA F13 - MILLING & CLASSIFICATION | 0 | Milling & Classification | F13-HT-453 | RECYCLE CRUSHER D LUBRICATION HEATER 3 | Various | - | - | - | Greenfields | New | Free Issue | Stage 1 | ME001.6 | FLSmidth | Indeeco | 415V | FE | 2 | Duty | No | Confirmed | - | 2000-ME001.6-D07-50001 | 2000-ME001.6-B02-50007
AREA F13 - MILLING & CLASSIFICATION | 0 | Milling & Classification | F13-HT-454 | RECYCLE CRUSHER D LUBRICATION HEATER 4 | Various | - | - | - | Greenfields | New | Free Issue | Stage 1 | ME001.6 | FLSmidth | Indeeco | 415V | FE | 2 | Duty | No | Confirmed | - | 2000-ME001.6-D07-50001 | 2000-ME001.6-B02-50007
AREA F13 - MILLING & CLASSIFICATION | 0 | Milling & Classification | F13-HT-461 | SAG MILL RING GEAR SPRAY PANEL HEATER | Various | - | - | - | Greenfields | New | Free Issue | Stage 1 | ME001.2 | FLSmidth | - | 240V | FE | 0.36 | Duty | N/A | Confirmed | - | 2000-ME001.2-D07-50002 | -
AREA F13 - MILLING & CLASSIFICATION | 0 | Milling & Classification | F13-HT-521 | BALL MILL MOTOR 1 ANTI-CONDENSATION HEATER | Various | - | - | - | Greenfields | New | Free Issue | Stage 1 | ME001.3 | FLSmidth | - | 240V | FE | 4.76 | Standby | No | Confirmed | - | 2000-ME001.3-D07-50002 | 2000-ME001.3-C05-50003
AREA F13 - MILLING & CLASSIFICATION | 0 | Milling & Classification | F13-HT-525 | BALL MILL MOTOR 2 ANTI-CONDENSATION HEATER | Various | - | - | - | Greenfields | New | Free Issue | Stage 1 | ME001.3 | FLSmidth | - | 240V | FE | 4.76 | Standby | No | Confirmed | - | 2000-ME001.3-D07-50002 | -
AREA F13 - MILLING & CLASSIFICATION | 0 | Milling & Classification | F13-HT-529 | BALL MILL LUBE OIL RETURN COMP. HEATER 1 | Various | - | - | - | Greenfields | New | Free Issue | Stage 1 | ME001.3 | FLSmidth | - | 415V | FE | 10 | Duty | No | Confirmed | - | 2000-ME001.3-D07-50002 | 2000-ME001.3-B02-50014
AREA F13 - MILLING & CLASSIFICATION | 0 | Milling & Classification | F13-HT-530 | BALL MILL LUBE OIL RETURN COMP. HEATER 2 | Various | - | - | - | Greenfields | New | Free Issue | Stage 1 | ME001.3 | FLSmidth | - | 415V | FE | 10 | Duty | No | Confirmed | - | 2000-ME001.3-D07-50002 | 2000-ME001.3-B02-50014
AREA F13 - MILLING & CLASSIFICATION | 0 | Milling & Classification | F13-HT-531 | BALL MILL LUBE OIL CONDITIONED COMP. HEATER 3 | Various | - | - | - | Greenfields | New | Free Issue | Stage 1 | ME001.3 | FLSmidth | - | 415V | FE | 10 | Duty | No | Confirmed | - | 2000-ME001.3-D07-50002 | 2000-ME001.3-B02-50014
AREA F13 - MILLING & CLASSIFICATION | 0 | Milling & Classification | F13-HT-532 | BALL MILL LUBE OIL CONDITIONED COMP. HEATER 4 | Various | - | - | - | Greenfields | New | Free Issue | Stage 1 | ME001.3 | FLSmidth | - | 415V | FE | 10 | Duty | No | Confirmed | - | 2000-ME001.3-D07-50002 | 2000-ME001.3-B02-50014
AREA F13 - MILLING & CLASSIFICATION | 0 | Milling & Classification | F13-HT-536 | MILLS RING GEAR GREASE CONTAINER HEATER | Various | - | - | Shared between Ball and SAG Mill Packages. | Greenfields | New | Free Issue | Stage 1 | ME001.3 | FLSmidth | - | 240V | FE | 5 | Duty | No | Confirmed | - | 2000-ME001.3-D07-50002 | -
AREA F13 - MILLING & CLASSIFICATION | 0 | Milling & Classification | F13-HT-537 | BALL MILL SEAL GREASE DRUM HEATER | Various | - | - | - | Greenfields | New | Free Issue | Stage 1 | ME001.3 | FLSmidth | - | 240V | FE | 0.8 | Duty | No | Confirmed | - | 2000-ME001.3-D07-50002 | -
AREA F13 - MILLING & CLASSIFICATION | 0 | Milling & Classification | F13-HT-538 | BALL MILL HYDRAULIC BRAKE SYSTEM RESERVOIR HEATER | Various | - | - | - | Greenfields | New | Free Issue | Stage 1 | ME001.3 | FLSmidth | Svendborg Brakes | 240V | FE | 0.17 | Duty | No | Confirmed | - | 2000-ME001.3-D07-50002 | -
AREA F13 - MILLING & CLASSIFICATION | 0 | Milling & Classification | F13-HT-561 | BALL MILL RING GEAR SPRAY PANEL HEATER | Various | - | - | - | Greenfields | New | Free Issue | Stage 1 | ME001.3 | FLSmidth | - | 240V | FE | 0.36 | Duty | N/A | Confirmed | - | 2000-ME001.3-D07-50002 | -
AREA F13 - MILLING & CLASSIFICATION | 0 | Milling & Classification | F13-HU-403 | RECYCLE CRUSHER C HYDRAULIC UNIT | Various | - | - | Standalone Unit Including 400L Reservoir, 1x Hydraulic Pump, Instrumentation, Valving and Roof Cover | Greenfields | New | Free Issue | Stage 1 | ME001.6 | FLSmidth | Rexroth | N/A | N/A | N/A | N/A | N/A | N/A | - | 2000-ME001.6-D07-50001 | 2000-ME001.6-B02-50008
AREA F13 - MILLING & CLASSIFICATION | 0 | Milling & Classification | F13-HU-404 | RECYCLE CRUSHER D HYDRAULIC UNIT | Various | - | - | Standalone Unit Including 400L Reservoir, 1x Hydraulic Pump, Instrumentation, Valving and Roof Cover | Greenfields | New | Free Issue | Stage 1 | ME001.6 | FLSmidth | Rexroth | N/A | N/A | N/A | N/A | N/A | N/A | - | 2000-ME001.6-D07-50001 | 2000-ME001.6-B02-50009
AREA F13 - MILLING & CLASSIFICATION | 0 | Milling & Classification | F13-HU-405 | RECYCLE CRUSHER ISOLATION GATES HYDRAULIC POWER UNIT | Various | - | - | - | Greenfields | New | Vendor | Stage 1 | ME075 | Bulk Handling Technologies | 5.5MS14 | 415V | FE | 5.5 | Standby | No | Confirmed | - | 2000-F13-PID-PR-10006 | 2000-ME075-B02-10002
AREA F13 - MILLING & CLASSIFICATION | 0 | Milling & Classification | F13-HU-407 | CYCLONE FEED PUMP SUCTION VALVE HYDRAULIC POWER UNIT | Various | - | - | - | Greenfields | New | Vendor | Stage 1 | PP007 | Emerson | Parker HPU | 415V | DOL SP | 7.5 | Standby | No | Confirmed | - | 2000-F13-PID-PR-10002 | 2000-PP007-B02-10202
AREA F13 - MILLING & CLASSIFICATION | 0 | Milling & Classification | F13-HU-408 | CYCLONE FEED PUMP THROATBUSH ADJUSTER SKID HYDRAULIC POWER UNIT | Various | - | - | - | Greenfields | New | Vendor | Stage 1 | ME063A | Weir | WEIR | 415V | DOL | 1.1 | Standby | No | Confirmed | - | 2000-F13-PID-PR-10002 | 2000-ME063A-C05-10012
AREA F13 - MILLING & CLASSIFICATION | 0 | Milling & Classification | F13-HU-411 | MILL LINER BOLT HAMMER 1 POWER PACK | Various | - | - | Provides hydraulics to Thunderbolt hammer, jib system and ancillaries | Greenfields | New | Free Issue | Stage 1 | ME003 | RME | - | 415V | FED | 18 | Standby | No | Confirmed | - | 2000-F13-PID-PR-10003 | 2000-ME003-B02-50027
AREA F13 - MILLING & CLASSIFICATION | 0 | Milling & Classification | F13-HU-412 | MILL LINER BOLT HAMMER 2 POWER PACK | Various | - | - | Provides hydraulics to Thunderbolt hammer, jib system and ancillaries | Greenfields | New | Free Issue | Stage 1 | ME003 | RME | - | 415V | FED | 18 | Standby | No | Confirmed | - | 2000-F13-PID-PR-10004 | 2000-ME003-B02-50027
AREA F13 - MILLING & CLASSIFICATION | 0 | Milling & Classification | F13-HU-413 | PORTABLE MILLS INCHING DRIVE HYDRAULIC POWER UNIT | Various | - | - | Shared between Ball and SAG Mill Packages. | Greenfields | New | Free Issue | Stage 1 | ME001.2 | FLSmidth | ErSun | N/A | N/A | N/A | N/A | N/A | N/A | - | 2000-ME001.2-D07-50002 | 2000-ME001.2-B02-50040
AREA F13 - MILLING & CLASSIFICATION | 0 | Milling & Classification | F13-HU-416 | SAG MILL BRAKE HYDRAULIC POWER UNIT | Various | - | - | Includes 22L Drip Tray, 3x Accumulators, 1x Hydraulic Pump, 1x Reservoir Heater and Mountable Enclosure. | Greenfields | New | Free Issue | Stage 1 | ME001.2 | FLSmidth | Svendborg Brakes | N/A | N/A | N/A | N/A | N/A | N/A | - | 2000-F13-PID-PR-10013 | 2000-ME001.2-E03-50001
AREA F13 - MILLING & CLASSIFICATION | 0 | Milling & Classification | F13-HU-417 | BALL MILL BRAKE HYDRAULIC POWER UNIT | Various | - | - | Includes 22L Drip Tray, 3x Accumulators, 1x Hydraulic Pump, 1x Reservoir Heater and Mountable Enclosure. | Greenfields | New | Free Issue | Stage 1 | ME001.3 | FLSmidth | Svendborg Brakes | N/A | N/A | N/A | N/A | N/A | N/A | - | 2000-F13-PID-PR-10013 | 2000-ME001.3-B02-50019
AREA F13 - MILLING & CLASSIFICATION | 0 | Milling & Classification | F13-HYD-405 | RECYCLE CRUSHERS C & D FIRE HYDRANT | Galvanized Mild Steel. External: Painted Signal Red R-13 | - | 10 L/s @ 250 kPa(g) | Hydrant Pipe Riser w/ Dual Head, Flanged Vertical Inlet DN100 Table E AS 2129, 1500mm Long, Discharge Valves and Cabinet with x2 off Layflat | Greenfields | New | Vendor | Stage 1 | PP023A | Fire Safe | N/A | N/A | N/A | N/A | N/A | N/A | N/A | - | 2000-F24-PID-PR-10009 | -
AREA F13 - MILLING & CLASSIFICATION | 0 | Milling & Classification | F13-HYD-411 | MILLING AREA FIRE HYDRANT | Galvanized Mild Steel. External: Painted Signal Red R-13 | - | 10 L/s @ 250 kPa(g) | Hydrant Pipe Riser w/ Dual Head, Flanged Vertical Inlet DN100 Table E AS 2129, 1500mm Long, Discharge Valves and Cabinet with x2 off Layflat | Greenfields | New | Vendor | Stage 1 | PP023A | Fire Safe | N/A | N/A | N/A | N/A | N/A | N/A | N/A | - | 2000-F24-PID-PR-10023 | -
AREA F13 - MILLING & CLASSIFICATION | 0 | Milling & Classification | F13-HYD-418 | COS STOCKPILE FIRE HYDRANT | Galvanized Mild Steel. External: Painted Signal Red R-13 | - | 10 L/s @ 250 kPa(g) | Hydrant Pipe Riser w/ Dual Head, Flanged Vertical Inlet DN100 Table E AS 2129, 1500mm Long, Discharge Valves and Cabinet with x2 off Layflat | Greenfields | New | Vendor | Stage 1 | PP023A | Fire Safe | N/A | N/A | N/A | N/A | N/A | N/A | N/A | - | 2000-F24-PID-PR-10009 | -
AREA F13 - MILLING & CLASSIFICATION | 0 | Milling & Classification | F13-LH-401 | SAG MILL LINER HANDLER | Various | - | 8,000 kg | 7-axis liner handler, 8,000 kg capacity and ancillaries, rubber tyre mounted, 4-pin grapple | Greenfields | New | Free Issue | Stage 1 | ME003 | RME | MRM-7-8000 | 415V | FED | 46.1 | Standby | No | Confirmed | 2000-F00-PFD-PR-10005 | 2000-F13-PID-PR-10003 | 2000-ME003-B02-50001
AREA F13 - MILLING & CLASSIFICATION | 0 | Milling & Classification | F13-LH-402 | BALL MILL LINER HANDLER | Various | - | 4,500 kg | 7-axis liner handler, 4,500 kg capacity and ancillaries, rubber tyre mounted, 2-pin grapple | Greenfields | New | Free Issue | Stage 1 | ME003 | RME | MRM-7-4500 | 415V | FED | 38.1 | Standby | No | Confirmed | 2000-F00-PFD-PR-10005 | 2000-F13-PID-PR-10004 | 2000-ME003-B02-50001
AREA F13 - MILLING & CLASSIFICATION | 0 | Milling & Classification | F13-LRT-401 | MILL LINER BOLT HAMMER 1 | Various | - | - | Thunderbolt hammer, monorail, suspension system and ancillaries | Greenfields | New | Free Issue | Stage 1 | ME003 | RME | Thunderbolt Magnum 2000 | N/A | N/A | N/A | N/A | N/A | N/A | - | 2000-F13-PID-PR-10003 | 2000-ME003-B02-50025
AREA F13 - MILLING & CLASSIFICATION | 0 | Milling & Classification | F13-LRT-402 | MILL LINER BOLT HAMMER 2 | Various | - | - | Thunderbolt hammer, monorail, suspension system and ancillaries | Greenfields | New | Free Issue | Stage 1 | ME003 | RME | Thunderbolt Magnum 2000 | N/A | N/A | N/A | N/A | N/A | N/A | - | 2000-F13-PID-PR-10004 | 2000-ME003-B02-50025
AREA F13 - MILLING & CLASSIFICATION | 0 | Milling & Classification | F13-LU-403 | RECYCLE CRUSHER C LUBRICATION UNIT | Various | - | - | Skid Mounted Unit Including 750L Reservoir, 4x Reservoir Heaters, 2x Lubrication Pumps, Instrumentation and Valving. | Greenfields | New | Free Issue | Stage 1 | ME001.6 | FLSmidth | Rexroth | N/A | N/A | N/A | N/A | N/A | N/A | - | 2000-ME001.6-D07-50001 | 2000-ME001.6-B02-50007
AREA F13 - MILLING & CLASSIFICATION | 0 | Milling & Classification | F13-LU-404 | RECYCLE CRUSHER D LUBRICATION UNIT | Various | - | - | Skid Mounted Unit Including 750L Reservoir, 4x Reservoir Heaters, 2x Lubrication Pumps, Instrumentation and Valving. | Greenfields | New | Free Issue | Stage 1 | ME001.6 | FLSmidth | Rexroth | N/A | N/A | N/A | N/A | N/A | N/A | - | 2000-ME001.6-D07-50001 | 2000-ME001.6-B02-50007
AREA F13 - MILLING & CLASSIFICATION | 0 | Milling & Classification | F13-LU-410 | SAG MILL MOTOR LUBRICATION UNIT OIL COOLER | Various | - | - | - | Greenfields | New | Free Issue | Stage 1 | ME001.2 | FLSmidth | Rexroth | 415V | DOL | 0.37 | Duty | No | Confirmed | - | - | 2000-ME001.2-B02-50025
AREA F13 - MILLING & CLASSIFICATION | 0 | Milling & Classification | F13-LU-411 | SAG MILL MOTOR LUBRICATION UNIT | Various | - | - | Skid Mounted Unit Includes 400L Reservoir, 1x Reservoir Heater, 1x Motor Lubrication Skid Cooler Fan, 2x Motor Lubrication Pumps and 4x Flow | Greenfields | New | Free Issue | Stage 1 | ME001.2 | FLSmidth | Rexroth | N/A | N/A | N/A | N/A | N/A | N/A | - | 2000-F13-PID-PR-10010 | 2000-ME001.2-B02-50025
AREA F13 - MILLING & CLASSIFICATION | 0 | Milling & Classification | F13-LU-413 | SAG MILL MAIN BEARINGS LUBRICATION UNIT | Various | - | - | Pneumatic, 12100L tank, calcium grease. 4 x reservoir heaters included. | Greenfields | New | Free Issue | Stage 1 | ME001.2 | FLSmidth | Howard Marten | N/A | N/A | N/A | N/A | N/A | N/A | - | 2000-F13-PID-PR-10010 | 2000-ME001.2-B02-50002
AREA F13 - MILLING & CLASSIFICATION | 0 | Milling & Classification | F13-LU-415 | SAG MILL RING GEAR SPRAY PANEL | Various | - | - | Includes 7x Spray Nozzles, Divider Valves and Heated Cover. Included in Mill Gear Cover. | Greenfields | New | Free Issue | Stage 1 | ME001.2 | FLSmidth | Howard Marten | N/A | N/A | N/A | N/A | N/A | N/A | - | 2000-ME001.2-D07-50002 | -
AREA F13 - MILLING & CLASSIFICATION | 0 | Milling & Classification | F13-LU-416 | SAG MILL SEAL GREASE SYSTEM | Shares footprint with F13-LU-426 | - | - | SAG Mill Seal Grease System. Includes Drum (Shipped Loose), 0.8kW Drum Heater, Air Operated Pneumatic Pump. | Greenfields | New | Free Issue | Stage 1 | ME001.2 | FLSmidth | Howard Marten | N/A | N/A | N/A | N/A | N/A | N/A | - | 2000-ME001.2-E02-50004 | 2000-ME001.2-B02-50038
AREA F13 - MILLING & CLASSIFICATION | 0 | Milling & Classification | F13-LU-420 | BALL MILL MOTOR LUBRICATION UNIT OIL COOLER | Various | - | - | - | Greenfields | New | Free Issue | Stage 1 | ME001.3 | FLSmidth | Rexroth | 415V | DOL | 0.37 | Duty | No | Confirmed | - | - | 2000-ME001.3-B02-50015
AREA F13 - MILLING & CLASSIFICATION | 0 | Milling & Classification | F13-LU-421 | BALL MILL MOTOR LUBRICATION UNIT | Various | - | - | Skid Mounted Unit Includes 400L Reservoir, 1x Reservoir Heater, 1x Motor Lubrication Skid Cooler Fan, 2x Motor Lubrication Pumps and 4x Flow | Greenfields | New | Free Issue | Stage 1 | ME001.3 | FLSmidth | Rexroth | 415V | DOL | 11 | Duty | No | Confirmed | - | 2000-F13-PID-PR-10011 | 2000-ME001.3-B02-50015
AREA F13 - MILLING & CLASSIFICATION | 0 | Milling & Classification | F13-LU-423 | BALL MILL MAIN BEARINGS LUBRICATION UNIT | Various | - | - | Pneumatic, 12100L tank, calcium grease.4x reservoir heaters included. | Greenfields | New | Free Issue | Stage 1 | ME001.3 | FLSmidth | Howard Marten | N/A | N/A | N/A | N/A | N/A | N/A | - | 2000-F13-PID-PR-10011 | 2000-ME001.3-B02-50014
AREA F13 - MILLING & CLASSIFICATION | 0 | Milling & Classification | F13-LU-424 | MILLS RING GEAR SPRAY SYSTEM | Various | - | - | 1x 1000L IBC Gear Grease Container, 1x IBC Container Heater, 1x Gear Grease Reservoir, 2x Reservoir Heater, 3x Gear Grease Pumps. Spray System to be supplied in a 10ft Sea Container. Shared between SAG and Ball Mills. | Greenfields | New | Free Issue | Stage 1 | ME001.2 ME001.3 | FLSmidth | Howard Marten | N/A | N/A | N/A | N/A | N/A | N/A | - | 2000-F13-PID-PR-10013 | 2000-ME001.2-B02-50038
AREA F13 - MILLING & CLASSIFICATION | 0 | Milling & Classification | F13-LU-425 | BALL MILL RING GEAR SPRAY PANEL | Various | - | - | Includes 7x Spray Nozzles, Divider Valves and Heated Cover. Included in Mill Gear Cover. | Greenfields | New | Free Issue | Stage 1 | ME001.3 | FLSmidth | Howard Marten | N/A | N/A | N/A | N/A | N/A | N/A | - | 2000-ME001.3-D07-50002 | 2000-ME001.3-B02-50021
AREA F13 - MILLING & CLASSIFICATION | 0 | Milling & Classification | F13-LU-426 | BALL MILL SEAL GREASE SYSTEM | Shares footprint with F13-LU-416 | - | - | Ball Mill Seal Grease System. Includes Drum (Shipped Loose), 0.8kW Drum Heater, Air Operated Pneumatic Pump. | Greenfields | New | Free Issue | Stage 1 | ME001.3 | FLSmidth | Howard Marten | N/A | N/A | N/A | N/A | N/A | N/A | - | 2000-ME001.3-D07-50002 | 2000-ME001.2-B02-50038
AREA F13 - MILLING & CLASSIFICATION | 0 | Milling & Classification | F13-LU-451 | COARSE ORE RECLAIM FEEDER 1 AUTOLUBE GREASE SYSTEM | Various | - | - | - | Greenfields | New | Vendor | Stage 1 | ME004 | RCR | Tecalemit TEC.IP8L240, TEC.IP150FK | 240V | DOL | 0.19 | Duty | No | Confirmed | 2000-F00-PFD-PR-10002 | 2000-F13-PID-PR-10001 | 2000-ME004-B02-10005
AREA F13 - MILLING & CLASSIFICATION | 0 | Milling & Classification | F13-LU-452 | COARSE ORE RECLAIM FEEDER 2 AUTOLUBE GREASE SYSTEM | Various | - | - | - | Greenfields | New | Vendor | Stage 1 | ME004 | RCR | Tecalemit TEC.IP8L240, TEC.IP150FK | 240V | DOL | 0.19 | Duty | No | Confirmed | 2000-F00-PFD-PR-10002 | 2000-F13-PID-PR-10001 | 2000-ME004-B02-10005
AREA F13 - MILLING & CLASSIFICATION | 0 | Milling & Classification | F13-LU-453 | EMERGENCY FEEDER AUTOLUBE GREASE SYSTEM | Various | - | - | - | Greenfields | New | Vendor | Stage 1 | ME004 | RCR | Tecalemit TEC.IP8L24, TEC.IP150FK | 240V | DOL | 0.19 | Duty | No | Confirmed | 2000-F00-PFD-PR-10002 | 2000-F13-PID-PR-10001 | 2000-ME004-B02-10009
AREA F13 - MILLING & CLASSIFICATION | 0 | Milling & Classification | F13-MB-401 | BALL MILL | Various | - | 3299tph | Overflow Ball mill, 8.53 mØ x 13.26 mEGL, Dual Pinion Ring Gear Drive, Composite Liners, 65mm Grinding Media, 11.5 rpm | Greenfields | New | Free Issue | Stage 1 | ME001.3 | FLSmidth | Fuller-Traylor | N/A | N/A | N/A | N/A | N/A | N/A | 2000-F00-PFD-PR-10005 | 2000-F13-PID-PR-10004 | 2000-ME001.3-B02-50001
AREA F13 - MILLING & CLASSIFICATION | 0 | Milling & Classification | F13-MB-401A | BALL MILL MOTOR 1 | Various | - | - | Part of Ball Mill Supply | Greenfields | New | Free Issue | Stage 1 | ME001.3 | FLSmidth | Toshiba | 33kV | VSD | 10000 | Duty | No | Confirmed | - | 2000-F13-PID-PR-10011 | 2000-ME001.3-C05-50003
AREA F13 - MILLING & CLASSIFICATION | 0 | Milling & Classification | F13-MB-401B | BALL MILL MOTOR 2 | Various | - | - | Part of Ball Mill Supply | Greenfields | New | Free Issue | Stage 1 | ME001.3 | FLSmidth | Toshiba | 33kV | VSD | 10000 | Duty | No | Confirmed | - | 2000-F13-PID-PR-10011 | 2000-ME001.3-C05-50004
AREA F13 - MILLING & CLASSIFICATION | 0 | Milling & Classification | F13-MD-401 | RECYCLE CONVEYOR 2 METAL DETECTOR | HMW-PE500-T2 White | - | - | Under belt & over belt detector. 25mm FE, 35mm NFE & 45mm stainless steel sphere. Min/ Max aperture of 250/500mm. | Greenfields | New | Vendor | Stage 1 | ME026 | WPE (Eriez) | ERIEZ Met Alarm QM3000 | 240V | FE | 0.09 | Duty | No | Confirmed | 2000-F00-PFD-PR-10006 | 2000-F13-PID-PR-10005 | 2000-ME026-B02-10001
AREA F13 - MILLING & CLASSIFICATION | 0 | Milling & Classification | F13-MG-403 | RECYCLE CONVEYOR 1 TRAMP MAGNET | Various | 305 tph | 610 tph | 8.7kW Self Cleaning Cross Belt Magnet complete with Control Cabinet, 2.2kW Belt Drive. | Greenfields | New | Vendor | Stage 1 | ME022 | Steinert | MAGV-130A-T1P DC | 415V | FE | 12 | Duty | No | Confirmed | 2000-F00-PFD-PR-10006 | 2000-F13-PID-PR-10005 | 2000-ME022-B02-10004
AREA F13 - MILLING & CLASSIFICATION | 0 | Milling & Classification | F13-MG-404 | RECYCLE CONVEYOR 2 TRAMP MAGNET | Various | 305 tph | 610 tph | 22kW Self Cleaning Cross Belt Magnet complete with Control Cabinet, 5.5kW Belt Drive, 4.0kW Heat Exchanger Drive. | Greenfields | New | Vendor | Stage 1 | ME022 | Steinert | MAGX-120B-T1H | 415V | FE | 32.7 | Duty | No | Confirmed | 2000-F00-PFD-PR-10006 | 2000-F13-PID-PR-10005 | 2000-ME022-B02-10003
AREA F13 - MILLING & CLASSIFICATION | 0 | Milling & Classification | F13-MS-401 | SAG MILL | Various | - | 2,016 tph | Grate Discharge SAG mill, 10.97 m Ø x 8.38 m EGL, Dual Pinion Ring Gear Drive, Chrome-Moly Shell Plates and Lifters with 6mm Rubber Backing, 125mm Grinding Media, 7.76-10.74 rpm range | Greenfields | New | Free Issue | Stage 1 | ME001.2 | FLSmidth | Fuller-Traylor | N/A | N/A | N/A | N/A | N/A | N/A | 2000-F00-PFD-PR-10005 | 2000-F13-PID-PR-10003 | 2000-ME001.2-B02-50001
AREA F13 - MILLING & CLASSIFICATION | 0 | Milling & Classification | F13-MS-401A | SAG MILL MOTOR 1 | Various | - | - | Low speed synchronous motor with VVVF Part of SAG Mill Supply | Greenfields | New | Free Issue | Stage 1 | ME001.2 | FLSmidth | Toshiba | 33kV | VSD | 10000 | Duty | No | Confirmed | - | 2000-F13-PID-PR-10010 | 2000-ME001.2-C05-50004
AREA F13 - MILLING & CLASSIFICATION | 0 | Milling & Classification | F13-MS-401B | SAG MILL MOTOR 2 | Various | - | - | Low speed synchronous motor with VVVF Part of SAG Mill Supply | Greenfields | New | Free Issue | Stage 1 | ME001.2 | FLSmidth | Toshiba | 33kV | VSD | 10000 | Duty | No | Confirmed | - | 2000-F13-PID-PR-10010 | 2000-ME001.2-C05-50005
AREA F13 - MILLING & CLASSIFICATION | 0 | Milling & Classification | F13-PO-401 | RECYCLE CRUSHER C LUBRICATION PUMP 1 | Various | - | - | WEG Motor | Greenfields | New | Free Issue | Stage 1 | ME001.6 | FLSmidth | Prince Gear Pump | 415V | DOL | 11 | Duty | No | Confirmed | - | 2000-ME001.6-D07-50001 | 2000-ME001.6-B02-50007
AREA F13 - MILLING & CLASSIFICATION | 0 | Milling & Classification | F13-PO-402 | RECYCLE CRUSHER C LUBRICATION PUMP 2 | Various | - | - | WEG Motor | Greenfields | New | Free Issue | Stage 1 | ME001.6 | FLSmidth | Prince Gear Pump | 415V | DOL | 11 | Standby | No | Confirmed | - | 2000-ME001.6-D07-50001 | 2000-ME001.6-B02-50007
AREA F13 - MILLING & CLASSIFICATION | 0 | Milling & Classification | F13-PO-406 | RECYCLE CRUSHER D LUBRICATION PUMP 1 | Various | - | - | WEG Motor | Greenfields | New | Free Issue | Stage 1 | ME001.6 | FLSmidth | Prince Gear Pump | 415V | DOL | 11 | Duty | No | Confirmed | - | 2000-ME001.6-D07-50001 | 2000-ME001.6-B02-50007
AREA F13 - MILLING & CLASSIFICATION | 0 | Milling & Classification | F13-PO-407 | RECYCLE CRUSHER D LUBRICATION PUMP 2 | Various | - | - | WEG Motor | Greenfields | New | Free Issue | Stage 1 | ME001.6 | FLSmidth | Prince Gear Pump | 415V | DOL | 11 | Standby | No | Confirmed | - | 2000-ME001.6-D07-50001 | 2000-ME001.6-B02-50007
AREA F13 - MILLING & CLASSIFICATION | 0 | Milling & Classification | F13-PO-408 | RECYCLE CRUSHER C HYDRAULIC PUMP | Various | - | - | 2 Pumps Operated via Common Shaft WEG Motor. | Greenfields | New | Free Issue | Stage 1 | ME001.6 | FLSmidth | - | 415V | DOL | 11 | Duty | No | Confirmed | - | 2000-ME001.6-D07-50001 | 2000-ME001.6-D01-50001
AREA F13 - MILLING & CLASSIFICATION | 0 | Milling & Classification | F13-PO-409 | RECYCLE CRUSHER D HYDRAULIC PUMP | Various | - | - | 2 Pumps Operated via Common Shaft WEG Motor. | Greenfields | New | Free Issue | Stage 1 | ME001.6 | FLSmidth | - | 415V | DOL | 11 | Duty | No | Confirmed | - | 2000-ME001.6-D07-50001 | 2000-ME001.6-D01-50001
AREA F13 - MILLING & CLASSIFICATION | 0 | Milling & Classification | F13-PO-421 | SAG MILL MOTOR LUBE PUMP 1 | Various | - | - | - | Greenfields | New | Free Issue | Stage 1 | ME001.2 | FLSmidth | Rexroth | 415V | DOL | 5.5 | Duty | No | Confirmed | - | 2000-ME001.2-D07-50002 | 2000-ME001.2-B02-50002
AREA F13 - MILLING & CLASSIFICATION | 0 | Milling & Classification | F13-PO-422 | SAG MILL MOTOR LUBE PUMP 2 | Various | - | - | - | Greenfields | New | Free Issue | Stage 1 | ME001.2 | FLSmidth | Rexroth | 415V | DOL | 5.5 | Standby | No | Confirmed | - | 2000-ME001.2-D07-50002 | 2000-ME001.2-B02-50002
AREA F13 - MILLING & CLASSIFICATION | 0 | Milling & Classification | F13-PO-427 | SAG MILL LOW PRESSURE LUBE PUMP 1 | Various | 1166L/min @690kPa | 67 m³/h @1500 rpm | - | Greenfields | New | Free Issue | Stage 1 | ME001.2 | FLSmidth | Howard Marten | 415V | DOL | 37 | Duty | No | Confirmed | - | 2000-ME001.2-D07-50002 | 2000-ME001.2-B02-50002
AREA F13 - MILLING & CLASSIFICATION | 0 | Milling & Classification | F13-PO-428 | SAG MILL LOW PRESSURE LUBE PUMP 2 | Various | 1166L/min @690kPa | 67 m³/h @1500 rpm | - | Greenfields | New | Free Issue | Stage 1 | ME001.2 | FLSmidth | Howard Marten | 415V | DOL | 37 | Standby | No | Confirmed | - | 2000-ME001.2-D07-50002 | 2000-ME001.2-B02-50002
AREA F13 - MILLING & CLASSIFICATION | 0 | Milling & Classification | F13-PO-429 | SAG MILL HIGH PRESSURE LUBE PUMP 1 | Various | 1014L/min (total) @10340KPag | 24.5 m³/h @1500 rpm | - | Greenfields | New | Free Issue | Stage 1 | ME001.2 | FLSmidth | Howard Marten | 415V | DOL | 150 | Duty | No | Confirmed | - | 2000-ME001.2-D07-50002 | 2000-ME001.2-B02-50002
AREA F13 - MILLING & CLASSIFICATION | 0 | Milling & Classification | F13-PO-430 | SAG MILL HIGH PRESSURE LUBE PUMP 2 | Various | 1014L/min (total) @10340KPag | 24.5 m³/h @1500 rpm | - | Greenfields | New | Free Issue | Stage 1 | ME001.2 | FLSmidth | Howard Marten | 415V | DOL | 150 | Standby | No | Confirmed | - | 2000-ME001.2-D07-50002 | 2000-ME001.2-B02-50002
AREA F13 - MILLING & CLASSIFICATION | 0 | Milling & Classification | F13-PO-431 | SAG MILL HIGH PRESSURE LUBE PUMP 3 | Various | 1014L/min (total) @10340KPag | 24.5 m³/h @1500 rpm | - | Greenfields | New | Free Issue | Stage 1 | ME001.2 | FLSmidth | Howard Marten | 415V | DOL | 150 | Standby | No | Confirmed | - | 2000-ME001.2-D07-50002 | 2000-ME001.2-B02-50002
AREA F13 - MILLING & CLASSIFICATION | 0 | Milling & Classification | F13-PO-432 | SAG MILL HYDRAULIC BRAKE SYSTEM PUMP | Various | - | - | - | Greenfields | New | Free Issue | Stage 1 | ME001.2 | FLSmidth | Svendborg Brakes | 415V | DOL | 0.75 | Duty | No | Confirmed | - | 2000-ME001.2-D07-50002 | 2000-ME001.2-E03-50001
AREA F13 - MILLING & CLASSIFICATION | 0 | Milling & Classification | F13-PO-434 | SAG MILL PINION BEARING LUBE OIL PUMP 1 | Various | 60L/min @ 1,034 kPa | 3.11 m³/h @1500 rpm | - | Greenfields | New | Free Issue | Stage 1 | ME001.2 | FLSmidth | Howard Marten | 415V | DOL | 1.5 | Duty | No | Confirmed | - | 2000-ME001.2-D07-50002 | -
AREA F13 - MILLING & CLASSIFICATION | 0 | Milling & Classification | F13-PO-435 | SAG MILL PINION BEARING LUBE OIL PUMP 2 | Various | 60L/min @ 1,034 kPa | 3.11 m³/h @1500 rpm | - | Greenfields | New | Free Issue | Stage 1 | ME001.2 | FLSmidth | Howard Marten | 415V | DOL | 1.5 | Standby | No | Confirmed | - | 2000-ME001.2-D07-50002 | -
AREA F13 - MILLING & CLASSIFICATION | 0 | Milling & Classification | F13-PO-437 | COARSE ORE RECLAIM FEEDER 1 GEARBOX COOLER OIL PUMP | Various | - | - | DRN90L4 Frame Size | Greenfields | New | Vendor | Stage 1 | ME004 | RCR | SEW | 415V | DOL | 1.5 | Duty | No | Confirmed | 2000-F00-PFD-PR-10002 | 2000-F13-PID-PR-10001 | 2000-ME004-B02-10005
AREA F13 - MILLING & CLASSIFICATION | 0 | Milling & Classification | F13-PO-438 | COARSE ORE RECLAIM FEEDER 2 GEARBOX COOLER OIL PUMP | Various | - | - | DRN90L4 Frame Size | Greenfields | New | Vendor | Stage 1 | ME004 | RCR | SEW | 415V | DOL | 1.5 | Duty | No | Confirmed | 2000-F00-PFD-PR-10002 | 2000-F13-PID-PR-10001 | 2000-ME004-B02-10005
AREA F13 - MILLING & CLASSIFICATION | 0 | Milling & Classification | F13-PO-439 | EMERGENCY FEEDER 2 GEARBOX COOLER OIL PUMP | Various | - | - | DRN90S4 Frame Size | Greenfields | New | Vendor | Stage 1 | ME004 | RCR | SEW | 415V | DOL | 1.1 | Duty | No | Confirmed | 2000-F00-PFD-PR-10002 | 2000-F13-PID-PR-10001 | 2000-ME004-B02-10009
AREA F13 - MILLING & CLASSIFICATION | 0 | Milling & Classification | F13-PO-443 | SAG MILL GEAR GREASE PUMP | Various | - | - | Air operated grease pump | Greenfields | New | Free Issue | Stage 1 | ME001.2 | FLSmidth | TBA | N/A | N/A | N/A | N/A | N/A | N/A | - | 2000-ME001.2-D07-50002 | 2000-ME001.2-B02-50038
AREA F13 - MILLING & CLASSIFICATION | 0 | Milling & Classification | F13-PO-444 | SAG MILL SEAL GREASE PUMP | Various | - | - | Air operated grease pump | Greenfields | New | Free Issue | Stage 1 | ME001.2 | FLSmidth | TBA | N/A | N/A | N/A | N/A | N/A | N/A | - | 2000-ME001.2-E02-50004 | 2000-ME001.2-B02-50038
AREA F13 - MILLING & CLASSIFICATION | 0 | Milling & Classification | F13-PO-445 | SAG MILL MAIN BEARING LUBE UNIT OIL CONDITIONING PUMP | Various | - | - | - | Greenfields | New | Free Issue | Stage 1 | ME001.2 | FLSmidth | CJC MZ-21-6 | 415V | FE | 15 | Duty | No | Confirmed | - | 2000-ME001.2-D07-50002 | 2000-ME001.2-B02-50062
AREA F13 - MILLING & CLASSIFICATION | 0 | Milling & Classification | F13-PO-446 | BALL MILL MAIN BEARING LUBE UNIT OIL CONDITIONING PUMP | Various | - | - | - | Greenfields | New | Free Issue | Stage 1 | ME001.3 | FLSmidth | CJC MZ-21-6 | 415V | FE | 15 | Duty | No | Confirmed | - | 2000-ME001.3-D07-50002 | 2000-ME001.2-B02-50062
AREA F13 - MILLING & CLASSIFICATION | 0 | Milling & Classification | F13-PO-521 | BALL MILL MOTOR LUBE PUMP 1 | Various | - | - | - | Greenfields | New | Free Issue | Stage 1 | ME001.3 | FLSmidth | Rexroth | 415V | DOL | 5.5 | Duty | No | Confirmed | - | 2000-ME001.3-D07-50002 | 2000-ME001.3-B02-50015
AREA F13 - MILLING & CLASSIFICATION | 0 | Milling & Classification | F13-PO-522 | BALL MILL MOTOR LUBE PUMP 2 | Various | - | - | - | Greenfields | New | Free Issue | Stage 1 | ME001.3 | FLSmidth | Rexroth | 415V | DOL | 5.5 | Standby | No | Confirmed | - | 2000-ME001.3-D07-50002 | 2000-ME001.3-B02-50015
AREA F13 - MILLING & CLASSIFICATION | 0 | Milling & Classification | F13-PO-527 | BALL MILL LOW PRESSURE LUBE PUMP 1 | Various | - | 1166 L/min @ 690 kPa | 67 m³/h @ 1500 rpm | Greenfields | New | Free Issue | Stage 1 | ME001.3 | FLSmidth | Howard Marten | 415V | DOL | 37 | Duty | No | Confirmed | - | 2000-ME001.3-D07-50002 | 2000-ME001.3-B02-50014
AREA F13 - MILLING & CLASSIFICATION | 0 | Milling & Classification | F13-PO-528 | BALL MILL LOW PRESSURE LUBE PUMP 2 | Various | - | 1166 L/min @ 690 kPa | 67 m³/h @ 1500 rpm | Greenfields | New | Free Issue | Stage 1 | ME001.3 | FLSmidth | Howard Marten | 415V | DOL | 37 | Standby | No | Confirmed | - | 2000-ME001.3-D07-50002 | 2000-ME001.3-B02-50014
AREA F13 - MILLING & CLASSIFICATION | 0 | Milling & Classification | F13-PO-529 | BALL MILL HIGH PRESSURE LUBE PUMP 1 | Various | - | 1014 L/min (Total) @10340 kPa | 24.5 m³/h @ 1500 rpm | Greenfields | New | Free Issue | Stage 1 | ME001.3 | FLSmidth | Howard Marten | 415V | DOL | 150 | Duty | No | Confirmed | - | 2000-ME001.3-D07-50002 | 2000-ME001.3-B02-50014
AREA F13 - MILLING & CLASSIFICATION | 0 | Milling & Classification | F13-PO-530 | BALL MILL HIGH PRESSURE LUBE PUMP 2 | Various | - | 1014 L/min (Total) @ 10340 kPa | 24.5 m³/h @ 1500 rpm | Greenfields | New | Free Issue | Stage 1 | ME001.3 | FLSmidth | Howard Marten | 415V | DOL | 150 | Standby | No | Confirmed | - | 2000-ME001.3-D07-50002 | 2000-ME001.3-B02-50014
AREA F13 - MILLING & CLASSIFICATION | 0 | Milling & Classification | F13-PO-531 | BALL MILL HIGH PRESSURE LUBE PUMP 3 | Various | - | 1014 L/min (Total) @ 10340 kPa | 24.5 m³/h @ 1500 rpm | Greenfields | New | Free Issue | Stage 1 | ME001.3 | FLSmidth | Howard Marten | 415V | DOL | 150 | Standby | No | Confirmed | - | 2000-ME001.3-D07-50002 | 2000-ME001.3-B02-50014
AREA F13 - MILLING & CLASSIFICATION | 0 | Milling & Classification | F13-PO-532 | BALL MILL HYDRAULIC BRAKE SYSTEM PUMP | Various | - | - | - | Greenfields | New | Free Issue | Stage 1 | ME001.3 | FLSmidth | Svendborg Brakes | 415V | DOL | 0.75 | Standby | No | Confirmed | - | 2000-ME001.3-D07-50002 | -
AREA F13 - MILLING & CLASSIFICATION | 0 | Milling & Classification | F13-PO-534 | BALL MILL PINION BEARING LUBE OIL PUMP 1 | Various | - | 60L/min @ 1,034 kPa | 3.11 m³/h @ 1500 rpm | Greenfields | New | Free Issue | Stage 1 | ME001.3 | FLSmidth | Rexroth | 415V | DOL | 1.5 | Duty | No | Confirmed | - | 2000-ME001.3-D07-50002 | -
AREA F13 - MILLING & CLASSIFICATION | 0 | Milling & Classification | F13-PO-535 | BALL MILL PINION BEARING LUBE OIL PUMP 2 | Various | - | 60L/min @ 1,034 kPa | 3.11 m³/h @ 1500 rpm | Greenfields | New | Free Issue | Stage 1 | ME001.3 | FLSmidth | Rexroth | 415V | DOL | 1.5 | Standby | No | Confirmed | - | 2000-ME001.3-D07-50002 | -
AREA F13 - MILLING & CLASSIFICATION | 0 | Milling & Classification | F13-PO-543 | BALL MILL GEAR GREASE PUMP | Various | - | - | Air operated grease pump | Greenfields | New | Free Issue | Stage 1 | ME001.3 | FLSmidth | TBA | N/A | N/A | N/A | N/A | N/A | N/A | - | 2000-ME001.3-D07-50002 | 2000-ME001.2-B02-50039
AREA F13 - MILLING & CLASSIFICATION | 0 | Milling & Classification | F13-PO-544 | BALL MILL SEAL GREASE PUMP | Various | - | - | Air operated grease pump | Greenfields | New | Free Issue | Stage 1 | ME001.3 | FLSmidth | TBA | N/A | N/A | N/A | N/A | N/A | N/A | - | 2000-ME001.3-D07-50002 | 2000-ME001.2-B02-50038
AREA F13 - MILLING & CLASSIFICATION | 0 | Milling & Classification | F13-PP-401 | CYCLONE FEED PUMP | Hyperchrome A68 casting, A65 throat bush, A61 liner. Shaft material E43 steel, and sleeve of J32. | 12,838 m³/h @ 43.6 TDH, 1.76 SG | 13,862 m3/h @ 44.6 TDH, 1.76 SG | Horizontal centrifugal slurry pump. Direct Drive. Toshiba Motor, 3.3 kV | Greenfields | New | Vendor | Stage 1 | ME063A | Weir | MCRM760M240DC | 33kV | VSD | 4800 | Duty | No | Confirmed | 2000-F00-PFD-PR-10005 | 2000-F13-PID-PR-10002 | 2000-ME063A-B02-10001
AREA F13 - MILLING & CLASSIFICATION | 0 | Milling & Classification | F13-PP-402 | CYCLONE FEED PUMP SPARE (WET END ONLY) | Hyperchrome A68 casting, A65 throat bush, A61 liner. Shaft material E43 steel, and sleeve of J32. | - | 13,862 m3/h @ 44.6 TDH, 1.75 SG | Horizontal centrifugal slurry pump wet end only (complete with throatbush adjuster mechanism). | Greenfields | New | Vendor | Stage 1 | ME063A | Weir | MCRM760M240DC | N/A | N/A | N/A | N/A | N/A | N/A | - | - | 2000-ME063A-B02-10001
AREA F13 - MILLING & CLASSIFICATION | 0 | Milling & Classification | F13-PP-403 | TRASH DEWATERING SCREEN UNDERFLOW PROCESS PUMP | High Chrome Iron Casing w/ R55 Lining & R55 Impeller | 146 m3/h @ 35m TDH, 1.07 SG | 400 m3/h @ 39.8m TDH, 1.38 SG | Horizontal Centrifugal slurry pump. ZV Drive | Greenfields | New | Vendor | Stage 1 | ME063B | Weir | 6/4 D AH | 415V | VSD | 110 | Duty | No | Confirmed | 2000-F00-PFD-PR-10008 | 2000-F13-PID-PR-10007 | 2000-ME063B-B02-10001
AREA F13 - MILLING & CLASSIFICATION | 0 | Milling & Classification | F13-PR-414 | SAG MILL HYDRAULIC BRAKE POWER PACK ACCUMULATOR 1 | Various | - | - | - | Greenfields | New | Free Issue | Stage 1 | ME001.2 | FLSmidth | Svendborg Brakes | N/A | N/A | N/A | N/A | N/A | N/A | - | 2000-ME001.2-D07-50002 | -
AREA F13 - MILLING & CLASSIFICATION | 0 | Milling & Classification | F13-PR-415 | SAG MILL HYDRAULIC BRAKE POWER PACK ACCUMULATOR 2 | Various | - | - | - | Greenfields | New | Free Issue | Stage 1 | ME001.2 | FLSmidth | Svendborg Brakes | N/A | N/A | N/A | N/A | N/A | N/A | - | 2000-ME001.2-D07-50002 | -
AREA F13 - MILLING & CLASSIFICATION | 0 | Milling & Classification | F13-PR-416 | SAG MILL HYDRAULIC BRAKE POWER PACK ACCUMULATOR 3 | Various | - | - | - | Greenfields | New | Free Issue | Stage 1 | ME001.2 | FLSmidth | Svendborg Brakes | N/A | N/A | N/A | N/A | N/A | N/A | - | 2000-ME001.2-D07-50002 | -
AREA F13 - MILLING & CLASSIFICATION | 0 | Milling & Classification | F13-PR-417 | BALL MILL HYDRAULIC BRAKE POWER PACK ACCUMULATOR 1 | Various | - | - | - | Greenfields | New | Free Issue | Stage 1 | ME001.3 | FLSmidth | Svendborg Brakes | N/A | N/A | N/A | N/A | N/A | N/A | - | 2000-ME001.3-D07-50002 | -
AREA F13 - MILLING & CLASSIFICATION | 0 | Milling & Classification | F13-PR-418 | BALL MILL HYDRAULIC BRAKE POWER PACK ACCUMULATOR 2 | Various | - | - | - | Greenfields | New | Free Issue | Stage 1 | ME001.3 | FLSmidth | Svendborg Brakes | N/A | N/A | N/A | N/A | N/A | N/A | - | 2000-ME001.3-D07-50002 | -
AREA F13 - MILLING & CLASSIFICATION | 0 | Milling & Classification | F13-PR-419 | BALL MILL HYDRAULIC BRAKE POWER PACK ACCUMULATOR 3 | Various | - | - | - | Greenfields | New | Free Issue | Stage 1 | ME001.3 | FLSmidth | Svendborg Brakes | N/A | N/A | N/A | N/A | N/A | N/A | - | 2000-ME001.3-D07-50002 | -
AREA F13 - MILLING & CLASSIFICATION | 0 | Milling & Classification | F13-PR-420 | SAG MILL BRAKE HYDRAULIC POWER UNIT ACCUMULATOR | Various | - | - | - | Greenfields | New | Free Issue | Stage 1 | ME001.2 | FLSmidth | TBA | N/A | N/A | N/A | N/A | N/A | N/A | - | 2000-ME001.2-D07-50002 | -
AREA F13 - MILLING & CLASSIFICATION | 0 | Milling & Classification | F13-PR-421 | BALL MILL BRAKE HYDRAULIC POWER UNIT ACCUMULATOR | Various | - | - | - | Greenfields | New | Free Issue | Stage 1 | ME001.3 | FLSmidth | TBA | N/A | N/A | N/A | N/A | N/A | N/A | - | 2000-ME001.3-D07-50002 | -
AREA F13 - MILLING & CLASSIFICATION | 0 | Milling & Classification | F13-PS-402 | COARSE ORE STOCKPILE 2 SUMP PUMP | External: Steel Painted CS5 Internal: Metal Lined A05 | - | 80 m3/h @ 37.8m TDH (H2O), 1.45 SG | Vertical cantilever pump, CV arrangement belt drive. Column length 1800mm | Greenfields | New | Vendor | Stage 1 | ME064 | Weir | 65 VDH-GPS | 415V | DOL SP | 30 | Duty | No | Confirmed | 2000-F00-PFD-PR-10002 | 2000-F13-PID-PR-10001 | 2000-ME064-B02-10001
AREA F13 - MILLING & CLASSIFICATION | 0 | Milling & Classification | F13-PS-403 | RECYCLE CRUSHER AREA SUMP PUMP | External: Steel Painted CS5 Internal: Metal Lined A05 | - | 80 m3/h @ 37.8m TDH (H2O), 1.45 SG | Vertical cantilever pump, CV arrangement belt drive. Column length 1800mm | Greenfields | New | Vendor | Stage 1 | ME064 | Weir | 65 VDH-GPS | 415V | DOL SP | 30 | Duty | No | Confirmed | 2000-F00-PFD-PR-10006 | 2000-F13-PID-PR-10005 | 2000-ME064-B02-10001
AREA F13 - MILLING & CLASSIFICATION | 0 | Milling & Classification | F13-PS-404 | MILL DISCHARGE END SUMP PUMP | SG Iron Painted c/w Tungsten Carbide coated NiHard lined internals and Tungsten Carbide coated NiHard lined impeller | - | 202 m3/h @ 15.6m TDH, 1.56 SG | Goodwin Submersible slurry pump - 150mm NZE 90kW 50Hz, Impeller: 410mm. Base Diameter: 857mm, Height: 1948mm | Greenfields | New | Vendor | Stage 1 | ME060 | Pump n Seal | Goodwin 150mm NZE | 415V | DOL SP | 90 | Duty | No | Confirmed | 2000-F00-PFD-PR-10005 | 2000-F13-PID-PR-10003 | 2000-ME060-B02-10001
AREA F13 - MILLING & CLASSIFICATION | 0 | Milling & Classification | F13-PS-405 | MILL FEED END SUMP PUMP | External: Steel Painted CS5 Internal: Metal Lined A05 | - | 150 m3/h @ 35.1m TDH (H2O), 1.45 SG | Vertical cantilever pump, ZV arrangement belt drive. Column length 2100mm | Greenfields | New | Vendor | Stage 1 | ME064 | Weir | 100 RV-SP | 415V | DOL SP | 55 | Duty | No | Confirmed | 2000-F00-PFD-PR-10005 | 2000-F13-PID-PR-10003 | 2000-ME064-B02-10002
AREA F13 - MILLING & CLASSIFICATION | 0 | Milling & Classification | F13-PS-409 | TRASH SCREEN AREA SUMP PUMP | External: Steel Painted CS5 Internal: Metal Lined A05 | - | 80 m3/h @ 37.8m TDH (H2O), 1.45 SG | Vertical cantilever pump, ZV arrangement belt drive. Column length 1500mm | Greenfields | New | Vendor | Stage 1 | ME064 | Weir | 65 QV-SP | 415V | DOL SP | 30 | Duty | No | Confirmed | 2000-F00-PFD-PR-10008 | 2000-F13-PID-PR-10007 | 2000-ME064-B02-10003
AREA F13 - MILLING & CLASSIFICATION | 0 | Milling & Classification | F13-PSF-402 | COARSE ORE STOCKPILE 2 SUMP PUMP FRAME | Mild Steel. External: Painted System CS2. Handrails & Guards: Painted System CS3. | - | - | Type 1 Sump Pump Frame | Greenfields | New | Fabricated | Stage 1 | ST006 | N/A | N/A | N/A | N/A | N/A | N/A | N/A | N/A | - | - | 2000-F00-STD-ME-10010
AREA F13 - MILLING & CLASSIFICATION | 0 | Milling & Classification | F13-PSF-403 | RECYCLE CRUSHER AREA SUMP PUMP FRAME | Mild Steel. External: Painted System CS2. Handrails & Guards: Painted System CS3. | - | - | Type 1 Sump Pump Frame | Greenfields | New | Fabricated | Stage 1 | ST006 | N/A | N/A | N/A | N/A | N/A | N/A | N/A | N/A | - | - | 2000-F00-STD-ME-10010
AREA F13 - MILLING & CLASSIFICATION | 0 | Milling & Classification | F13-PSF-405 | MILL FEED END SUMP PUMP FRAME | Mild Steel. External: Painted System CS2. Handrails & Guards: Painted System CS3. | - | - | Type 3 Sump Pump Frame | Greenfields | New | Fabricated | Stage 1 | ST006 | N/A | N/A | N/A | N/A | N/A | N/A | N/A | N/A | - | - | 2000-F00-STD-ME-10010
AREA F13 - MILLING & CLASSIFICATION | 0 | Milling & Classification | F13-PSF-409 | TRASH SCREEN AREA SUMP PUMP FRAME | Mild Steel. External: Painted System CS2. Handrails & Guards: Painted System CS3. | - | - | Type 1 Sump Pump Frame | Greenfields | New | Fabricated | Stage 1 | ST006 | N/A | N/A | N/A | N/A | N/A | N/A | N/A | N/A | - | - | 2000-F00-STD-ME-10010
AREA F13 - MILLING & CLASSIFICATION | 0 | Milling & Classification | F13-PW-413 | COOLING WATER PUMP 1 | SS Duplex Casing w/ SS Duplex Impeller | - | 692 m3/h @ 55m TDH, 1.00 SG | Horizontal centrifugal water pump, end suction long coupled complete with base frame. | Greenfields | New | Vendor | Stage 1 | ME060 | Pump n Seal | Sulzer A53-200 | 415V | DOL | 185 | Duty | No | Confirmed | 2000-F00-PFD-PR-10005 | 2000-F13-PID-PR-10012 | 2000-ME060-B02-10028
AREA F13 - MILLING & CLASSIFICATION | 0 | Milling & Classification | F13-PW-414 | COOLING WATER PUMP 2 | SS Duplex Casing w/ SS Duplex Impeller | - | 692 m3/h @ 55m TDH, 1.00 SG | Horizontal centrifugal water pump, end suction long coupled complete with base frame. | Greenfields | New | Vendor | Stage 1 | ME060 | Pump n Seal | Sulzer A53-200 | 415V | DOL | 185 | Standby | No | Confirmed | 2000-F00-PFD-PR-10005 | 2000-F13-PID-PR-10012 | 2000-ME060-B02-10028
AREA F13 - MILLING & CLASSIFICATION | 0 | Milling & Classification | F13-PW-415 | CHILLER RECIRCULATING WATER PUMP 1 | SS Duplex Casing w/ SS Duplex Impeller | - | 345 m3/h @ 22m TDH, 1.00 SG | Horizontal centrifugal water pump, end suction long coupled complete with base frame. | Greenfields | New | Vendor | Stage 1 | ME060 | Pump n Seal | Sulzer A44-200 | 415V | DOL | 45 | Duty | No | Confirmed | - | 2000-F13-PID-PR-10012 | 2000-ME060-B02-10029
AREA F13 - MILLING & CLASSIFICATION | 0 | Milling & Classification | F13-PW-416 | CHILLER RECIRCULATING WATER PUMP 2 | SS Duplex Casing w/ SS Duplex Impeller | - | 345 m3/h @ 22m TDH, 1.00 SG | Horizontal centrifugal water pump, end suction long coupled complete with base frame. | Greenfields | New | Vendor | Stage 1 | ME060 | Pump n Seal | Sulzer A44-200 | 415V | DOL | 45 | Standby | No | Confirmed | - | 2000-F13-PID-PR-10012 | 2000-ME060-B02-10029
AREA F13 - MILLING & CLASSIFICATION | 0 | Milling & Classification | F13-PW-427 | SAG MILL MOTOR VSD PURE WATER PUMP 1 | Various | - | - | - | Greenfields | New | Free Issue | Stage 1 | ME001.2 | FLSmidth | Toshiba | 415V | DOL | 18.5 | Duty | No | Confirmed | - | - | -
AREA F13 - MILLING & CLASSIFICATION | 0 | Milling & Classification | F13-PW-428 | SAG MILL MOTOR VSD PURE WATER PUMP 2 | Various | - | - | - | Greenfields | New | Free Issue | Stage 1 | ME001.2 | FLSmidth | Toshiba | 415V | DOL | 18.5 | Standby | No | Confirmed | - | - | -
AREA F13 - MILLING & CLASSIFICATION | 0 | Milling & Classification | F13-PW-429 | BALL MILL MOTOR VSD PURE WATER PUMP 1 | Various | - | - | - | Greenfields | New | Free Issue | Stage 1 | ME001.3 | FLSmidth | Toshiba | 415V | DOL | 18.5 | Duty | No | Confirmed | - | 2000-ME001.3-D07-50002 | 2000-ME001.3-C03-50007
AREA F13 - MILLING & CLASSIFICATION | 0 | Milling & Classification | F13-PW-430 | BALL MILL MOTOR VSD PURE WATER PUMP 2 | Various | - | - | - | Greenfields | New | Free Issue | Stage 1 | ME001.3 | FLSmidth | Toshiba | 415V | DOL | 18.5 | Standby | No | Confirmed | - | 2000-ME001.3-D07-50002 | 2000-ME001.3-C03-50007
AREA F13 - MILLING & CLASSIFICATION | 0 | Milling & Classification | F13-RA-404 | MILL AIR RECEIVER | Mild Steel. External: Painted System CS5. | - | Live Volume = 5,000 L @ 1,100 kPa | Cylindrical Pressure Vessel designed to AS1210 Class 2B Vessel c/w PSV, Pressure Gauge and Auto Mechanical Moisture Drain | Greenfields | New | Vendor | Stage 1 | ME024 | Atlas Copco | VR5000-11 | N/A | N/A | N/A | N/A | N/A | N/A | 2000-F00-PFD-PR-10050 | 2000-F24-PID-PR-10011 | 2000-ME024-B02-10002
AREA F13 - MILLING & CLASSIFICATION | 0 | Milling & Classification | F13-RA-405 | CLASSIFICATION AIR RECEIVER | Mild Steel. External: Painted System CS5. | - | Live Volume = 5,000 L @ 1,100 kPa | Cylindrical Pressure Vessel designed to AS1210 Class 2B Vessel c/w PSV, Pressure Gauge and Auto Mechanical Moisture Drain | Greenfields | New | Vendor | Stage 1 | ME024 | Atlas Copco | VR5000-11 | N/A | N/A | N/A | N/A | N/A | N/A | 2000-F00-PFD-PR-10050 | 2000-F24-PID-PR-10025 | 2000-ME024-B02-10002
AREA F13 - MILLING & CLASSIFICATION | 0 | Milling & Classification | F13-RA-406 | RECYCLE CRUSHING / COS VAULT AIR RECEIVER | Mild Steel. External: Painted System CS5. | - | Live Volume = 2,000 L @ 1,100 kPa | Cylindrical Pressure Vessel designed to AS1210 Class 2B Vessel c/w PSV, Pressure Gauge and Auto Mechanical Moisture Drain | Greenfields | New | Vendor | Stage 1 | ME024 | Atlas Copco | VR2000-11 | N/A | N/A | N/A | N/A | N/A | N/A | 2000-F00-PFD-PR-10050 | 2000-F24-PID-PR-10012 | 2000-ME024-B02-10003
AREA F13 - MILLING & CLASSIFICATION | 0 | Milling & Classification | F13-SC-401 | SAG MILL DISCHARGE SCREEN | Huck-Bolted rubber lined carbon steel frames with polyurethane wear liners and deck panels. | 1088 tph @ 2.3 SG | 1742 tph @ 2.3 SG | 4.27 x 8.54 m flat vibrating screen. 12 x 55 mm apertures; includes isolation frame. Variable Speed Drive for Dynamic Braking | Greenfields | New | Vendor | Stage 1 | ME011 | Joest | SRE 4270 x 8540 | 415V | VSD | 55 | Duty | No | Confirmed | 2000-F00-PFD-PR-10005 | 2000-F13-PID-PR-10002 | 2000-ME011-B02-10001
AREA F13 - MILLING & CLASSIFICATION | 0 | Milling & Classification | F13-SC-402 | BALL MILL TROMMEL | Frame: Mild Steel Spiral: Polyurethane Lining: 6mm Thick Rubber Coating Per Side on All Wetted Surfaces Screen: Polyurethane | - | 10,179 tph | Mild Steel Frame, Polyurethane Spiral, rubber lined 5.00m Internal Diam x 5.75m Length 19mm x 40mm Slot Apertures Polyurethane Screening Material | Greenfields | New | Free Issue | Stage 1 | ME001.3 | FLSmidth | FLSmidth or Multotec | N/A | N/A | N/A | N/A | N/A | N/A | 2000-F00-PFD-PR-10005 | 2000-F13-PID-PR-10004 | 2000-ME001.3-B02-50020
AREA F13 - MILLING & CLASSIFICATION | 0 | Milling & Classification | F13-SC-403 | TRASH DEWATERING SCREEN | Huck-Bolted rubber lined carbon steel frames with polyurethane wear liners and deck panels. | - | 135 m3/h | 1.8 x 3.66 m flat vibrating screen ; polyurethane deck, 1mm x 15mm apertures; includes isolation frame. Dual vibrator motors @ 4.81 kW ea. | Greenfields | New | Vendor | Stage 1 | ME011 | Joest | SUE 1830 x 3660 | 415V | DDOL | 9.62 | Duty | No | Confirmed | 2000-F00-PFD-PR-10008 | 2000-F13-PID-PR-10007 | 2000-ME011-B02-10002
AREA F13 - MILLING & CLASSIFICATION | 0 | Milling & Classification | F13-SC-404 | SAG MILL TROMMEL | Frame: Mild Steel Spiral: Rubber Lining: 6mm Thick Rubber Coating Per Side on All Wetted Surfaces Screen: Rubber/Polyurethane | 2426tph | 2626tph | Mild Steel Frame, Rubber Spiral 3.85m Internal Diam x 3.7m Length 12mm x 40mm Slot Apertures Rubber / Polyurethane Screening Material | Greenfields | New | Free Issue | Stage 1 | ME001.2 | FLSmidth | Emalto | N/A | N/A | N/A | N/A | N/A | N/A | 2000-F00-PFD-PR-10005 | 2000-F13-PID-PR-10003 | 2000-ME001.2-B02-50041
AREA F13 - MILLING & CLASSIFICATION | 0 | Milling & Classification | F13-SC-411 | SAG MILL DISCHARGE SCREEN - SPARE | Huck-Bolted rubber lined carbon steel frames with polyurethane wear liners and deck panels. | 1088 tph @ 2.3 SG | 1742 tph @ 2.3 SG | 4.27 x 8.54 m flat vibrating screen. 12 x 55 mm apertures. Spare rotable screen. Same as F13-SC- 401. | Greenfields | New | Free Issue | Stage 1 | N/A | Joest | SRE 4270 x 8540 | N/A | N/A | N/A | N/A | N/A | N/A | - | - | -
AREA F13 - MILLING & CLASSIFICATION | 0 | Milling & Classification | F13-SE-403 | GROUND FLOOR BALL MILL SAFETY SHOWER | Stainless Steel 316 | - | 76 L/m | Combination shower/eyewash unit c/w Scald Protection complying with AS 4775 | Greenfields | New | Vendor | Stage 1 | PP004 | Enware | ECE090 | N/A | N/A | N/A | N/A | N/A | N/A | - | 2000-F24-PID-PR-10005 | 2000-PP004-B02-10001
AREA F13 - MILLING & CLASSIFICATION | 0 | Milling & Classification | F13-SE-404 | GROUND FLOOR ILR SAFETY SHOWER | Stainless Steel 316 | - | 76 L/m | Combination shower/eyewash unit c/w Scald Protection complying with AS 4775 | Greenfields | New | Vendor | Stage 1 | PP004 | Enware | ECE090 | N/A | N/A | N/A | N/A | N/A | N/A | - | 2000-F24-PID-PR-10005 | 2000-PP004-B02-10001
AREA F13 - MILLING & CLASSIFICATION | 0 | Milling & Classification | F13-SE-405 | BALL MILL FEED BOX 2 SAFETY SHOWER | Stainless Steel 316 | - | 76 L/m | Combination shower/eyewash unit c/w Scald Protection complying with AS 4775 | Greenfields | New | Vendor | Stage 1 | PP004 | Enware | ECE090 | N/A | N/A | N/A | N/A | N/A | N/A | - | 2000-F24-PID-PR-10005 | 2000-PP004-B02-10001
AREA F13 - MILLING & CLASSIFICATION | 0 | Milling & Classification | F13-SE-406 | CLASSIFICATION UPPER LEVEL SAFETY SHOWER 1 | Stainless Steel 316 | - | 76 L/m | Combination shower/eyewash unit c/w Scald Protection complying with AS 4775 | Greenfields | New | Vendor | Stage 1 | PP004 | Enware | ECE090 | N/A | N/A | N/A | N/A | N/A | N/A | - | 2000-F24-PID-PR-10005 | 2000-PP004-B02-10001
AREA F13 - MILLING & CLASSIFICATION | 0 | Milling & Classification | F13-SE-407 | CLASSIFICATION UPPER LEVEL SAFETY SHOWER 2 | Stainless Steel 316 | - | 76 L/m | Combination shower/eyewash unit c/w Scald Protection complying with AS 4775 | Greenfields | New | Vendor | Stage 1 | PP004 | Enware | ECE090 | N/A | N/A | N/A | N/A | N/A | N/A | - | 2000-F24-PID-PR-10005 | 2000-PP004-B02-10001
AREA F13 - MILLING & CLASSIFICATION | 0 | Milling & Classification | F13-SE-408 | MILL DECK SAFETY SHOWER | Stainless Steel 316 | - | 76 L/m | Combination shower/eyewash unit c/w Scald Protection complying with AS 4775 | Greenfields | New | Vendor | Stage 1 | PP004 | Enware | ECE090 | N/A | N/A | N/A | N/A | N/A | N/A | - | 2000-F24-PID-PR-10005 | 2000-PP004-B02-10001
AREA F13 - MILLING & CLASSIFICATION | 0 | Milling & Classification | F13-SE-428 | RECYCLE CRUSHER AREA SAFETY SHOWER | Stainless Steel 316 | - | 76 L/m | Combination shower/eyewash unit c/w Scald Protection complying with AS 4775 | Greenfields | New | Vendor | Stage 1 | PP004 | Enware | ECE090 | N/A | N/A | N/A | N/A | N/A | N/A | - | 2000-F24-PID-PR-10005 | 2000-PP004-B02-10001
AREA F13 - MILLING & CLASSIFICATION | 0 | Milling & Classification | F13-SE-446 | COS RECLAIM AREA SAFETY SHOWER 1 | Stainless Steel 316 | - | 76 L/m | Combination shower/eyewash unit c/w Scald Protection complying with AS 4775 | Greenfields | New | Vendor | Stage 1 | PP004 | Enware | ECE090 | N/A | N/A | N/A | N/A | N/A | N/A | - | 2000-F24-PID-PR-10005 | 2000-PP004-B02-10001
AREA F13 - MILLING & CLASSIFICATION | 0 | Milling & Classification | F13-SE-447 | COS RECLAIM AREA SAFETY SHOWER 2 | Stainless Steel 316 | - | 76 L/m | Combination shower/eyewash unit c/w Scald Protection complying with AS 4775 | Greenfields | New | Vendor | Stage 1 | PP004 | Enware | ECE090 | N/A | N/A | N/A | N/A | N/A | N/A | - | 2000-F24-PID-PR-10005 | 2000-PP004-B02-10001
AREA F13 - MILLING & CLASSIFICATION | 0 | Milling & Classification | F13-SE-448 | GROUND FLOOR SAG MILL SAFETY SHOWER | Stainless Steel 316 | - | 76 L/m | Combination shower/eyewash unit c/w Scald Protection complying with AS 4775 | Greenfields | New | Vendor | Stage 1 | PP004 | Enware | ECE090 | N/A | N/A | N/A | N/A | N/A | N/A | - | 2000-F24-PID-PR-10005 | 2000-PP004-B02-10001
AREA F13 - MILLING & CLASSIFICATION | 0 | Milling & Classification | F13-SE-450 | MILL BOND DECK SAFETY SHOWER | Stainless Steel 316 | - | 76 L/m | Combination shower/eyewash unit c/w Scald Protection complying with AS 4775 | Greenfields | New | Vendor | Stage 1 | PP004 | Enware | ECE090 | N/A | N/A | N/A | N/A | N/A | N/A | - | 2000-F24-PID-PR-10005 | 2000-PP004-B02-10001
AREA F13 - MILLING & CLASSIFICATION | 0 | Milling & Classification | F13-SE-463 | TRASH SCREEN SLAB NORTH SAFETY SHOWER | Stainless Steel 316 | - | 76 L/m | Combination shower/eyewash unit c/w Scald Protection complying with AS 4775 | Greenfields | New | Vendor | Stage 1 | PP004 | Enware | ECE090 | N/A | N/A | N/A | N/A | N/A | N/A | - | 2000-F24-PID-PR-10005 | 2000-PP004-B02-10001
AREA F13 - MILLING & CLASSIFICATION | 0 | Milling & Classification | F13-SE-491 | CFP ACCESS PLATFORM SAFETY SHOWER | Stainless Steel 316 | - | 76 L/m | Combination shower/eyewash unit c/w Scald Protection complying with AS 4775 | Greenfields | New | Vendor | Stage 1 | PP004 | Enware | ECE090 | N/A | N/A | N/A | N/A | N/A | N/A | - | 2000-F24-PID-PR-10005 | 2000-PP004-B02-10001
AREA F13 - MILLING & CLASSIFICATION | 0 | Milling & Classification | F13-SE-492 | SAG MILL DECK SAFETY SHOWER | Stainless Steel 316 | - | 76 L/m | Combination shower/eyewash unit c/w Scald Protection complying with AS 4775 | Greenfields | New | Vendor | Stage 1 | PP004 | Enware | ECE090 | N/A | N/A | N/A | N/A | N/A | N/A | - | 2000-F24-PID-PR-10005 | 2000-PP004-B02-10001
AREA F13 - MILLING & CLASSIFICATION | 0 | Milling & Classification | F13-SE-493 | BALL MILL FEED BOX 1 SAFETY SHOWER | Stainless Steel 316 | - | 76 L/m | Combination shower/eyewash unit c/w Scald Protection complying with AS 4775 | Greenfields | New | Vendor | Stage 1 | PP004 | Enware | ECE090 | N/A | N/A | N/A | N/A | N/A | N/A | - | 2000-F24-PID-PR-10005 | 2000-PP004-B02-10001
AREA F13 - MILLING & CLASSIFICATION | 0 | Milling & Classification | F13-SE-494 | GRAV CONC LOWER SAFETY SHOWER | Stainless Steel 316 | - | 76 L/m | Combination shower/eyewash unit c/w Scald Protection complying with AS 4775 | Greenfields | New | Vendor | Stage 1 | PP004 | Enware | ECE090 | N/A | N/A | N/A | N/A | N/A | N/A | - | 2000-F24-PID-PR-10005 | 2000-PP004-B02-10001
AREA F13 - MILLING & CLASSIFICATION | 0 | Milling & Classification | F13-SE-495 | GRAV CONC UPPER SAFETY SHOWER | Stainless Steel 316 | - | 76 L/m | Combination shower/eyewash unit c/w Scald Protection complying with AS 4775 | Greenfields | New | Vendor | Stage 1 | PP004 | Enware | ECE090 | N/A | N/A | N/A | N/A | N/A | N/A | - | 2000-F24-PID-PR-10005 | 2000-PP004-B02-10001
AREA F13 - MILLING & CLASSIFICATION | 0 | Milling & Classification | F13-SE-496 | CONC FEED BOX SAFETY SHOWER | Stainless Steel 316 | - | 76 L/m | Combination shower/eyewash unit c/w Scald Protection complying with AS 4775 | Greenfields | New | Vendor | Stage 1 | PP004 | Enware | ECE090 | N/A | N/A | N/A | N/A | N/A | N/A | - | 2000-F24-PID-PR-10005 | 2000-PP004-B02-10001
AREA F13 - MILLING & CLASSIFICATION | 0 | Milling & Classification | F13-SE-497 | GRAVITY SCREEN SAFETY SHOWER | Stainless Steel 316 | - | 76 L/m | Combination shower/eyewash unit c/w Scald Protection complying with AS 4775 | Greenfields | New | Vendor | Stage 1 | PP004 | Enware | ECE090 | N/A | N/A | N/A | N/A | N/A | N/A | - | 2000-F24-PID-PR-10005 | 2000-PP004-B02-10001
AREA F13 - MILLING & CLASSIFICATION | 0 | Milling & Classification | F13-SE-498 | TRASH SCREEN SLAB SOUTH SAFETY SHOWER | Stainless Steel 316 | - | 76 L/m | Combination shower/eyewash unit c/w Scald Protection complying with AS 4775 | Greenfields | New | Vendor | Stage 1 | PP004 | Enware | ECE090 | N/A | N/A | N/A | N/A | N/A | N/A | - | 2000-F24-PID-PR-10005 | 2000-PP004-B02-10001
AREA F13 - MILLING & CLASSIFICATION | 0 | Milling & Classification | F13-SE-499 | FLOTATION SAMPLER SAFETY SHOWER | Stainless Steel 316 | - | 76 L/m | Combination shower/eyewash unit c/w Scald Protection complying with AS 4775 | Greenfields | New | Vendor | Stage 1 | PP004 | Enware | ECE090 | N/A | N/A | N/A | N/A | N/A | N/A | - | 2000-F24-PID-PR-10005 | 2000-PP004-B02-10001
AREA F13 - MILLING & CLASSIFICATION | 0 | Milling & Classification | F13-SE-500 | TRASH DEWATERING SCREEN SAFETY SHOWER | Stainless Steel 316 | - | 76 L/m | Combination shower/eyewash unit c/w Scald Protection complying with AS 4775 | Greenfields | New | Vendor | Stage 1 | PP004 | Enware | ECE090 | N/A | N/A | N/A | N/A | N/A | N/A | - | 2000-F24-PID-PR-10005 | 2000-PP004-B02-10001
AREA F13 - MILLING & CLASSIFICATION | 0 | Milling & Classification | F13-SE-501 | OSA CONTAINER SAFETY SHOWER | Stainless Steel 316 | - | 76 L/m | Combination shower/eyewash unit c/w Scald Protection complying with AS 4775 | Greenfields | New | Vendor | Stage 1 | PP004 | Enware | ECE090 | N/A | N/A | N/A | N/A | N/A | N/A | - | 2000-F24-PID-PR-10005 | 2000-PP004-B02-10001
AREA F13 - MILLING & CLASSIFICATION | 0 | Milling & Classification | F13-SIF-401 | SAG MILL DISCHARGE SCREEN ISOLATION FRAME | Various | - | - | Supplied with screen | Greenfields | New | Vendor | Stage 1 | ME011 | Joest | N/A | N/A | N/A | N/A | N/A | N/A | N/A | - | - | 2000-ME011-B02-10001
AREA F13 - MILLING & CLASSIFICATION | 0 | Milling & Classification | F13-SIF-403 | TRASH DEWATERING SCREEN ISOLATION FRAME | Various | - | - | Supplied with screen | Greenfields | New | Vendor | Stage 1 | ME011 | Joest | N/A | N/A | N/A | N/A | N/A | N/A | N/A | - | - | 2000-ME011-B02-10002
AREA F13 - MILLING & CLASSIFICATION | 0 | Milling & Classification | F13-SL-401 | TRASH SCREEN 1 | Carbon steel. Painted. 6mm Rubber lined wetted areas. | 2,115 m³/h @ 1.38 t/m³ | 2,538 m3/h @ 1.38 t/m³ | Woven polyester linear screen, 40m², 1.0 x 1.0 aperture, 34% effective screen open area. | Greenfields | New | Vendor | Stage 1 | ME018 | Tenova | Delkor 45C/42-95S | 415V | DOL | 11 | Duty | No | Confirmed | 2000-F00-PFD-PR-10008 | 2000-F13-PID-PR-10007 | 2000-ME018-B02-10001
AREA F13 - MILLING & CLASSIFICATION | 0 | Milling & Classification | F13-SL-402 | TRASH SCREEN 2 | Carbon steel. Painted. 6mm Rubber lined wetted areas. | 2,115 m³/h @ 1.38 t/m³ | 2,538 m3/h @ 1.38 t/m³ | Woven polyester linear screen, 40m², 1.0 x 1.0 aperture, 34% effective screen open area. | Greenfields | New | Vendor | Stage 1 | ME018 | Tenova | Delkor 45C/42-95S | 415V | DOL | 11 | Duty | No | Confirmed | 2000-F00-PFD-PR-10008 | 2000-F13-PID-PR-10007 | 2000-ME018-B02-10002
AREA F13 - MILLING & CLASSIFICATION | 0 | Milling & Classification | F13-SL-403 | TRASH SCREEN 3 | Carbon Steel. Painted. 6mm Rubber lined wetted areas. | 2,115 m³/h @ 1.38 t/m³ | 2,538 m3/h @ 1.38 t/m³ | Woven polyester linear screen, 40m², 1.0 x 1.0 aperture, 34% effective screen open area. | Greenfields | New | Vendor | Stage 1 | ME018 | Tenova | Delkor 45C/42-95S | 415V | DOL | 11 | Standby | No | Confirmed | 2000-F00-PFD-PR-10008 | 2000-F13-PID-PR-10008 | 2000-ME018-B02-10003
AREA F13 - MILLING & CLASSIFICATION | 0 | Milling & Classification | F13-SL-404 | TRASH SCREEN 4 | Carbon steel. Painted. 6mm Rubber lined wetted areas. | 2,115 m³/h @ 1.38 t/m³ | 2,538 m3/h @ 1.38 t/m³ | Woven polyester linear screen, 40m², 1.0 x 1.0 aperture, 34% effective screen open area. | Greenfields | New | Vendor | Stage 1 | ME018 | Tenova | Delkor 45C/42-95S | 415V | DOL | 11 | Duty | No | Confirmed | 2000-F00-PFD-PR-10008 | 2000-F13-PID-PR-10008 | 2000-ME018-B02-10004
AREA F13 - MILLING & CLASSIFICATION | 0 | Milling & Classification | F13-TK-407 | CHILLER TANK | HDPE, Insulated | - | 10.5 m³ Live Volume | 2.55m Ø x 2.5m, c/w Roof | Greenfields | New | Vendor | Stage 1 | ME032 | Coerco | IT10500HD1.2-WHE | N/A | N/A | N/A | N/A | N/A | N/A | 2000-F00-PFD-PR-10005 | 2000-F13-PID-PR-10012 | 2000-ME032-B02-10002
AREA F13 - MILLING & CLASSIFICATION | 0 | Milling & Classification | F13-TK-408 | COOLING WATER TANK 1 | HDPE, Insulated | - | 50 m³ Live Volume | 4.6m Ø x 3.4m, c/w Roof | Greenfields | New | Vendor | Stage 1 | ME032 | Coerco | IT50000HD1.2-WHE | N/A | N/A | N/A | N/A | N/A | N/A | 2000-F00-PFD-PR-10005 | 2000-F13-PID-PR-10012 | 2000-ME032-B02-10003
AREA F13 - MILLING & CLASSIFICATION | 0 | Milling & Classification | F13-TK-409 | COOLING WATER TANK 2 | HDPE, Insulated | - | 50 m³ Live Volume | 4.6m Ø x 3.4m, c/w Roof | Greenfields | New | Vendor | Stage 1 | ME032 | Coerco | IT50000HD1.2-WHE | N/A | N/A | N/A | N/A | N/A | N/A | 2000-F00-PFD-PR-10005 | 2000-F13-PID-PR-10012 | 2000-ME032-B02-10004
AREA F13 - MILLING & CLASSIFICATION | 0 | Milling & Classification | F13-VL-419 | BALL MILL DISCHARGE LAUNDER | Mild Steel. Internal: 10mm Reglin Rubber. External: Painted System CS2. | - | - | - | Greenfields | New | Fabricated | Stage 1 | PL001 | N/A | N/A | N/A | N/A | N/A | N/A | N/A | N/A | - | 2000-F13-PID-PR-10002 | 2000-F13-DRG-PL-10334
AREA F13 - MILLING & CLASSIFICATION | 0 | Milling & Classification | F13-VR-402 | RECLAIM TUNNEL DUST COLLECTOR ROTARY VALVE | Mild Steel | - | - | - | Greenfields | New | Vendor | Stage 1 | ME012 | Luehr Filter | RH250 | 415V | DOL | 0.75 | Duty | No | Confirmed | 2000-F00-PFD-PR-10002 | 2000-F13-PID-PR-10001 | 2000-ME012-B02-10002
AREA F13 - MILLING & CLASSIFICATION | 0 | Milling & Classification | F13-WD-403 | SAG MILL FEED WEIGHTOMETER | Mild Steel, Galvanised | 1833tph | 2182tph | Three idler/Four load cell fully floating weigh frame, chain calibration weight with automatic reeler, 2 lead-in idlers, 2 lead-out idlers | Greenfields | New | Vendor | Stage 1 | ME021 | CST | PFS4NI-3 | 240V | FE | 0.48 | Duty | No | Confirmed | 2000-F00-PFD-PR-10002 | 2000-F13-PID-PR-10001 | 2000-ME021-B02-10002
AREA F13 - MILLING & CLASSIFICATION | 0 | Milling & Classification | F13-WD-405 | RECYCLE CONVEYOR 2 WEIGHTOMETER | Mild Steel, Galvanised | 305tph | 610tph | Dual idler weigh frame four load cell fully floating weigh frame, on board calibration weights, 2 lead- in idlers, 2 lead-out idlers | Greenfields | New | Vendor | Stage 1 | ME021 | CST | PFS4NI-2 | 240V | FE | 0.48 | Duty | No | Confirmed | 2000-F00-PFD-PR-10006 | 2000-F13-PID-PR-10005 | 2000-ME021-B02-10003
AREA F13 - MILLING & CLASSIFICATION | 0 | Milling & Classification | F13-XM-403A | SAG MILL FEED CONVEYOR PRIMARY SCRAPER | Stainless Steel and Polyurethane Blades | - | - | 1440mm wide, X9 160mm polyurethane blades. | Greenfields | New | Vendor | Stage 1 | ME049 | TS Global | TUFF XHD | N/A | N/A | N/A | N/A | N/A | N/A | - | - | 2000-ME049-B02-10005
AREA F13 - MILLING & CLASSIFICATION | 0 | Milling & Classification | F13-XM-403B | SAG MILL FEED CONVEYOR SECONDARY SCRAPER | Stainless Steel and Polyurethane Blades with Tungsten Tip | - | - | 1500mm wide, X14 100mm and x2 50mm inline urethane blades with tungsten tips.. | Greenfields | New | Vendor | Stage 1 | ME049 | TS Global | TUFFATHANE | N/A | N/A | N/A | N/A | N/A | N/A | - | - | 2000-ME049-B02-10008
AREA F13 - MILLING & CLASSIFICATION | 0 | Milling & Classification | F13-XM-403C | SAG MILL FEED CONVEYOR RETURN SCRAPER | Stainless Steel and Polyurethane Blade | - | - | 1707mm wide, single V polyurethane blade. | Greenfields | New | Vendor | Stage 1 | ME049 | TS Global | TUFF VEE PLOUGH | N/A | N/A | N/A | N/A | N/A | N/A | - | - | 2000-ME049-B02-10003
AREA F13 - MILLING & CLASSIFICATION | 0 | Milling & Classification | F13-XM-404 | MILL FEED CHUTE TRANSPORTER | Various | - | 60t | Relocatable transporter for SAG and Ball Mill feed chutes | Greenfields | New | Free Issue | Stage 1 | ME003 | RME | 60T | 415V | FE | 18.5 | Standby | No | Confirmed | - | 2000-F13-PID-PR-10004 | 2000-ME003-B02-50020
AREA F13 - MILLING & CLASSIFICATION | 0 | Milling & Classification | F13-XM-404A | RECYCLE CONVEYOR 1 PRIMARY SCRAPER | Stainless Steel and Polyurethane Blades | - | - | 640mm wide, X4 160mm polyurethane blades. | Greenfields | New | Vendor | Stage 1 | ME049 | TS Global | TUFF XHD | N/A | N/A | N/A | N/A | N/A | N/A | - | - | 2000-ME049-B02-10006
AREA F13 - MILLING & CLASSIFICATION | 0 | Milling & Classification | F13-XM-404B | RECYCLE CONVEYOR 1 SECONDARY SCRAPER | Stainless Steel and Polyurethane Blades with Tungsten Tip | - | - | 700mm wide, X6 100mm and x2 50mm inline urethane blades with tungsten tips.. | Greenfields | New | Vendor | Stage 1 | ME049 | TS Global | TUFFATHANE | N/A | N/A | N/A | N/A | N/A | N/A | - | - | 2000-ME049-B02-10009
AREA F13 - MILLING & CLASSIFICATION | 0 | Milling & Classification | F13-XM-404C | RECYCLE CONVEYOR 1 RETURN SCRAPER | Stainless Steel and Polyurethane Blade | - | - | 856mm wide, single V polyurethane blade. | Greenfields | New | Vendor | Stage 1 | ME049 | TS Global | TUFF VEE PLOUGH | N/A | N/A | N/A | N/A | N/A | N/A | - | - | 2000-ME049-B02-10001
AREA F13 - MILLING & CLASSIFICATION | 0 | Milling & Classification | F13-XM-405 | CALIBRATION REELER FRAME GRATING | Mild Steel, Galvanised Webforge C325 MSG - C Pattern 32x5 Serrated Load bars | - | - | Two (2) vendor designed grating panels for installation on top of CV403 Automatic Chain Calibration Reeler frame. X16 HILTII Fasteners to | Greenfields | New | Vendor | Stage 1 | ME021 | CST | Webforge C325 MSG | N/A | N/A | N/A | N/A | N/A | N/A | - | - | 2000-ME021-B02-10002
AREA F13 - MILLING & CLASSIFICATION | 0 | Milling & Classification | F13-XM-405A | RECYCLE CONVEYOR 2 PRIMARY SCRAPER | Stainless Steel and Polyurethane Blades | - | - | 640mm wide, X4 160mm polyurethane blades. | Greenfields | New | Vendor | Stage 1 | ME049 | TS Global | TUFF XHD | N/A | N/A | N/A | N/A | N/A | N/A | - | - | 2000-ME049-B02-10006
AREA F13 - MILLING & CLASSIFICATION | 0 | Milling & Classification | F13-XM-405B | RECYCLE CONVEYOR 2 SECONDARY SCRAPER | Stainless Steel and Polyurethane Blades with Tungsten Tip | - | - | 700mm wide, X6 100mm and x2 50mm inline urethane blades with tungsten tips.. | Greenfields | New | Vendor | Stage 1 | ME049 | TS Global | TUFFATHANE | N/A | N/A | N/A | N/A | N/A | N/A | - | - | 2000-ME049-B02-10009
AREA F13 - MILLING & CLASSIFICATION | 0 | Milling & Classification | F13-XM-405C | RECYCLE CONVEYOR 2 RETURN SCRAPER | Stainless Steel and Polyurethane Blade | - | - | 856mm wide, single V polyurethane blade. | Greenfields | New | Vendor | Stage 1 | ME049 | TS Global | TUFF VEE PLOUGH | N/A | N/A | N/A | N/A | N/A | N/A | - | -
AREA F13 - MILLING & CLASSIFICATION | 0 | Milling & Classification | F13-XM-406 | SAG MILL FEED SPOUT | Various | - | - | Mild steel with AR liners, approx. 2200mm diameter. Trolley mounted on rail wheels with integrated | Greenfields | New | Free Issue | Stage 1 | ME001.2 | FLSmidth | TBA | N/A | N/A | N/A | N/A | N/A | N/A | - | 2000-F13-PID-PR-10003 | 2000-ME001.2-B02-50022
AREA F13 - MILLING & CLASSIFICATION | 0 | Milling & Classification | F13-XM-406A | RECYCLE CRUSHER DISCHARGE CONVEYOR PRIMARY SCRAPER | Stainless Steel and Polyurethane Blades | - | - | 1120mm wide, X7 160mm polyurethane blades. | Greenfields | New | Vendor | Stage 1 | ME049 | TS Global | TUFF XHD | N/A | N/A | N/A | N/A | N/A | N/A | - | - | 2000-ME049-B02-10004
AREA F13 - MILLING & CLASSIFICATION | 0 | Milling & Classification | F13-XM-406B | RECYCLE CRUSHER DISCHARGE CONVEYOR SECONDARY SCRAPER | Stainless Steel and Polyurethane Blades with Tungsten Tip | - | - | 1200mm wide, X11 100mm and x2 50mm inline urethane blades with tungsten tips.. | Greenfields | New | Vendor | Stage 1 | ME049 | TS Global | TUFFATHANE | N/A | N/A | N/A | N/A | N/A | N/A | - | - | 2000-ME049-B02-10007
AREA F13 - MILLING & CLASSIFICATION | 0 | Milling & Classification | F13-XM-406C | RECYCLE CRUSHER DISCHARGE CONVEYOR RETURN SCRAPER | Stainless Steel and Polyurethane Blade | - | - | 1295mm wide, single V polyurethane blade. | Greenfields | New | Vendor | Stage 1 | ME049 | TS Global | TUFF VEE PLOUGH | N/A | N/A | N/A | N/A | N/A | N/A | - | - | 2000-ME049-B02-10002
AREA F13 - MILLING & CLASSIFICATION | 0 | Milling & Classification | F13-XM-407 | BALL MILL FEED SPOUT | Various | - | 9,951 tph | Mild steel, trolley mounted on rail wheels with external jacking points | Greenfields | New | Free Issue | Stage 1 | ME001.3 | FLSmidth | TBA | N/A | N/A | N/A | N/A | N/A | N/A | - | 2000-F13-PID-PR-10004 | 2000-ME001.3-B02-50011
AREA F13 - MILLING & CLASSIFICATION | 0 | Milling & Classification | F13-XM-417 | MANTA MIC SYSTEM | Various | - | - | - | Greenfields | New | Vendor | Stage 1 | N/A | N/A | N/A | N/A | N/A | N/A | N/A | N/A | N/A | - | - | -
AREA F13 - MILLING & CLASSIFICATION | 0 | Milling & Classification | F13-XM-418 | RECLAIM VAULT VENTILATION DUCTING | Mild Steel | - | - | - | Greenfields | New | Fabricated | Stage 1 | PL001 | N/A | N/A | N/A | N/A | N/A | N/A | N/A | N/A | - | 2000-F13-PID-PR-10001 | 2000-F13-DRG-PL-10235
AREA F13 - MILLING & CLASSIFICATION | 0 | Milling & Classification | F13-XM-419 | RECLAIM VAULT DUST COLLECTOR DUCTING | Mild Steel | - | - | - | Greenfields | New | Fabricated | Stage 1 | PL001 | N/A | N/A | N/A | N/A | N/A | N/A | N/A | N/A | - | 2000-F13-PID-PR-10001 | 2000-F13-DRG-PL-10236
AREA F13 - MILLING & CLASSIFICATION | 0 | Milling & Classification | F13-XM-420 | COARSE ORE RECLAIM FEEDER VEHICLE PROTECTION | Mild Steel. External: Painted System CS1. | - | - | - | Greenfields | New | Fabricated | Stage 1 | ST001 | N/A | N/A | N/A | N/A | N/A | N/A | N/A | N/A | - | - | -
AREA F13 - MILLING & CLASSIFICATION | 0 | Milling & Classification | F13-XM-421 | PORTABLE MILLS INCHING DRIVE | Various | - | - | 40.66 reduction ratio Inching Drive is driven by HPU F13-HU-413 and shared by SAG and Ball Mills | Greenfields | New | Free Issue | Stage 1 | ME001.2 | FLSmidth | ErSun | 415V | DOL | 315 | Standby | No | Confirmed | - | 2000-F13-PID-PR-10003 & 2000-F13-PID-PR-10004 | 2000-ME001.3-B02-50012
AREA F13 - MILLING & CLASSIFICATION | 0 | Milling & Classification | F13-XM-422 | CV403 WEIGHTOMETER AUTOMATIC CHAIN CALIBRATION REELER | Various | - | - | Automatic reeler with chain calibration weights. Part of weightomer F13-WD-403 | Greenfields | New | Vendor | Stage 1 | ME021 | CST | Bonfig A 60 Series | 415V | DOL | 2.2 | Standby | No | Confirmed | - | 2000-F13-PID-PR-10001 | 2000-ME021-B02-10002
AREA F13 - MILLING & CLASSIFICATION | 0 | Milling & Classification | F13-XM-423 | RECYCLE CONVEYOR 2 VEHICLE PROTECTION | Mild Steel. External: Painted System CS1. | - | - | - | Greenfields | New | Fabricated | Stage 1 | ST001 | N/A | N/A | N/A | N/A | N/A | N/A | N/A | N/A | - | - | -
AREA F13 - MILLING & CLASSIFICATION | 0 | Milling & Classification | F13-XM-430 | RECYCLE CRUSHER AREA WALL EXTENSION | Galvanised Mild Steel | - | - | 1.13m tall wall extension, 3.3m wide. | Greenfields | New | Fabricated | Stage 1 | PL001 | N/A | N/A | N/A | N/A | N/A | N/A | N/A | N/A | - | - | 2000-F13-DRG-PL-10435
AREA F13 - MILLING & CLASSIFICATION | 0 | Milling & Classification | F13-XM-434 | SAG MILL FEED END CAST-IN FLOOR DRAIN 1 | Galvanised Mild Steel | - | - | - | Greenfields | New | Fabricated | Stage 1 | PL001 | N/A | N/A | N/A | N/A | N/A | N/A | N/A | N/A | - | - | -
AREA F13 - MILLING & CLASSIFICATION | 0 | Milling & Classification | F13-XM-435 | SAG MILL FEED END CAST-IN FLOOR DRAIN 2 | Galvanised Mild Steel | - | - | - | Greenfields | New | Fabricated | Stage 1 | PL001 | N/A | N/A | N/A | N/A | N/A | N/A | N/A | N/A | - | - | -
AREA F13 - MILLING & CLASSIFICATION | 0 | Milling & Classification | F13-XM-436 | SAG MILL CHUTE CAST-IN FLOOR DRAIN | Galvanised Mild Steel | - | - | - | Greenfields | New | Fabricated | Stage 1 | PL001 | N/A | N/A | N/A | N/A | N/A | N/A | N/A | N/A | - | - | -
AREA F13 - MILLING & CLASSIFICATION | 0 | Milling & Classification | F13-XM-437 | BALL MILL FEED END CAST-IN FLOOR DRAIN 1 | Galvanised Mild Steel | - | - | - | Greenfields | New | Fabricated | Stage 1 | PL001 | N/A | N/A | N/A | N/A | N/A | N/A | N/A | N/A | - | - | -
AREA F13 - MILLING & CLASSIFICATION | 0 | Milling & Classification | F13-XM-438 | BALL MILL FEED END CAST-IN FLOOR DRAIN 2 | Galvanised Mild Steel | - | - | - | Greenfields | New | Fabricated | Stage 1 | PL001 | N/A | N/A | N/A | N/A | N/A | N/A | N/A | N/A | - | - | -
AREA F13 - MILLING & CLASSIFICATION | 0 | Milling & Classification | F13-XM-439 | BALL MILL CHUTE CAST-IN FLOOR DRAIN | Galvanised Mild Steel | - | - | - | Greenfields | New | Fabricated | Stage 1 | PL001 | N/A | N/A | N/A | N/A | N/A | N/A | N/A | N/A | - | - | -
AREA F13 - MILLING & CLASSIFICATION | 0 | Milling & Classification | F13-XM-445 | SAG MILL RING GEAR DISCHARGE OIL DRUM | Mild Steel | - | - | - | Greenfields | New | Free Issue | Stage 1 | N/A | N/A | N/A | N/A | N/A | N/A | N/A | N/A | N/A | - | - | -
AREA F13 - MILLING & CLASSIFICATION | 0 | Milling & Classification | F13-XM-446 | BALL MILL RING GEAR DISCHARGE OIL DRUM | Mild Steel | - | - | - | Greenfields | New | Free Issue | Stage 1 | N/A | N/A | N/A | N/A | N/A | N/A | N/A | N/A | N/A | - | - | -
AREA F13 - MILLING & CLASSIFICATION | 0 | Milling & Classification | F13-XM-463 | SAG MILL FEED CONVEYOR BELT REELING STATION | Mild Steel. External: Painted System CS2. | - | - | - | Greenfields | Future | Fabricated | Stage 1 | ST001 | N/A | N/A | N/A | N/A | N/A | N/A | N/A | N/A | - | 2000-F13-PID-PR-10001 | -
AREA F13 - MILLING & CLASSIFICATION | 0 | Milling & Classification | F13-XM-464 | SAG MILL FEED CONVEYOR HUNGRY BOARDS | Ultra-High Molecular Weight Polyethylene (UHMWPE) / Stainless Steel Reinforced Hungry Board Panels and High Density Polyethylene (HDPE) Conveyor Guards. | - | - | 20m of Hungry Boards mounted to frame supports on CV403. Guarding to extend past by one guard downstream. | Greenfields | New | Vendor | Stage 1 | ME100 | Diacon | N/A | N/A | N/A | N/A | N/A | N/A | N/A | - | - | 2000-ME100-B02-10002
AREA F13 - MILLING & CLASSIFICATION | 0 | Milling & Classification | F13-XM-467 | F13-MG-403 LIFTING FRAME | Mild Steel | - | - | - | Greenfields | New | Fabricated | Stage 1 | PL001 | N/A | N/A | N/A | N/A | N/A | N/A | N/A | N/A | - | - | -
AREA F13 - MILLING & CLASSIFICATION | 0 | Milling & Classification | F13-XM-468 | F13-MG-404 LIFTING FRAME | Mild Steel | - | - | - | Greenfields | New | Fabricated | Stage 1 | PL001 | N/A | N/A | N/A | N/A | N/A | N/A | N/A | N/A | - | - | -
AREA F13 - MILLING & CLASSIFICATION | 0 | Milling & Classification | F13-XM-469 | RECYCLE CONVEYOR 2 HUNGRY BOARDS | Ultra-High Molecular Weight Polyethylene (UHMWPE) / Stainless Steel Reinforced Hungry Board Panels and High Density Polyethylene (HDPE) Conveyor Guards. | - | - | 28m of Hungry Boards mounted to frame supports on CV405. Guarding to extend past by one guard on both ends. | Greenfields | New | Vendor | Stage 1 | ME100 | Diacon | N/A | N/A | N/A | N/A | N/A | N/A | N/A | - | - | 2000-ME100-B02-10003
AREA F13 - MILLING & CLASSIFICATION | 0 | Milling & Classification | F13-XM-475 | F13-CC-401 CRUSHER DRIVE FRAME | Mild Steel | - | - | - | Greenfields | New | Fabricated | Stage 1 | PL001 | N/A | N/A | N/A | N/A | N/A | N/A | N/A | N/A | - | - | 2000-F12-MDL-PL-10425
AREA F13 - MILLING & CLASSIFICATION | 0 | Milling & Classification | F13-XM-476 | F13-CC-402 CRUSHER DRIVE FRAME | Mild Steel | - | - | - | Greenfields | New | Fabricated | Stage 1 | PL001 | N/A | N/A | N/A | N/A | N/A | N/A | N/A | N/A | - | - | 2000-F12-MDL-PL-10425
AREA F13 - MILLING & CLASSIFICATION | 0 | Milling & Classification | F13-XM-477 | CYCLONE FEED PIPE ANCHOR | Mild Steel. External: Painted System CS2. | - | - | - | Greenfields | New | Fabricated | Stage 1 | PL001 | N/A | N/A | N/A | N/A | N/A | N/A | N/A | N/A | - | - | 2000-F13-DRG-PL-10381
AREA F13 - MILLING & CLASSIFICATION | 0 | Milling & Classification | F13-XM-478 | MILL FEED DECK DRAIN | Mild Steel. External: Painted System CS2. | - | - | - | Greenfields | New | Fabricated | Stage 1 | PL001 | N/A | N/A | N/A | N/A | N/A | N/A | N/A | N/A | - | - | 2000-F13-DRG-PL-10385
AREA F13 - MILLING & CLASSIFICATION | 0 | Milling & Classification | F13-XM-479 | CYCLONE UNDERFLOW PIPE TRUNNION SUPPORT | Mild Steel. External: Painted System CS2. | - | - | - | Greenfields | New | Fabricated | Stage 1 | PL001 | N/A | N/A | N/A | N/A | N/A | N/A | N/A | N/A | - | - | 2000-F13-DRG-PL-10383
AREA F13 - MILLING & CLASSIFICATION | 0 | Milling & Classification | F13-XM-480 | TRASH DISTRIBUTION OVERFLOW TRUNNION SUPPORT | Mild Steel. External: Painted System CS2. | - | - | - | Greenfields | New | Fabricated | Stage 1 | PL001 | N/A | N/A | N/A | N/A | N/A | N/A | N/A | N/A | - | - | 2000-F13-DRG-PL-10581
AREA F13 - MILLING & CLASSIFICATION | 0 | Milling & Classification | F13-XM-484 | CYCLONE FEED PIPE TRUNNION SUPPORT 1 | Mild Steel. External: Painted System CS2. | - | - | - | Greenfields | New | Fabricated | Stage 1 | PL001 | N/A | N/A | N/A | N/A | N/A | N/A | N/A | N/A | - | - | 2000-F13-DRG-PL-10382
AREA F13 - MILLING & CLASSIFICATION | 0 | Milling & Classification | F13-XM-485 | CYCLONE FEED PIPE TRUNNION SUPPORT 2 | Mild Steel. External: Painted System CS2. | - | - | - | Greenfields | New | Fabricated | Stage 1 | PL001 | N/A | N/A | N/A | N/A | N/A | N/A | N/A | N/A | - | - | 2000-F13-DRG-PL-10382
AREA F13 - MILLING & CLASSIFICATION | 0 | Milling & Classification | F13-XM-486 | CYCLONE FEED PIPE TRUNNION SUPPORT 3 | Mild Steel. External: Painted System CS2. | - | - | - | Greenfields | New | Fabricated | Stage 1 | PL001 | N/A | N/A | N/A | N/A | N/A | N/A | N/A | N/A | - | - | 2000-F13-DRG-PL-10382
AREA F13 - MILLING & CLASSIFICATION | 0 | Milling & Classification | F13-XM-487 | CYCLONE FEED PIPE TRUNNION SUPPORT 4 | Mild Steel. External: Painted System CS2. | - | - | - | Greenfields | New | Fabricated | Stage 1 | PL001 | N/A | N/A | N/A | N/A | N/A | N/A | N/A | N/A | - | - | 2000-F13-DRG-PL-10382
AREA F13 - MILLING & CLASSIFICATION | 0 | Milling & Classification | F13-XM-491 | CYCLONE FEED PUMP MOBILE MAINTENANCE PLATFORM | Mild Steel. External: Painted System CS2. | - | - | - | Greenfields | New | Fabricated | Stage 1 | PL001 | N/A | N/A | N/A | N/A | N/A | N/A | N/A | N/A | - | - | 2000-F13-DRG-PL-10365
AREA F13 - MILLING & CLASSIFICATION | 0 | Milling & Classification | F13-XM-495 | CYCLONE FEED PUMP MOBILE MAINTENANCE CRADLE PLATFORM | Mild Steel. External: Painted System CS2. | - | - | - | Greenfields | New | Fabricated | Stage 1 | PL001 | N/A | N/A | N/A | N/A | N/A | N/A | N/A | N/A | - | - | 2000-F13-DRG-ME-10366
AREA F13 - MILLING & CLASSIFICATION | 0 | Milling & Classification | F13-XM-496 | CYCLONE FEED PIPE BEND REMOVAL TROLLEY | Mild Steel. External: Painted System CS2. | - | - | - | Greenfields | New | Vendor | Stage 1 | ME086 | NTZH | N/A | N/A | N/A | N/A | N/A | N/A | N/A | - | - | 2000-ME086-B02-10003
AREA F13 - MILLING & CLASSIFICATION | 0 | Milling & Classification | F13-XM-497 | CYCLONE FEED PUMP SPARE WET END STORAGE FRAME | Mild Steel Painted | - | - | - | Greenfields | New | Vendor | Stage 1 | ME063A | Weir | TBA | N/A | N/A | N/A | N/A | N/A | N/A | - | - | -
AREA F13 - MILLING & CLASSIFICATION | 0 | Milling & Classification | F13-XM-499 | TRASH SCREEN CLOTH ROLLER MAINTENANCE FRAME | Mild Steel. External: Painted System CS2. | - | - | - | Greenfields | New | Fabricated | Stage 1 | PL001 | N/A | N/A | N/A | N/A | N/A | N/A | N/A | N/A | - | - | 2000-F13-DRG-ME-10505
AREA F13 - MILLING & CLASSIFICATION | 0 | Milling & Classification | F13-XM-511 | BALL MILL BALL CHARGER FEED BIN GUARDS AND HUNGRY BOARDS | Mild Steel | - | - | - | Greenfields | New | Fabricated | Stage 1 | PL001 | N/A | N/A | N/A | N/A | N/A | N/A | N/A | N/A | - | - | 2000-F13-DRG-PL-10343
AREA F13 - MILLING & CLASSIFICATION | 0 | Milling & Classification | F13-XM-583 | COARSE ORE STOCKPILE TUNNEL | Concrete arches c/w cast-in ferrules | - | - | Single Piece 6400S Profile 6,950 Span x 4,000 mm Internal Height 8 x 2.4m Wide Standard Arches | Greenfields | New | Vendor | Stage 1 | CC003 | Holcim | N/A | N/A | N/A | N/A | N/A | N/A | N/A | - | - | 2000-CC003-B02-10009
AREA F13 - MILLING & CLASSIFICATION | 0 | Milling & Classification | F13-XM-584 | COARSE ORE STOCKPILE EMERGENCY ESCAPE TUNNEL | Concrete box culvert c/w cast-in ferrules | - | - | Single Piece Large Box Culverts 51 Standard Culverts – 2.4m Span & 2.4m Leg Height | Greenfields | New | Vendor | Stage 1 | CC003 | Holcim | N/A | N/A | N/A | N/A | N/A | N/A | N/A | - | - | 2000-CC003-B02-10023
AREA F13 - MILLING & CLASSIFICATION | 0 | Milling & Classification | F13-XM-585 | MILL DISCHARGE AREA DRIVE-IN SUMP MONITOR | Stainless Steel 316 Body and Bearings Polyurethane Seals | - | 77 m3/hr Flow Rate 50m Max Throw Distance | DN65 Cannon body and flange Size. Flanged ANSI 150. 32mm Nozzle outlet internal diameter. | Greenfields | New | Vendor | Stage 1 | ME082 | Magnum Australia | MM65-NK | N/A | N/A | N/A | N/A | N/A | N/A | - | 2000-F13-PID-PR-10003 | 2000-ME082-B02-10001
AREA F13 - MILLING & CLASSIFICATION | 0 | Milling & Classification | F13-XM-586 | COARSE ORE RECLAIM FEEDER 1 FEED CHUTE TRANSPORT FRAME | Mild Steel. External: Painted System CS1. | - | - | Transport frame for F13-CH-421 | Greenfields | New | Fabricated | Stage 1 | PL001 | N/A | N/A | N/A | N/A | N/A | N/A | N/A | N/A | - | - | 2000-F13-DRG-ME-10220
AREA F13 - MILLING & CLASSIFICATION | 0 | Milling & Classification | F13-XM-587 | COARSE ORE RECLAIM FEEDER 2 FEED CHUTE TRANSPORT FRAME | Mild Steel. External: Painted System CS1. | - | - | Transport frame for F13-CH-424 | Greenfields | New | Fabricated | Stage 1 | PL001 | N/A | N/A | N/A | N/A | N/A | N/A | N/A | N/A | - | - | 2000-F13-DRG-ME-10220
AREA F13 - MILLING & CLASSIFICATION | 0 | Milling & Classification | F13-XM-588 | COARSE ORE RECLAIM FEEDERS ROTABLE FEED CHUTE 1 TRANSPORT FRAME | Mild Steel. External: Painted System CS1. | - | - | Transport frame for F13-CH-426 | Greenfields | New | Fabricated | Stage 1 | PL001 | N/A | N/A | N/A | N/A | N/A | N/A | N/A | N/A | - | - | 2000-F13-DRG-ME-10220
AREA F13 - MILLING & CLASSIFICATION | 0 | Milling & Classification | F13-XM-589 | COARSE ORE RECLAIM FEEDERS ROTABLE FEED CHUTE 2 TRANSPORT FRAME | Mild Steel. External: Painted System CS1. | - | - | Transport frame for F13-CH-435 | Greenfields | New | Fabricated | Stage 1 | PL001 | N/A | N/A | N/A | N/A | N/A | N/A | N/A | N/A | - | - | 2000-F13-DRG-ME-10220
AREA F13 - MILLING & CLASSIFICATION | 0 | Milling & Classification | F13-XM-600 | SAG MILL FEED LABYRINTH SEAL | Various | - | - | - | Greenfields | New | Free Issue | Stage 1 | ME001.2 | FLSmidth | - | N/A | N/A | N/A | N/A | N/A | N/A | - | - | 2000-F13-DRG-PL-10350
AREA F13 - MILLING & CLASSIFICATION | 0 | Milling & Classification | F13-XM-601 | BALL MILL FEED LABYRINTH SEAL | Various | - | - | - | Greenfields | New | Free Issue | Stage 1 | ME001.3 | FLSmidth | - | N/A | N/A | N/A | N/A | N/A | N/A | - | - | 2000-F13-DRG-PL-10351
AREA F13 - MILLING & CLASSIFICATION | 0 | Milling & Classification | F13-XM-703 | SAG MILL FEED CONVEYOR SKIRTS | Extended Height Ultra-Seal Segmented Skirts with galvanised 22mm Ni-Hard liners and rubber soft skirt. | - | - | - | Greenfields | New | Vendor | Stage 1 | ME103 | H&B Mining | Ultra-Seal Segmented Skirts | N/A | N/A | N/A | N/A | N/A | N/A | - | - | 2000-ME103-B02-10002
AREA F13 - MILLING & CLASSIFICATION | 0 | Milling & Classification | F13-XM-704 | RECYCLE CONVEYOR 1 SKIRTS | Standard Height Ultra-Seal Segmented Skirts with galvanised 22mm Ni-Hard liners and rubber soft skirt. | - | - | - | Greenfields | New | Vendor | Stage 1 | ME103 | H&B Mining | Ultra-Seal Segmented Skirts | N/A | N/A | N/A | N/A | N/A | N/A | - | - | 2000-ME103-B02-10001
AREA F13 - MILLING & CLASSIFICATION | 0 | Milling & Classification | F13-XM-705 | RECYCLE CONVEYOR 2 SKIRTS | Standard Height Ultra-Seal Segmented Skirts with galvanised 22mm Ni-Hard liners and rubber soft skirt. | - | - | - | Greenfields | New | Vendor | Stage 1 | ME103 | H&B Mining | Ultra-Seal Segmented Skirts | N/A | N/A | N/A | N/A | N/A | N/A | - | - | 2000-ME103-B02-10001
AREA F13 - MILLING & CLASSIFICATION | 0 | Milling & Classification | F13-XM-706 | RECYCLE CRUSHER DISCHARGE CONVEYOR SKIRTS | Standard Height Ultra-Seal Segmented Skirts with galvanised 22mm Ni-Hard liners and rubber soft skirt. | - | - | - | Greenfields | New | Vendor | Stage 1 | ME103 | H&B Mining | Ultra-Seal Segmented Skirts | N/A | N/A | N/A | N/A | N/A | N/A | - | - | 2000-ME103-B02-10001
AREA F13 - MILLING & CLASSIFICATION | 0 | Milling & Classification | F13-XM-744 | F12-CV-403 TAKE-UP COUNTERWEIGHT HOIST LIFTING BEAM | Mild Steel. External: Painted System CS1. | - | - | - | Greenfields | New | Fabricated | Stage 1 | PL001 | N/A | N/A | N/A | N/A | N/A | N/A | N/A | N/A | - | - | -
AREA F13 - MILLING & CLASSIFICATION | 0 | Milling & Classification | F13-XM-745 | F12-CV-403 TAKE-UP COUNTERWEIGHT HOIST SPREADER BAR | Mild Steel. External: Painted System CS1. | - | - | - | Greenfields | New | Fabricated | Stage 1 | PL001 | N/A | N/A | N/A | N/A | N/A | N/A | N/A | N/A | - | - | -
AREA F13 - MILLING & CLASSIFICATION | 0 | Milling & Classification | F13-XM-746 | F12-CV-405 TAKE-UP COUNTERWEIGHT HOIST LIFTING BEAM | Mild Steel. External: Painted System CS1. | - | - | - | Greenfields | New | Fabricated | Stage 1 | PL001 | N/A | N/A | N/A | N/A | N/A | N/A | N/A | N/A | - | - | -
AREA F13 - MILLING & CLASSIFICATION | 0 | Milling & Classification | F13-XM-747 | F12-CV-405 TAKE-UP COUNTERWEIGHT HOIST SPREADER BAR | Mild Steel. External: Painted System CS1. | - | - | - | Greenfields | New | Fabricated | Stage 1 | PL001 | N/A | N/A | N/A | N/A | N/A | N/A | N/A | N/A | - | - | -
AREA F14 - GRAVITY CIRCUIT & INTENSIVE LEACHING | 0 | Gravity Circuit & Intensive Leaching | F14-AG-410 | INTENSIVE CYANIDE LEACH REACTOR SOLUTION TANK AGITATOR | SS shaft and impeller | - | - | Part of CS8000 Acacia package | Greenfields | New | Vendor | Stage 1 | ME052 | Consep | Mixtec | 415V | DOL | 2.2 | Duty | No | Confirmed | 2000-F00-PFD-PR-10036 | 2000-F14-PID-PR-10003 | 2000-ME052-B02-10001
AREA F14 - GRAVITY CIRCUIT & INTENSIVE LEACHING | 0 | Gravity Circuit & Intensive Leaching | F14-CH-481 | GRAVITY SCREEN 1 OVERSIZE CHUTE | Mild Steel. Internal: 6mm Reglin Rubber, 20mm Bisalloy Liner, Internal Unlined Surface Painted CS7. External: Painted System CS2. | - | - | - | Greenfields | New | Fabricated | Stage 1 | PL001 | N/A | N/A | N/A | N/A | N/A | N/A | N/A | N/A | - | 2000-F14-PID-PR-10001 | 2000-F14-DRG-PL-10201
AREA F14 - GRAVITY CIRCUIT & INTENSIVE LEACHING | 0 | Gravity Circuit & Intensive Leaching | F14-CH-482 | GRAVITY SCREEN 1 UNDERPAN | Mild Steel. Internal: 10mm Reglin Rubber, 14mm Rubber-Back Ceramic Mat. External: Painted System CS2. | - | - | - | Greenfields | New | Fabricated | Stage 1 | PL001 | N/A | N/A | N/A | N/A | N/A | N/A | N/A | N/A | - | 2000-F14-PID-PR-10001 | 2000-F14-DRG-PL-10203
AREA F14 - GRAVITY CIRCUIT & INTENSIVE LEACHING | 0 | Gravity Circuit & Intensive Leaching | F14-CH-483 | GRAVITY SCREEN 2 OVERSIZE CHUTE | Mild Steel. Internal: 6mm Reglin Rubber, 20mm Bisalloy Liner, Internal Unlined Surface Painted CS7. External: Painted System CS2. | - | - | - | Greenfields | New | Fabricated | Stage 1 | PL001 | N/A | N/A | N/A | N/A | N/A | N/A | N/A | N/A | - | 2000-F14-PID-PR-10001 | 2000-F14-DRG-PL-10206
AREA F14 - GRAVITY CIRCUIT & INTENSIVE LEACHING | 0 | Gravity Circuit & Intensive Leaching | F14-CH-484 | GRAVITY SCREEN 2 UNDERPAN | Mild Steel. Internal: 10mm Reglin Rubber, 14mm Rubber-Back Ceramic Mat. External: Painted System CS2. | - | - | - | Greenfields | New | Fabricated | Stage 1 | PL001 | N/A | N/A | N/A | N/A | N/A | N/A | N/A | N/A | - | 2000-F14-PID-PR-10001 | 2000-F14-DRG-PL-10207
AREA F14 - GRAVITY CIRCUIT & INTENSIVE LEACHING | 0 | Gravity Circuit & Intensive Leaching | F14-CO-401 | GRAVITY CONCENTRATOR 1 | Cast iron impeller, Urethane bowl, Reglin lining and wear ring | Slurry flowrate: 870 m3/h | Slurry flowrate: 1360 m³/h Fluidising Water: 114 | Knelson concentrator, water filter and base frame, access platform and auto greasing system | Greenfields | New | Vendor | Stage 1 | ME015 | Consep | Knelson QS70 | 415V | VSD | 220 | Duty | No | Confirmed | 2000-F00-PFD-PR-10007 | 2000-F14-PID-PR-10001 | 2000-ME015-B02-10001
AREA F14 - GRAVITY CIRCUIT & INTENSIVE LEACHING | 0 | Gravity Circuit & Intensive Leaching | F14-CO-402 | GRAVITY CONCENTRATOR 2 | Cast iron impeller, Urethane bowl, Reglin lining and wear ring | Slurry flowrate: 870 m3/h | Slurry flowrate: 1360 m³/h Fluidising Water: 114 | Knelson concentrator, water filter and base frame, access platform and auto greasing system | Greenfields | New | Vendor | Stage 1 | ME015 | Consep | Knelson QS70 | 415V | VSD | 220 | Duty | No | Confirmed | 2000-F00-PFD-PR-10007 | 2000-F14-PID-PR-10001 | 2000-ME015-B02-10001
AREA F14 - GRAVITY CIRCUIT & INTENSIVE LEACHING | 0 | Gravity Circuit & Intensive Leaching | F14-CY-411 | GRAVITY CYCLONE 1 | Mild Steel, Rubber Lined, Ceramic Spigots | - | - | One CAVEX cyclone, connected to distributor of F13-CY-401 | Greenfields | New | Vendor | Stage 1 | ME005A | Weir | 800CVX13 | N/A | N/A | N/A | N/A | N/A | N/A | 2000-F00-PFD-PR-10007 | 2000-F13-PID-PR-10002 | 2000-ME005-B03-10004
AREA F14 - GRAVITY CIRCUIT & INTENSIVE LEACHING | 0 | Gravity Circuit & Intensive Leaching | F14-CY-412 | GRAVITY CYCLONE 2 | Mild Steel, Rubber Lined, Ceramic Spigots | - | - | One CAVEX cyclone, connected to distributor of F13-CY-401 | Greenfields | New | Vendor | Stage 1 | ME005A | Weir | 800CVX13 | N/A | N/A | N/A | N/A | N/A | N/A | 2000-F00-PFD-PR-10007 | 2000-F13-PID-PR-10002 | 2000-ME005-B03-10004
AREA F14 - GRAVITY CIRCUIT & INTENSIVE LEACHING | 0 | Gravity Circuit & Intensive Leaching | F14-FD-411 | GRAVITY SCREEN 1 FEED BOX | Mild Steel. Internal: 10mm Reglin Rubber, 14mm Rubber-Back Ceramic Mat. External: Painted System CS2. | - | - | 1606 L x 3290 W x 2227 H mm | Greenfields | New | Fabricated | Stage 1 | PL001 | N/A | N/A | N/A | N/A | N/A | N/A | N/A | N/A | 2000-F00-PFD-PR-10007 | 2000-F14-PID-PR-10001 | 2000-F14-DRG-PL-10200
AREA F14 - GRAVITY CIRCUIT & INTENSIVE LEACHING | 0 | Gravity Circuit & Intensive Leaching | F14-FD-412 | GRAVITY SCREEN 2 FEED BOX | Mild Steel. Internal: 10mm Reglin Rubber, 14mm Rubber-Back Ceramic Mat. External: Painted System CS2. | - | - | 1606 L x 3290 W x 2227 H mm | Greenfields | New | Fabricated | Stage 1 | PL001 | N/A | N/A | N/A | N/A | N/A | N/A | N/A | N/A | 2000-F00-PFD-PR-10007 | 2000-F14-PID-PR-10001 | 2000-F14-DRG-PL-10205
AREA F14 - GRAVITY CIRCUIT & INTENSIVE LEACHING | 0 | Gravity Circuit & Intensive Leaching | F14-FD-451 | GRAVITY CONCENTRATOR 1 FEED BOX | Mild Steel. Internal: 10mm Reglin Rubber, 14mm rubber-Back Ceramic Mat. External: Painted System CS2. | - | - | 1700 L x 2493 W x 2345 H mm | Greenfields | New | Fabricated | Stage 1 | PL001 | N/A | N/A | N/A | N/A | N/A | N/A | N/A | N/A | 2000-F00-PFD-PR-10007 | 2000-F14-PID-PR-10001 | 2000-F14-DRG-PL-10204
AREA F14 - GRAVITY CIRCUIT & INTENSIVE LEACHING | 0 | Gravity Circuit & Intensive Leaching | F14-FD-452 | GRAVITY CONCENTRATOR 2 FEED BOX | Mild Steel. Internal: 10mm Reglin Rubber, 14mm rubber-Back Ceramic Mat. External: Painted System CS2. | - | - | 1700 L x 2493 W x 2345 H mm | Greenfields | New | Fabricated | Stage 1 | PL001 | N/A | N/A | N/A | N/A | N/A | N/A | N/A | N/A | 2000-F00-PFD-PR-10007 | 2000-F14-PID-PR-10001 | 2000-F14-DRG-PL-10208
AREA F14 - GRAVITY CIRCUIT & INTENSIVE LEACHING | 0 | Gravity Circuit & Intensive Leaching | F14-FS-420 | INTENSIVE CYANIDE LEACH REACTOR POWDER SCREW | SS screw, MS body, HDPE tube | - | - | Part of CS8000 Acacia package | Greenfields | New | Vendor | Stage 1 | ME052 | Consep | N/A | 415V | VSD | 0.75 | Duty | No | Confirmed | 2000-F00-PFD-PR-10036 | 2000-F14-PID-PR-10003 | 2000-ME052-B02-10001
AREA F14 - GRAVITY CIRCUIT & INTENSIVE LEACHING | 0 | Gravity Circuit & Intensive Leaching | F14-HC-509 | CYANIDE LEACH REACTOR MONORAIL | Mild Steel. External: Painted System CS1. Golden Yellow Y14 | - | 3t MRC | HN600x200, 9.86m Span | Greenfields | New | Fabricated | Stage 1 | ST001 | N/A | N/A | N/A | N/A | N/A | N/A | N/A | N/A | - | - | -
AREA F14 - GRAVITY CIRCUIT & INTENSIVE LEACHING | 0 | Gravity Circuit & Intensive Leaching | F14-HD-509 | CYANIDE LEACH REACTOR MANUAL TROLLEY | Various | - | 3t WLL | Chain Driven Trolley, 5.6m Effective Chain Length | Greenfields | New | Vendor | Stage 1 | ME081 | Sunny Lifting | GTSS030S | N/A | N/A | N/A | N/A | N/A | N/A | - | - | 2000-ME081-B02-10001
AREA F14 - GRAVITY CIRCUIT & INTENSIVE LEACHING | 0 | Gravity Circuit & Intensive Leaching | F14-HP-420 | GRAVITY CONCENTRATE HOPPER | Various | - | 10 m3 Live Volume | Part of CS8000 Acacia package | Greenfields | New | Vendor | Stage 1 | ME052 | Consep | N/A | N/A | N/A | N/A | N/A | N/A | N/A | 2000-F00-PFD-PR-10036 | 2000-F14-PID-PR-10003 | 2000-ME052-B02-10001
AREA F14 - GRAVITY CIRCUIT & INTENSIVE LEACHING | 0 | Gravity Circuit & Intensive Leaching | F14-HT-414 | INTENSIVE CYANIDE LEACH REACTOR SOLUTION TANK HEATER 1 | Stainless Steel 316 | - | - | Side entry immersion heater Part of CS8000 Acacia package | Greenfields | New | Vendor | Stage 1 | ME052 | Consep | Stokes | 415V | DOL | 48 | Duty | No | Confirmed | - | 2000-F14-PID-PR-10003 | 2000-ME052-B02-10001
AREA F14 - GRAVITY CIRCUIT & INTENSIVE LEACHING | 0 | Gravity Circuit & Intensive Leaching | F14-HT-415 | INTENSIVE CYANIDE LEACH REACTOR SOLUTION TANK HEATER 2 | Stainless Steel 316 | - | - | Side entry immersion heater Part of CS8000 Acacia package | Greenfields | New | Vendor | Stage 1 | ME052 | Consep | Stokes | 415V | DOL | 48 | Duty | No | Confirmed | - | 2000-F14-PID-PR-10003 | 2000-ME052-B02-10001
AREA F14 - GRAVITY CIRCUIT & INTENSIVE LEACHING | 0 | Gravity Circuit & Intensive Leaching | F14-HT-416 | INTENSIVE CYANIDE LEACH REACTOR SOLUTION TANK HEATER 3 | Stainless Steel 316 | - | - | Side entry immersion heater Part of CS8000 Acacia package | Greenfields | New | Vendor | Stage 1 | ME052 | Consep | Stokes | 415V | DOL | 48 | Duty | No | Confirmed | - | 2000-F14-PID-PR-10003 | 2000-ME052-B02-10001
AREA F14 - GRAVITY CIRCUIT & INTENSIVE LEACHING | 0 | Gravity Circuit & Intensive Leaching | F14-IL-403 | INTENSIVE CYANIDE LEACH REACTOR | Mild Steel Painted | - | - | Part of Acacia package | Greenfields | New | Vendor | Stage 1 | ME052 | CS10000 Acacia | N/A | N/A | N/A | N/A | N/A | N/A | N/A | 2000-F00-PFD-PR-10036 | 2000-F14-PID-PR-10003 | 2000-ME052-B02-10001
AREA F14 - GRAVITY CIRCUIT & INTENSIVE LEACHING | 0 | Gravity Circuit & Intensive Leaching | F14-LU-405 | GRAVITY CONCENTRATOR 1 AUTO LUBE SYSTEM | Various | - | - | Autolube-Lincoln Centro-Matic, 240VAC, 1.7A Max, DIN plug | Greenfields | New | Vendor | Stage 1 | ME015 | Consep | Lincoln CEBTRO-MATIC 653 | 240V | DOL | 0.24 | Duty | No | Confirmed | - | 2000-F14-PID-PR-10001 | 2000-ME015-B02-10001
AREA F14 - GRAVITY CIRCUIT & INTENSIVE LEACHING | 0 | Gravity Circuit & Intensive Leaching | F14-LU-406 | GRAVITY CONCENTRATOR 2 AUTO LUBE SYSTEM | Various | - | - | Autolube-Lincoln Centro-Matic, 240VAC, 1.7A Max, DIN plug | Greenfields | New | Vendor | Stage 1 | ME015 | Consep | Lincoln CEBTRO-MATIC 653 | 240V | DOL | 0.24 | Duty | No | Confirmed | - | 2000-F14-PID-PR-10001 | 2000-ME015-B02-10001
AREA F14 - GRAVITY CIRCUIT & INTENSIVE LEACHING | 0 | Gravity Circuit & Intensive Leaching | F14-PK-403 | INTENSIVE CYANIDE LEACH REACTOR PACKAGE | Mild Steel Painted | Nominal Solids Capacity: 10,800kg | Design Solids Capacity: 15,000kg | CS10000 c/w Feed Tank and Agitator, Discharge Hopper, Pumps, Heaters | Greenfields | New | Vendor | Stage 1 | ME052 | Consep | CS10000 Acacia | N/A | N/A | N/A | N/A | N/A | N/A | 2000-F00-PFD-PR-10036 | 2000-F14-PID-PR-10003 | 2000-ME052-B02-10001
AREA F14 - GRAVITY CIRCUIT & INTENSIVE LEACHING | 0 | Gravity Circuit & Intensive Leaching | F14-PP-421 | INTENSIVE CYANIDE LEACH REACTOR DISCHARGE PUMP | Graphite Iron/Natural Rubber/High Chrome | - | - | Part of CS8000 Acacia package | Greenfields | New | Vendor | Stage 1 | ME052 | Consep | Krebs | 415V | VSD | 30 | Duty | No | Confirmed | 2000-F00-PFD-PR-10036 | 2000-F14-PID-PR-10003 | 2000-ME052-B02-10001
AREA F14 - GRAVITY CIRCUIT & INTENSIVE LEACHING | 0 | Gravity Circuit & Intensive Leaching | F14-PP-422 | INTENSIVE CYANIDE LEACH REACTOR DRAIN PUMP | Cast Iron | - | - | Part of CS8000 Acacia package | Greenfields | New | Vendor | Stage 1 | ME052 | Consep | Sandpiper/s20 | N/A | N/A | N/A | N/A | N/A | N/A | 2000-F00-PFD-PR-10036 | 2000-F14-PID-PR-10003 | 2000-ME052-B02-10001
AREA F14 - GRAVITY CIRCUIT & INTENSIVE LEACHING | 0 | Gravity Circuit & Intensive Leaching | F14-PP-423 | INTENSIVE CYANIDE LEACH REACTOR SOLUTION PUMP | Cast Iron | - | - | Part of CS8000 Acacia package | Greenfields | New | Vendor | Stage 1 | ME052 | Consep | Southern Cross 80x65-160 ISO | 415V | VSD | 7.5 | Duty | No | Confirmed | 2000-F00-PFD-PR-10036 | 2000-F14-PID-PR-10003 | 2000-ME052-B02-10001
AREA F14 - GRAVITY CIRCUIT & INTENSIVE LEACHING | 0 | Gravity Circuit & Intensive Leaching | F14-PS-408 | ILR AREA SUMP PUMP | External: Steel Painted CS5 Internal: Rubber Lined R55 | - | 80 m3/h @ 27m TDH (H2O), 1.35 SG | Vertical cantilever pump, ZV arrangement belt drive. Column length 1800mm | Greenfields | New | Vendor | Stage 1 | ME064 | Weir | 65 QV-SPR | 415V | DOL SP | 30 | Duty | No | Confirmed | 2000-F00-PFD-PR-10036 | 2000-F14-PID-PR-10003 | 2000-ME064-B02-10004
AREA F14 - GRAVITY CIRCUIT & INTENSIVE LEACHING | 0 | Gravity Circuit & Intensive Leaching | F14-PSF-408 | ILR AREA SUMP PUMP FRAME | Mild Steel. External: Painted System CS2. Handrails & Guards: Painted System CS3. | - | - | Type 1 Sump Pump Frame | Greenfields | New | Fabricated | Stage 1 | ST006 | N/A | N/A | N/A | N/A | N/A | N/A | N/A | N/A | - | - | 2000-F00-STD-ME-10010
AREA F14 - GRAVITY CIRCUIT & INTENSIVE LEACHING | 0 | Gravity Circuit & Intensive Leaching | F14-SA-406 | INTENSIVE CYANIDE LEACH REACTOR PREGNANT SOLUTION SAMPLER | Various | - | - | Solution Sampler Type, Pneumatic Drive Part of CS8000 Acacia package | Greenfields | New | Vendor | Stage 1 | ME052 | Consep | N/A | N/A | N/A | N/A | N/A | N/A | N/A | - | 2000-F14-PID-PR-10003 | 2000-ME052-B02-10001
AREA F14 - GRAVITY CIRCUIT & INTENSIVE LEACHING | 0 | Gravity Circuit & Intensive Leaching | F14-SA-407 | INTENSIVE CYANIDE LEACH REACTOR RESIDUE DISCHARGE SAMPLER | Mild Steel w/ SS316 sample cutters. Internal: 6mm Rubber Lined Reglin R-Line 38 Premium. External: Painted KCGM Specification CS5. | Prim. Sample Volume per Increment: 1.3L @4.0SG | Volume per Increment: 1.5L @ 4.0 SG | Single stage Vezin sampler | Greenfields | New | Vendor | Stage 1 | ME027 | Consep | H&S 4820 | 415V | DOL | 0.37 | Duty | No | Confirmed | 2000-F00-PFD-PR-10036 | 2000-F14-PID-PR-10003 | 2000-ME027-B02-10000
AREA F14 - GRAVITY CIRCUIT & INTENSIVE LEACHING | 0 | Gravity Circuit & Intensive Leaching | F14-SC-405 | GRAVITY SCREEN 1 | Huck-Bolted rubber lined carbon steel frames with polyurethane wear liners and deck panels. | 810 m³/h @ 1.85 SG | 900 m3/h @ 1.85 SG | 3.05 x 6.4 m vibrating screen; polyurethane deck, 1 mm x 15 mm aperture, including isolation frame | Greenfields | New | Vendor | Stage 1 | ME011 | Joest | SRE 3660 x 6400 | 415V | VSD | 45 | Duty | No | Confirmed | 2000-F00-PFD-PR-10007 | 2000-F14-PID-PR-10001 | 2000-ME011-B02-10003
AREA F14 - GRAVITY CIRCUIT & INTENSIVE LEACHING | 0 | Gravity Circuit & Intensive Leaching | F14-SC-406 | GRAVITY SCREEN 2 | Huck-Bolted rubber lined carbon steel frames with polyurethane wear liners and deck panels. | 810 m³/h @ 1.85 SG | 900 m3/h @ 1.85 SG | 3.05 x 6.4 m vibrating screen; polyurethane deck, 1 mm x 15 mm aperture, including isolation frame | Greenfields | New | Vendor | Stage 1 | ME011 | Joest | SRE 3660 x 6400 | 415V | VSD | 45 | Duty | No | Confirmed | 2000-F00-PFD-PR-10007 | 2000-F14-PID-PR-10001 | 2000-ME011-B02-10004
AREA F14 - GRAVITY CIRCUIT & INTENSIVE LEACHING | 0 | Gravity Circuit & Intensive Leaching | F14-SE-449 | ILR AREA SAFETY SHOWER | Stainless Steel 316 | - | 76 L/m | Combination shower/eyewash unit c/w Scald Protection complying with AS 4775 | Greenfields | New | Vendor | Stage 1 | PP004 | Enware | ECE090 | N/A | N/A | N/A | N/A | N/A | N/A | - | 2000-F24-PID-PR-10005 | 2000-PP004-B02-10001
AREA F14 - GRAVITY CIRCUIT & INTENSIVE LEACHING | 0 | Gravity Circuit & Intensive Leaching | F14-SIF-405 | GRAVITY SCREEN 1 ISOLATION FRAME | Various | - | - | Supplied with screen | Greenfields | New | Vendor | Stage 1 | ME011 | Joest | N/A | N/A | N/A | N/A | N/A | N/A | N/A | - | - | 2000-ME011-B02-10003
AREA F14 - GRAVITY CIRCUIT & INTENSIVE LEACHING | 0 | Gravity Circuit & Intensive Leaching | F14-SIF-406 | GRAVITY SCREEN 2 ISOLATION FRAME | Various | - | - | Supplied with screen | Greenfields | New | Vendor | Stage 1 | ME011 | Joest | N/A | N/A | N/A | N/A | N/A | N/A | N/A | - | - | 2000-ME011-B02-10004
AREA F14 - GRAVITY CIRCUIT & INTENSIVE LEACHING | 0 | Gravity Circuit & Intensive Leaching | F14-TK-410 | INTENSIVE CYANIDE LEACH REACTOR SOLUTION TANK | Mild Steel Painted | - | 18 m³ Live Volume | Part of CS8000 Acacia package | Greenfields | New | Vendor | Stage 1 | ME052 | Consep | N/A | N/A | N/A | N/A | N/A | N/A | N/A | 2000-F00-PFD-PR-10036 | 2000-F14-PID-PR-10003 | 2000-ME052-B02-10001
AREA F14 - GRAVITY CIRCUIT & INTENSIVE LEACHING | 0 | Gravity Circuit & Intensive Leaching | F14-VL-401 | GRAVITY CONCENTRATOR TAILS LAUNDER | Mild Steel. Internal: 12mm Reglin Rubber, 14mm & 30mm Rubber-Back Ceramic. External: Painted System CS2. | - | - | - | Greenfields | New | Fabricated | Stage 1 | PL001 | N/A | N/A | N/A | N/A | N/A | N/A | N/A | N/A | - | 2000-F14-PID-PR-10001 | 2000-F14-DRG-PL-10216
AREA F14 - GRAVITY CIRCUIT & INTENSIVE LEACHING | 0 | Gravity Circuit & Intensive Leaching | F14-VL-489 | GRAVITY SCREENS OVERSIZE COLLECTION LAUNDER | Mild Steel. Internal: 3mm Reglin Rubber, 20mm Bisalloy Liner, 150 x 100 NiHard Wear Billets. External: Painted System CS2. | - | - | - | Greenfields | New | Fabricated | Stage 1 | PL001 | N/A | N/A | N/A | N/A | N/A | N/A | N/A | N/A | - | 2000-F14-PID-PR-10001 | 2000-F14-DRG-PL-10210
AREA F14 - GRAVITY CIRCUIT & INTENSIVE LEACHING | 0 | Gravity Circuit & Intensive Leaching | F14-XM-488 | GRAVITY OVERSIZE LAUNDER MAINTENANCE PLATFORM | Mild Steel. External: Painted System CS2. | - | - | Sits within F14-VL-489 | Greenfields | New | Fabricated | Stage 1 | PL001 | N/A | N/A | N/A | N/A | N/A | N/A | N/A | N/A | - | - | -
AREA F15 - MT CHARLOTTE STOCKPILE / RECLAIM | 0 | Mt Charlotte Stockpile / Reclaim | F15-CR-67 | BELT CLEANER MAGNET TROLLEY | Various | - | - | - | Brownfields | Decommissioned | Existing | Stage 1 | N/A | - | - | 415V | F/R DOL | 0.74 | Standby | Existing | Preliminary | - | FME-15-PI-0402 | -
AREA F15 - MT CHARLOTTE STOCKPILE / RECLAIM | 0 | Mt Charlotte Stockpile / Reclaim | F15-CV-01 | MT CHARLOTTE COARSE ORE STOCKPILE BYPASS CONVEYOR | Various | - | - | - | Brownfields | Decommissioned | Existing | Stage 1 | N/A | - | - | 415V | DOL | 37 | Duty | Existing | Preliminary | - | FME-15-PI-0402 | -
AREA F15 - MT CHARLOTTE STOCKPILE / RECLAIM | 0 | Mt Charlotte Stockpile / Reclaim | F15-CV-03 | COARSE ORE CONVEYOR | Various | - | - | - | Brownfields | In Service | Existing | Existing | N/A | - | - | 415V | DOL | 150 | Duty | Existing | Existing | 2000-F00-PFD-PR-10001 | FME-10-PI-0001 | -
AREA F15 - MT CHARLOTTE STOCKPILE / RECLAIM | 0 | Mt Charlotte Stockpile / Reclaim | F15-CV-52 | MT CHARLOTTE COARSE ORE STOCKPILE RECLAIM CONVEYOR | Various | - | - | - | Brownfields | Decommissioned | Existing | Stage 1 | N/A | - | - | 415V | VSD | 37 | Duty | Existing | Preliminary | - | FME-15-PI-0402 | -
AREA F15 - MT CHARLOTTE STOCKPILE / RECLAIM | 0 | Mt Charlotte Stockpile / Reclaim | F15-CV-52A | MT CHARLOTTE TRANSFER CONVEYOR | Various | - | - | - | Brownfields | Decommissioned | Existing | Stage 1 | N/A | - | - | 415V | DOL | 7.5 | Duty | Existing | Preliminary | - | FME-15-PI-0402 | -
AREA F15 - MT CHARLOTTE STOCKPILE / RECLAIM | 0 | Mt Charlotte Stockpile / Reclaim | F15-FA-52A | MT CHARLOTTE COARSE ORE STOCKPILE RECLAIM FEEDER 1 | Various | - | - | - | Brownfields | Decommissioned | Existing | Stage 1 | N/A | - | - | 415V | DOL | 7.5 | Duty | Existing | Preliminary | - | FME-15-PI-0402 | -
AREA F15 - MT CHARLOTTE STOCKPILE / RECLAIM | 0 | Mt Charlotte Stockpile / Reclaim | F15-FA-52B | MT CHARLOTTE COARSE ORE STOCKPILE RECLAIM FEEDER 2 | Various | - | - | - | Brownfields | Decommissioned | Existing | Stage 1 | N/A | - | - | 415V | DOL | 7.5 | Duty | Existing | Preliminary | - | FME-15-PI-0402 | -
AREA F15 - MT CHARLOTTE STOCKPILE / RECLAIM | 0 | Mt Charlotte Stockpile / Reclaim | F15-FN-51 | RECLAIM TUNNEL VENTILATION FAN | Various | - | - | - | Brownfields | Decommissioned | Existing | Stage 1 | N/A | - | - | 415V | DDOL | 1.5 | Duty | Existing | Preliminary | - | FME-15-FA-0402 | -
AREA F15 - MT CHARLOTTE STOCKPILE / RECLAIM | 0 | Mt Charlotte Stockpile / Reclaim | F15-FN-51A | RECLAIM APRON FEEDER 1 OIL COOLING FAN | Various | - | - | - | Brownfields | Decommissioned | Existing | Stage 1 | N/A | - | - | 415V | DOL | 0.37 | Duty | Existing | Preliminary | - | FME-15-PI-0402 | -
AREA F15 - MT CHARLOTTE STOCKPILE / RECLAIM | 0 | Mt Charlotte Stockpile / Reclaim | F15-FN-51B | RECLAIM APRON FEEDER 2 OIL COOLING FAN | Various | - | - | - | Brownfields | Decommissioned | Existing | Stage 1 | N/A | - | - | 415V | DOL | 0.37 | Duty | Existing | Preliminary | - | FME-15-PI-0402 | -
AREA F15 - MT CHARLOTTE STOCKPILE / RECLAIM | 0 | Mt Charlotte Stockpile / Reclaim | F15-FV-01 | MT CHARLOTTE SULPHIDE VIBRATING FEEDER 1 | Various | - | - | - | Brownfields | Decommissioned | Existing | Stage 1 | N/A | - | - | 415V | DOL | 18.5 | Duty | Existing | Preliminary | - | FME-15-PI-0402 | -
AREA F15 - MT CHARLOTTE STOCKPILE / RECLAIM | 0 | Mt Charlotte Stockpile / Reclaim | F15-FV-51A | RECLAIM VIBRATING FEEDER 1 | Various | - | - | - | Brownfields | Decommissioned | Existing | Stage 1 | N/A | - | - | 415V | DDOL | 2.4 | Duty | Existing | Preliminary | - | FME-15-PI-0402 | -
AREA F15 - MT CHARLOTTE STOCKPILE / RECLAIM | 0 | Mt Charlotte Stockpile / Reclaim | F15-FV-51B | RECLAIM VIBRATING FEEDER 2 | Various | - | - | - | Brownfields | Decommissioned | Existing | Stage 1 | N/A | - | - | 415V | DDOL | 2.4 | Duty | Existing | Preliminary | - | FME-15-PI-0402 | -
AREA F15 - MT CHARLOTTE STOCKPILE / RECLAIM | 0 | Mt Charlotte Stockpile / Reclaim | F15-FV-53 | EMERGENCY RECLAIM VIBRATING FEEDER | Various | - | - | - | Brownfields | Decommissioned | Existing | Stage 1 | N/A | - | - | 415V | DDOL | 2.4 | Duty | Existing | Preliminary | - | FME-15-PI-0402 | -
AREA F15 - MT CHARLOTTE STOCKPILE / RECLAIM | 0 | Mt Charlotte Stockpile / Reclaim | F15-HC-02 | BALL CHARGER HOIST | Various | - | - | - | Brownfields | Decommissioned | Existing | Stage 1 | N/A | - | - | 415V | FE | 1.1 | Duty | Existing | Preliminary | - | - | -
AREA F15 - MT CHARLOTTE STOCKPILE / RECLAIM | 0 | Mt Charlotte Stockpile / Reclaim | F15-MG-01 | CV01 MAGNET | Various | - | - | - | Brownfields | Decommissioned | Existing | Stage 1 | N/A | - | - | 415V | FE | 22 | Duty | Existing | Preliminary | - | FME-15-PI-0402 | -
AREA F15 - MT CHARLOTTE STOCKPILE / RECLAIM | 0 | Mt Charlotte Stockpile / Reclaim | F15-MG-02 | CV52 MAGNET | Various | - | - | - | Brownfields | Decommissioned | Existing | Stage 1 | N/A | - | - | 415V | DOL | 10.5 | Duty | Existing | Preliminary | - | FME-15-PI-0402 | -
AREA F15 - MT CHARLOTTE STOCKPILE / RECLAIM | 0 | Mt Charlotte Stockpile / Reclaim | F15-WD-03 | COARSE ORE CONVEYOR WEIGHTOMETER | Various | - | - | - | Brownfields | In Service | Existing | Existing | N/A | - | - | TBA | TBA | TBA | TBA | Existing | TBA | 2000-F00-PFD-PR-10001 | - | -
AREA F16 - ROUGHER & SCAVENGER FLOTATION | 0 | Rougher & Scavenger Flotation | F16-AG-421 | ROUGHER FLOTATION CELL 1 AGITATOR | Stator & Impellor: Steel Core with Polyurethane Lining (10-24mm) Shaft: Steel Core with 6mm Rema Tip-Top Uniline 40 Lining. | - | 64 rpm, 7 m/s impellor tip speed. | 2100mm rotor outer diameter. Teco High Efficiency Mining Spec Motor | Greenfields | New | Free Issue | Stage 1 | ME001.4 | FLSmidth | - | 3.3kV | VSD | 500 | Duty | No | Confirmed | - | 2000-F16-PID-PR-10001 | 2000-ME001.4-F02-50001
AREA F16 - ROUGHER & SCAVENGER FLOTATION | 0 | Rougher & Scavenger Flotation | F16-AG-422 | ROUGHER FLOTATION CELL 2 AGITATOR | Stator & Impellor: Steel Core with Polyurethane Lining (10-24mm) Shaft: Steel Core with 6mm Rema Tip-Top Uniline 40 Lining. | - | 64 rpm, 7 m/s impellor tip speed. | 2100mm rotor outer diameter. Teco High Efficiency Mining Spec Motor | Greenfields | New | Free Issue | Stage 1 | ME001.4 | FLSmidth | - | 3.3kV | VSD | 500 | Duty | No | Confirmed | - | 2000-F16-PID-PR-10002 | 2000-ME001.4-F02-50001
AREA F16 - ROUGHER & SCAVENGER FLOTATION | 0 | Rougher & Scavenger Flotation | F16-AG-423 | ROUGHER FLOTATION CELL 3 AGITATOR | Stator & Impellor: Steel Core with Polyurethane Lining (10-24mm) Shaft: Steel Core with 6mm Rema Tip-Top Uniline 40 Lining. | - | 64 rpm, 7 m/s impellor tip speed. | 2100mm rotor outer diameter. Teco High Efficiency Mining Spec Motor | Greenfields | New | Free Issue | Stage 1 | ME001.4 | FLSmidth | - | 3.3kV | VSD | 500 | Duty | No | Confirmed | - | 2000-F16-PID-PR-10002 | 2000-ME001.4-F02-50001
AREA F16 - ROUGHER & SCAVENGER FLOTATION | 0 | Rougher & Scavenger Flotation | F16-AG-424 | SCAVENGER FLOTATION CELL 1 AGITATOR | Stator & Impellor: Steel Core with Polyurethane Lining (10-24mm) Shaft: Steel Core with 6mm Rema Tip-Top Uniline 40 Lining. | - | 64 rpm, 7 m/s impellor tip speed. | 2100mm rotor outer diameter. Teco High Efficiency Mining Spec Motor | Greenfields | New | Free Issue | Stage 1 | ME001.4 | FLSmidth | - | 3.3kV | VSD | 500 | Duty | No | Confirmed | - | 2000-F16-PID-PR-10003 | 2000-ME001.4-F02-50001
AREA F16 - ROUGHER & SCAVENGER FLOTATION | 0 | Rougher & Scavenger Flotation | F16-AG-425 | SCAVENGER FLOTATION CELL 2 AGITATOR | Stator & Impellor: Steel Core with Polyurethane Lining (10-24mm) Shaft: Steel Core with 6mm Rema Tip-Top Uniline 40 Lining. | - | 64 rpm, 7 m/s impellor tip speed. | 2100mm rotor outer diameter. Teco High Efficiency Mining Spec Motor | Greenfields | New | Free Issue | Stage 1 | ME001.4 | FLSmidth | - | 3.3kV | VSD | 500 | Duty | No | Confirmed | - | 2000-F16-PID-PR-10003 | 2000-ME001.4-F02-50001
AREA F16 - ROUGHER & SCAVENGER FLOTATION | 0 | Rougher & Scavenger Flotation | F16-AG-426 | SCAVENGER FLOTATION CELL 3 AGITATOR | Stator & Impellor: Steel Core with Polyurethane Lining (10-24mm) Shaft: Steel Core with 6mm Rema Tip-Top Uniline 40 Lining. | - | 64 rpm, 7 m/s impellor tip speed. | 2100mm rotor outer diameter. Teco High Efficiency Mining Spec Motor | Greenfields | New | Free Issue | Stage 1 | ME001.4 | FLSmidth | - | 3.3kV | VSD | 500 | Duty | No | Confirmed | - | 2000-F16-PID-PR-10003 | 2000-ME001.4-F02-50001
AREA F16 - ROUGHER & SCAVENGER FLOTATION | 0 | Rougher & Scavenger Flotation | F16-AG-427 | SCAVENGER FLOTATION CELL 4 AGITATOR | Stator & Impellor: Steel Core with Polyurethane Lining (10-24mm) Shaft: Steel Core with 6mm Rema Tip-Top Uniline 40 Lining. | - | 64 rpm, 7 m/s impellor tip speed. | 2100mm rotor outer diameter. Teco High Efficiency Mining Spec Motor | Greenfields | New | Free Issue | Stage 1 | ME001.4 | FLSmidth | - | 3.3kV | VSD | 500 | Duty | No | Confirmed | - | 2000-F16-PID-PR-10003 | 2000-ME001.4-F02-50001
AREA F16 - ROUGHER & SCAVENGER FLOTATION | 0 | Rougher & Scavenger Flotation | F16-AN-402 | FLOTATION PARTICLE SIZE ANALYSER | SS316L, HDPE components. SS316L Control Panel. Teknikum Wear Safe 40 Rubber Lining. | Capability to analyse 3 Streams concurrently | 70 - 170 L/min Per Stream 3 Streams | Metso Outotec PSI300i: Dual Sample Stream Feed, TCP Ethernet Link, PSI Outocal Calibration | Greenfields | New | Vendor | Stage 1 | ME014 | Metso: Outotec | PSI300i | 240V | FE | 0.75 | Duty | No | Confirmed | 2000-F00-PFD-PR-10012 | 2000-F16-PID-PR-10005 | 2000-ME014-B02-10001
AREA F16 - ROUGHER & SCAVENGER FLOTATION | 0 | Rougher & Scavenger Flotation | F16-AN-403 | ONSTREAM ANALYSER | Various | - | Operational Temperature 5 - 45°C | Metso Outotec Courier 6G SL: XRF Analyser for G Measurement, and infer S through Fe content. Modbus TCP Connectivity Climate Controlled Shelter Courier 6G SL Internals | Greenfields | New | Vendor | Stage 1 | ME036 | Metso: Outotec | Courier 6G SL | 415V | FE | 30 | Duty | No | Confirmed | 2000-F00-PFD-PR-10012 | 2000-F16-PID-PR-10005 | 2000-ME036-B02-10007
AREA F16 - ROUGHER & SCAVENGER FLOTATION | 0 | Rougher & Scavenger Flotation | F16-BW-401 | FLOTATION AIR BLOWER 1 | Various | - | 9,501 m3/hr @ 104.5kPag | Low pressure screw compressor | Greenfields | New | Free Issue | Stage 1 | ME001.4 | FLSmidth | Robuschi IQS 5D | 415V | VSD | 315 | Duty | No | Confirmed | 2000-F00-PFD-PR-10050 | 2000-F16-PID-PR-10006 | 2000-ME001.4-B02-50011
AREA F16 - ROUGHER & SCAVENGER FLOTATION | 0 | Rougher & Scavenger Flotation | F16-BW-402 | FLOTATION AIR BLOWER 2 | Various | - | 9,501 m3/hr @ 104.5kPag | Low pressure screw compressor | Greenfields | New | Free Issue | Stage 1 | ME001.4 | FLSmidth | Robuschi IQS 5D | 415V | VSD | 315 | Duty | No | Confirmed | 2000-F00-PFD-PR-10050 | 2000-F16-PID-PR-10006 | 2000-ME001.4-B02-50011
AREA F16 - ROUGHER & SCAVENGER FLOTATION | 0 | Rougher & Scavenger Flotation | F16-BW-403 | FLOTATION AIR BLOWER 3 | Various | - | 9,501 m3/hr @ 104.5kPag | Low pressure screw compressor | Greenfields | New | Free Issue | Stage 1 | ME001.4 | FLSmidth | Robuschi IQS 5D | 415V | VSD | 315 | Duty | No | Confirmed | 2000-F00-PFD-PR-10050 | 2000-F16-PID-PR-10006 | 2000-ME001.4-B02-50011
AREA F16 - ROUGHER & SCAVENGER FLOTATION | 0 | Rougher & Scavenger Flotation | F16-BW-404 | FLOTATION AIR BLOWER 4 | Various | - | 9,501 m3/hr @ 104.5kPag | Low pressure screw compressor | Greenfields | New | Free Issue | Stage 1 | ME001.4 | FLSmidth | Robuschi IQS 5D | 415V | VSD | 315 | Standby | No | Confirmed | 2000-F00-PFD-PR-10050 | 2000-F16-PID-PR-10006 | 2000-ME001.4-B02-50011
AREA F16 - ROUGHER & SCAVENGER FLOTATION | 0 | Rougher & Scavenger Flotation | F16-BW-405 | FLOTATION AIR BLOWER 5 | Various | - | 9,501 m3/hr @ 104.5kPag | Low pressure screw compressor | Greenfields | Future | Free Issue | Stage 1 | ME001.4 | FLSmidth | Robuschi IQS 5D | 415V | VSD | 315 | Standby | No | Confirmed | - | - | -
AREA F16 - ROUGHER & SCAVENGER FLOTATION | 0 | Rougher & Scavenger Flotation | F16-BX-404 | ROUGHER 1 COLLECTION BOX | Mild Steel. Internal: 10mm & 12mm Reglin Rubber. External: Painted System CS2. | - | - | 2,206 L x 3,725 W x 1,400 H mm | Greenfields | New | Fabricated | Stage 1 | PL001 | N/A | N/A | N/A | N/A | N/A | N/A | N/A | N/A | 2000-F00-PFD-PR-10009 | 2000-F16-PID-PR-10001 | 2000-F16-DRG-PL-10203
AREA F16 - ROUGHER & SCAVENGER FLOTATION | 0 | Rougher & Scavenger Flotation | F16-BX-411 | FLOTATION FEED BOX | 6mm Steel Plate Walls Internal: Polyurea Lining (By Others) | - | 6,153 m3/hr @ 45.4% w/w | 79m3 | Greenfields | New | Free Issue | Stage 1 | ME001.4 | FLSmidth | FLSmidth | N/A | N/A | N/A | N/A | N/A | N/A | - | 2000-F16-PID-PR-10001 | 2000-ME001.4-B02-50001
AREA F16 - ROUGHER & SCAVENGER FLOTATION | 0 | Rougher & Scavenger Flotation | F16-BX-412 | FLOTATION DISCHARGE BOX | 6mm Steel Plate Walls Internal: Polyurea Lining (By Others) | - | 6,266 m3/hr @ 42% w/w | 76.5m3 | Greenfields | New | Free Issue | Stage 1 | ME001.4 | FLSmidth | FLSmidth | N/A | N/A | N/A | N/A | N/A | N/A | - | 2000-F16-PID-PR-10003 | 2000-ME001.4-B02-50001
AREA F16 - ROUGHER & SCAVENGER FLOTATION | 0 | Rougher & Scavenger Flotation | F16-BX-422 | SCAVENGER INTERMEDIATE FEEDBOX | 6mm Steel Plate Walls Internal: Polyurea Lining (By Others) | - | 725 m3/hr @ 45.4% w/w | 2.75 m3 | Greenfields | New | Free Issue | Stage 1 | ME001.4 | FLSmidth | FLSmidth | N/A | N/A | N/A | Duty | N/A | N/A | - | 2000-F16-PID-PR-10003 | 2000-ME001.4-B02-50001
AREA F16 - ROUGHER & SCAVENGER FLOTATION | 0 | Rougher & Scavenger Flotation | F16-BX-426 | FLOTATION FEED BOX FROTHER TUNDISH | Stainless Steel 316 | - | - | - | Greenfields | New | Fabricated | Stage 1 | PL001 | N/A | N/A | N/A | N/A | N/A | N/A | N/A | N/A | - | 2000-F16-PID-PR-10001 | 2000-F16-DRG-PL-10208
AREA F16 - ROUGHER & SCAVENGER FLOTATION | 0 | Rougher & Scavenger Flotation | F16-BX-427 | FLOTATION FEED BOX XANTHATE TUNDISH | Stainless Steel 316 | - | - | - | Greenfields | New | Fabricated | Stage 1 | PL001 | N/A | N/A | N/A | N/A | N/A | N/A | N/A | N/A | - | 2000-F16-PID-PR-10001 | 2000-F16-DRG-PL-10208
AREA F16 - ROUGHER & SCAVENGER FLOTATION | 0 | Rougher & Scavenger Flotation | F16-CF-411 | ROUGHER FLOTATION CELL 1 | 6mm Steel Plate Walls Internal: Polyurea Lining (By Others) | - | 6,153 m3/hr @ 45.4% w/w | Tank Cell, 630 m³, top of tank steel and walkways, automatic level control per step, automatic air control, full polyurethane lining | Greenfields | New | Free Issue | Stage 1 | ME001.4 | FLSmidth | nextSTEP RT 630 | N/A | N/A | N/A | N/A | N/A | N/A | 2000-F00-PFD-PR-10009 | 2000-F16-PID-PR-10001 | 2000-ME001.4-B02-50001
AREA F16 - ROUGHER & SCAVENGER FLOTATION | 0 | Rougher & Scavenger Flotation | F16-CF-412 | ROUGHER FLOTATION CELL 2 | 6mm Steel Plate Walls Internal: Polyurea Lining (By Others) | - | 5,378 m3/hr @ 45.4% w/w | Tank Cell, 630 m³, top of tank steel and walkways, automatic level control per step, automatic air control, full polyurethane lining | Greenfields | New | Free Issue | Stage 1 | ME001.4 | FLSmidth | nextSTEP RT 630 | N/A | N/A | N/A | N/A | N/A | N/A | 2000-F00-PFD-PR-10009 | 2000-F16-PID-PR-10002 | 2000-ME001.4-B02-50001
AREA F16 - ROUGHER & SCAVENGER FLOTATION | 0 | Rougher & Scavenger Flotation | F16-CF-413 | ROUGHER FLOTATION CELL 3 | 6mm Steel Plate Walls Internal: Polyurea Lining (By Others) | - | 5,075 m3/hr @ 45.4% w/w | Tank Cell, 630 m³, top of tank steel and walkways, automatic level control per step, automatic air control, full polyurethane lining | Greenfields | New | Free Issue | Stage 1 | ME001.4 | FLSmidth | nextSTEP RT 630 | N/A | N/A | N/A | N/A | N/A | N/A | 2000-F00-PFD-PR-10009 | 2000-F16-PID-PR-10002 | 2000-ME001.4-B02-50001
AREA F16 - ROUGHER & SCAVENGER FLOTATION | 0 | Rougher & Scavenger Flotation | F16-CF-414 | SCAVENGER FLOTATION CELL 1 | 6mm Steel Plate Walls Internal: Polyurea Lining (By Others) | - | 6,749 m3/hr @ 45.4% w/w | Tank Cell, 630 m³, top of tank steel and walkways, automatic level control per step, automatic air control, full polyurethane lining | Greenfields | New | Free Issue | Stage 1 | ME001.4 | FLSmidth | nextSTEP RT 630 | N/A | N/A | N/A | N/A | N/A | N/A | 2000-F00-PFD-PR-10009 | 2000-F16-PID-PR-10003 | 2000-ME001.4-B02-50001
AREA F16 - ROUGHER & SCAVENGER FLOTATION | 0 | Rougher & Scavenger Flotation | F16-CF-415 | SCAVENGER FLOTATION CELL 2 | 6mm Steel Plate Walls Internal: Polyurea Lining (By Others) | - | 6,620 m3/hr @ 45.4% w/w | Tank Cell, 630 m³, top of tank steel and walkways, automatic level control per step, automatic air control, full polyurethane lining | Greenfields | New | Free Issue | Stage 1 | ME001.4 | FLSmidth | nextSTEP RT 630 | N/A | N/A | N/A | N/A | N/A | N/A | 2000-F00-PFD-PR-10009 | 2000-F16-PID-PR-10003 | 2000-ME001.4-B02-50001
AREA F16 - ROUGHER & SCAVENGER FLOTATION | 0 | Rougher & Scavenger Flotation | F16-CF-416 | SCAVENGER FLOTATION CELL 3 | 6mm Steel Plate Walls Internal: Polyurea Lining (By Others) | - | 6,491 m3/hr @ 45.4% w/w | Tank Cell, 630 m³, top of tank steel and walkways, automatic level control per step, automatic air control, full polyurethane lining | Greenfields | New | Free Issue | Stage 1 | ME001.4 | FLSmidth | nextSTEP RT 630 | N/A | N/A | N/A | N/A | N/A | N/A | 2000-F00-PFD-PR-10009 | 2000-F16-PID-PR-10003 | 2000-ME001.4-B02-50001
AREA F16 - ROUGHER & SCAVENGER FLOTATION | 0 | Rougher & Scavenger Flotation | F16-CF-417 | SCAVENGER FLOTATION CELL 4 | 6mm Steel Plate Walls Internal: Polyurea Lining (By Others) | - | 6,362 m3/hr @ 45.4% w/w | Tank Cell, 630 m³, top of tank steel and walkways, automatic level control per step, automatic air control, full polyurethane lining | Greenfields | New | Free Issue | Stage 1 | ME001.4 | FLSmidth | nextSTEP RT 630 | N/A | N/A | N/A | N/A | N/A | N/A | 2000-F00-PFD-PR-10009 | 2000-F16-PID-PR-10003 | 2000-ME001.4-B02-50001
AREA F16 - ROUGHER & SCAVENGER FLOTATION | 0 | Rougher & Scavenger Flotation | F16-FHR-418 | FLOTATION CELLS FIRE HOSE REEL 1 | Various, Painted Signal Red R13 | - | 0.41 L/s @ 220 kPa | F Series Standard Fixed Fire Hose Reel w/ Swing Guide Arm, 36m Length of Hose, 25mm Diameter | Greenfields | New | Vendor | Stage 1 | PP024 | Fire Safe | N/A | N/A | N/A | N/A | N/A | N/A | N/A | - | 2000-F24-PID-PR-10023 | 2000-PP024A-B02-10001
AREA F16 - ROUGHER & SCAVENGER FLOTATION | 0 | Rougher & Scavenger Flotation | F16-FHR-419 | FLOTATION CELLS FIRE HOSE REEL 2 | Various, Painted Signal Red R13 | - | 0.41 L/s @ 220 kPa | F Series Standard Fixed Fire Hose Reel w/ Swing Guide Arm, 36m Length of Hose, 25mm Diameter | Greenfields | New | Vendor | Stage 1 | PP024 | Fire Safe | N/A | N/A | N/A | N/A | N/A | N/A | N/A | - | 2000-F24-PID-PR-10023 | 2000-PP024A-B02-10001
AREA F16 - ROUGHER & SCAVENGER FLOTATION | 0 | Rougher & Scavenger Flotation | F16-FI-433 | OSA VACUUM FILTER UNIT | Frame: Stainless Steel 316 Sample Pots, Tank and Suction Filter: HDPE | - | 500-150 grams of dried solids, per pot, over 24 hours. 12-25% | Dual Table Unit. 12 Sampling pots total. | Greenfields | New | Vendor | Stage 1 | ME036 | Metso: Outotec | VFU 5561-12 | 415V | FE | 2 | Duty | N/A | Confirmed | - | 2000-F16-PID-PR-10005 | 2000-ME036-B02-10016
AREA F16 - ROUGHER & SCAVENGER FLOTATION | 0 | Rougher & Scavenger Flotation | F16-FN-487 | FLOTATION AIR BLOWER 1 MOTOR COOLING FAN | Steel Plate Fan & Fan Cover | - | - | IC411: Self External Fan, Surface Cooling | Greenfields | New | Free Issue | Stage 1 | ME001.4 | FLSmidth | N/A | 415V | DOL | 0.55 | Duty | No | Confirmed | - | 2000-F16-PID-PR-10006 | 2000-ME001.4-B02-50012
AREA F16 - ROUGHER & SCAVENGER FLOTATION | 0 | Rougher & Scavenger Flotation | F16-FN-488 | FLOTATION AIR BLOWER 2 MOTOR COOLING FAN | Steel Plate Fan & Fan Cover | - | - | IC411: Self External Fan, Surface Cooling | Greenfields | New | Free Issue | Stage 1 | ME001.4 | FLSmidth | N/A | 415V | DOL | 0.55 | Duty | No | Confirmed | - | 2000-F16-PID-PR-10006 | 2000-ME001.4-B02-50012
AREA F16 - ROUGHER & SCAVENGER FLOTATION | 0 | Rougher & Scavenger Flotation | F16-FN-489 | FLOTATION AIR BLOWER 3 MOTOR COOLING FAN | Steel Plate Fan & Fan Cover | - | - | IC411: Self External Fan, Surface Cooling | Greenfields | New | Free Issue | Stage 1 | ME001.4 | FLSmidth | N/A | 415V | DOL | 0.55 | Duty | No | Confirmed | - | 2000-F16-PID-PR-10006 | 2000-ME001.4-B02-50012
AREA F16 - ROUGHER & SCAVENGER FLOTATION | 0 | Rougher & Scavenger Flotation | F16-FN-490 | FLOTATION AIR BLOWER 4 MOTOR COOLING FAN | Steel Plate Fan & Fan Cover | - | - | IC411: Self External Fan, Surface Cooling | Greenfields | New | Free Issue | Stage 1 | ME001.4 | FLSmidth | N/A | 415V | DOL | 0.55 | Standby | No | Confirmed | - | 2000-F16-PID-PR-10006 | 2000-ME001.4-B02-50012
AREA F16 - ROUGHER & SCAVENGER FLOTATION | 0 | Rougher & Scavenger Flotation | F16-FN-493 | FLOTATION AIR BLOWER 1 VENTILATION FAN | Cast Iron | - | - | - | Greenfields | New | Free Issue | Stage 1 | ME001.4 | FLSmidth | N/A | 415V | DOL | 2.82 | Duty | No | Confirmed | - | 2000-F16-PID-PR-10006 | 2000-ME001.4-F02-50001
AREA F16 - ROUGHER & SCAVENGER FLOTATION | 0 | Rougher & Scavenger Flotation | F16-FN-494 | FLOTATION AIR BLOWER 2 VENTILATION FAN | Cast Iron | - | - | - | Greenfields | New | Free Issue | Stage 1 | ME001.4 | FLSmidth | N/A | 415V | DOL | 2.82 | Duty | No | Confirmed | - | 2000-F16-PID-PR-10006 | 2000-ME001.4-F02-50001
AREA F16 - ROUGHER & SCAVENGER FLOTATION | 0 | Rougher & Scavenger Flotation | F16-FN-495 | FLOTATION AIR BLOWER 3 VENTILATION FAN | Cast Iron | - | - | - | Greenfields | New | Free Issue | Stage 1 | ME001.4 | FLSmidth | N/A | 415V | DOL | 2.82 | Duty | No | Confirmed | - | 2000-F16-PID-PR-10006 | 2000-ME001.4-F02-50001
AREA F16 - ROUGHER & SCAVENGER FLOTATION | 0 | Rougher & Scavenger Flotation | F16-FN-496 | FLOTATION AIR BLOWER 4 VENTILATION FAN | Cast Iron | - | - | - | Greenfields | New | Free Issue | Stage 1 | ME001.4 | FLSmidth | N/A | 415V | DOL | 2.82 | Standby | No | Confirmed | - | 2000-F16-PID-PR-10006 | 2000-ME001.4-F02-50001
AREA F16 - ROUGHER & SCAVENGER FLOTATION | 0 | Rougher & Scavenger Flotation | F16-FN-497 | ROUGHER FLOTATION CELL 1 GEARBOX COOLING FAN | Various | - | - | - | Greenfields | New | Free Issue | Stage 1 | ME001.4 | FLSmidth | David Brown Santasalo Tuthill 1014-146 | 415V | DOL | 0.75 | Duty | No | Confirmed | - | 2000-F16-PID-PR-10001 | -
AREA F16 - ROUGHER & SCAVENGER FLOTATION | 0 | Rougher & Scavenger Flotation | F16-FN-498 | ROUGHER FLOTATION CELL 2 GEARBOX COOLING FAN | Various | - | - | - | Greenfields | New | Free Issue | Stage 1 | ME001.4 | FLSmidth | David Brown Santasalo Tuthill 1014-146 | 415V | DOL | 0.75 | Duty | No | Confirmed | - | 2000-F16-PID-PR-10002 | -
AREA F16 - ROUGHER & SCAVENGER FLOTATION | 0 | Rougher & Scavenger Flotation | F16-FN-499 | ROUGHER FLOTATION CELL 3 GEARBOX COOLING FAN | Various | - | - | - | Greenfields | New | Free Issue | Stage 1 | ME001.4 | FLSmidth | David Brown Santasalo Tuthill 1014-146 | 415V | DOL | 0.75 | Duty | No | Confirmed | - | 2000-F16-PID-PR-10002 | -
AREA F16 - ROUGHER & SCAVENGER FLOTATION | 0 | Rougher & Scavenger Flotation | F16-FN-500 | SCAVENGER FLOTATION CELL 1 GEARBOX COOLING FAN | Various | - | - | - | Greenfields | New | Free Issue | Stage 1 | ME001.4 | FLSmidth | David Brown Santasalo Tuthill 1014-146 | 415V | DOL | 0.75 | Duty | No | Confirmed | - | 2000-F16-PID-PR-10003 | -
AREA F16 - ROUGHER & SCAVENGER FLOTATION | 0 | Rougher & Scavenger Flotation | F16-FN-501 | SCAVENGER FLOTATION CELL 2 GEARBOX COOLING FAN | Various | - | - | - | Greenfields | New | Free Issue | Stage 1 | ME001.4 | FLSmidth | David Brown Santasalo Tuthill 1014-146 | 415V | DOL | 0.75 | Duty | No | Confirmed | - | 2000-F16-PID-PR-10003 | -
AREA F16 - ROUGHER & SCAVENGER FLOTATION | 0 | Rougher & Scavenger Flotation | F16-FN-502 | SCAVENGER FLOTATION CELL 3 GEARBOX COOLING FAN | Various | - | - | - | Greenfields | New | Free Issue | Stage 1 | ME001.4 | FLSmidth | David Brown Santasalo Tuthill 1014-146 | 415V | DOL | 0.75 | Duty | No | Confirmed | - | 2000-F16-PID-PR-10003 | -
AREA F16 - ROUGHER & SCAVENGER FLOTATION | 0 | Rougher & Scavenger Flotation | F16-FN-503 | SCAVENGER FLOTATION CELL 4 GEARBOX COOLING FAN | Various | - | - | - | Greenfields | New | Free Issue | Stage 1 | ME001.4 | FLSmidth | David Brown Santasalo Tuthill 1014-146 | 415V | DOL | 0.75 | Duty | No | Confirmed | - | 2000-F16-PID-PR-10003 | -
AREA F16 - ROUGHER & SCAVENGER FLOTATION | 0 | Rougher & Scavenger Flotation | F16-FN-505 | FLOTATION AIR BLOWER 5 MOTOR COOLING FAN | Various | - | - | - | Greenfields | Future | Free Issue | Stage 1 | ME001.4 | FLSmidth | N/A | 415V | DOL | 0.55 | Standby | No | Confirmed | - | - | -
AREA F16 - ROUGHER & SCAVENGER FLOTATION | 0 | Rougher & Scavenger Flotation | F16-FN-506 | FLOTATION AIR BLOWER 5 VENTILATION FAN | Various | - | - | - | Greenfields | Future | Free Issue | Stage 1 | ME001.4 | FLSmidth | N/A | 415V | DOL | 2.82 | Standby | No | Confirmed | - | - | -
AREA F16 - ROUGHER & SCAVENGER FLOTATION | 0 | Rougher & Scavenger Flotation | F16-GA-425 | ROUGHER 1 CONCENTRATE CLEANER FEED LAUNDER GATE | Mild Steel, Rubber Lined Frame, 316SS Spade | - | - | Pneumatic vertical gate, 800mmx1300mm spade | Greenfields | New | Vendor | Stage 1 | ME093 | Kemix | E11272-63A | N/A | N/A | N/A | N/A | N/A | N/A | - | 2000-F16-PID-PR-10001 | 2000-ME093-B02-10002
AREA F16 - ROUGHER & SCAVENGER FLOTATION | 0 | Rougher & Scavenger Flotation | F16-GA-426 | ROUGHER 1 FINAL CONCENTRATE LAUNDER GATE | Mild Steel, Rubber Lined Frame, 316SS Spade | - | - | Pneumatic vertical gate, 800mmx1300mm spade | Greenfields | New | Vendor | Stage 1 | ME093 | Kemix | E11272-63A | N/A | N/A | N/A | N/A | N/A | N/A | - | 2000-F16-PID-PR-10001 | 2000-ME093-B02-10002
AREA F16 - ROUGHER & SCAVENGER FLOTATION | 0 | Rougher & Scavenger Flotation | F16-HC-430 | ST-10401 PIPERACK MONORAIL 1 | Mild Steel. External: Painted System CS1. Golden Yellow Y14 | - | 1t MRC | HW200x200, 23.7m Span | Greenfields | New | Fabricated | Stage 1 | ST001 | N/A | N/A | N/A | N/A | N/A | N/A | N/A | N/A | - | - | -
AREA F16 - ROUGHER & SCAVENGER FLOTATION | 0 | Rougher & Scavenger Flotation | F16-HC-431 | ST-10401 PIPERACK MONORAIL 2 | Mild Steel. External: Painted System CS1. Golden Yellow Y14 | - | 1t MRC | HW200x200, 52.24m Span | Greenfields | New | Fabricated | Stage 1 | ST001 | N/A | N/A | N/A | N/A | N/A | N/A | N/A | N/A | - | - | -
AREA F16 - ROUGHER & SCAVENGER FLOTATION | 0 | Rougher & Scavenger Flotation | F16-HP-451 | SAMPLE RETURN HOPPER 1 | Mild Steel. Internal: 10mm Reglin Rubber. External: Painted System CS2. | - | 1.12 m3 Live Volume | Conical Hopper, 1.2 m ø, 1.5 m H | Greenfields | New | Fabricated | Stage 1 | PL001 | N/A | N/A | N/A | N/A | N/A | N/A | N/A | N/A | 2000-F00-PFD-PR-10012 | 2000-F16-PID-PR-10005 | 2000-F16-DRG-PL-10235
AREA F16 - ROUGHER & SCAVENGER FLOTATION | 0 | Rougher & Scavenger Flotation | F16-HP-452 | SAMPLE RETURN HOPPER 2 | Mild Steel. Internal: 10mm Reglin Rubber. External: Painted System CS2. | - | 1.12 m3 Live Volume | Conical Hopper, 1.2 m ø, 1.5 m H | Greenfields | New | Fabricated | Stage 1 | PL001 | N/A | N/A | N/A | N/A | N/A | N/A | N/A | N/A | 2000-F00-PFD-PR-10012 | 2000-F16-PID-PR-10005 | 2000-F16-DRG-PL-10236
AREA F16 - ROUGHER & SCAVENGER FLOTATION | 0 | Rougher & Scavenger Flotation | F16-HP-456 | FINAL TAILS SAMPLE HOPPER | Mild Steel. Internal: 10mm Reglin Rubber. External: Painted System CS2. | - | 1.12 m3 Live Volume | Conical Hopper, 1.2 m ø, 1.8 m H | Greenfields | New | Fabricated | Stage 1 | PL001 | N/A | N/A | N/A | N/A | N/A | N/A | N/A | N/A | 2000-F00-PFD-PR-10022 | 2000-F17-PID-PR-10001 | 2000-F16-DRG-PL-10237
AREA F16 - ROUGHER & SCAVENGER FLOTATION | 0 | Rougher & Scavenger Flotation | F16-HT-541 | ROUGHER FLOTATION CELL 1 SPACE HEATER | Various | - | - | - | Greenfields | New | Free Issue | Stage 1 | ME001.4 | FLSmidth | TECO | 240V | FE | 0.3 | Standby | No | Confirmed | - | 2000-F16-PID-PR-10001 | 2000-ME001.4-F02-50001
AREA F16 - ROUGHER & SCAVENGER FLOTATION | 0 | Rougher & Scavenger Flotation | F16-HT-542 | ROUGHER FLOTATION CELL 2 SPACE HEATER | Various | - | - | - | Greenfields | New | Free Issue | Stage 1 | ME001.4 | FLSmidth | TECO | 240V | FE | 0.3 | Standby | No | Confirmed | - | 2000-F16-PID-PR-10002 | 2000-ME001.4-F02-50001
AREA F16 - ROUGHER & SCAVENGER FLOTATION | 0 | Rougher & Scavenger Flotation | F16-HT-543 | ROUGHER FLOTATION CELL 3 SPACE HEATER | Various | - | - | - | Greenfields | New | Free Issue | Stage 1 | ME001.4 | FLSmidth | TECO | 240V | FE | 0.3 | Standby | No | Confirmed | - | 2000-F16-PID-PR-10002 | 2000-ME001.4-F02-50001
AREA F16 - ROUGHER & SCAVENGER FLOTATION | 0 | Rougher & Scavenger Flotation | F16-HT-544 | SCAVENGER FLOTATION CELL 1 SPACE HEATER | Various | - | - | - | Greenfields | New | Free Issue | Stage 1 | ME001.4 | FLSmidth | TECO | 240V | FE | 0.3 | Standby | No | Confirmed | - | 2000-F16-PID-PR-10003 | 2000-ME001.4-F02-50001
AREA F16 - ROUGHER & SCAVENGER FLOTATION | 0 | Rougher & Scavenger Flotation | F16-HT-545 | SCAVENGER FLOTATION CELL 2 SPACE HEATER | Various | - | - | - | Greenfields | New | Free Issue | Stage 1 | ME001.4 | FLSmidth | TECO | 240V | FE | 0.3 | Standby | No | Confirmed | - | 2000-F16-PID-PR-10003 | 2000-ME001.4-F02-50001
AREA F16 - ROUGHER & SCAVENGER FLOTATION | 0 | Rougher & Scavenger Flotation | F16-HT-546 | SCAVENGER FLOTATION CELL 3 SPACE HEATER | Various | - | - | - | Greenfields | New | Free Issue | Stage 1 | ME001.4 | FLSmidth | TECO | 240V | FE | 0.3 | Standby | No | Confirmed | - | 2000-F16-PID-PR-10003 | 2000-ME001.4-F02-50001
AREA F16 - ROUGHER & SCAVENGER FLOTATION | 0 | Rougher & Scavenger Flotation | F16-HT-547 | SCAVENGER FLOTATION CELL 4 SPACE HEATER | Various | - | - | - | Greenfields | New | Free Issue | Stage 1 | ME001.4 | FLSmidth | TECO | 240V | FE | 0.3 | Standby | No | Confirmed | - | 2000-F16-PID-PR-10003 | 2000-ME001.4-F02-50001
AREA F16 - ROUGHER & SCAVENGER FLOTATION | 0 | Rougher & Scavenger Flotation | F16-HT-548 | FLOTATION AIR BLOWER 1 SPACE HEATER | Cast Iron | - | - | - | Greenfields | New | Free Issue | Stage 1 | ME001.4 | FLSmidth | - | 240V | FE | 0.1 | Standby | No | Confirmed | - | 2000-F16-PID-PR-10006 | 2000-ME001.4-F02-50001
AREA F16 - ROUGHER & SCAVENGER FLOTATION | 0 | Rougher & Scavenger Flotation | F16-HT-549 | FLOTATION AIR BLOWER 2 SPACE HEATER | Cast Iron | - | - | - | Greenfields | New | Free Issue | Stage 1 | ME001.4 | FLSmidth | - | 240V | FE | 0.1 | Standby | No | Confirmed | - | 2000-F16-PID-PR-10006 | 2000-ME001.4-F02-50001
AREA F16 - ROUGHER & SCAVENGER FLOTATION | 0 | Rougher & Scavenger Flotation | F16-HT-550 | FLOTATION AIR BLOWER 3 SPACE HEATER | Cast Iron | - | - | - | Greenfields | New | Free Issue | Stage 1 | ME001.4 | FLSmidth | - | 240V | FE | 0.1 | Standby | No | Confirmed | - | 2000-F16-PID-PR-10006 | 2000-ME001.4-F02-50001
AREA F16 - ROUGHER & SCAVENGER FLOTATION | 0 | Rougher & Scavenger Flotation | F16-HT-551 | FLOTATION AIR BLOWER 4 SPACE HEATER | Cast Iron | - | - | - | Greenfields | New | Free Issue | Stage 1 | ME001.4 | FLSmidth | - | 240V | FE | 0.1 | Standby | No | Confirmed | - | 2000-F16-PID-PR-10006 | 2000-ME001.4-F02-50001
AREA F16 - ROUGHER & SCAVENGER FLOTATION | 0 | Rougher & Scavenger Flotation | F16-HT-552 | FLOTATION AIR BLOWER 5 SPACE HEATER | Cast Iron | - | - | - | Greenfields | Future | Free Issue | Stage 1 | ME001.4 | FLSmidth | - | 240V | FE | 0.1 | Standby | No | Confirmed | - | - | -
AREA F16 - ROUGHER & SCAVENGER FLOTATION | 0 | Rougher & Scavenger Flotation | F16-HT-562 | ROUGHER FLOTATION CELL 1 GEARBOX HEATER 1 | Various | - | - | Oil Immersion Heater | Greenfields | New | Free Issue | Stage 1 | ME001.4 | FLSmidth | David Brown Santasalo Fluid-Hydro SRY2-1 | 415V | FE | 2 | Standby | No | Confirmed | - | 2000-ME001.4-E02-50004 | -
AREA F16 - ROUGHER & SCAVENGER FLOTATION | 0 | Rougher & Scavenger Flotation | F16-HT-563 | ROUGHER FLOTATION CELL 1 GEARBOX HEATER 2 | Various | - | - | Oil Immersion Heater | Greenfields | New | Free Issue | Stage 1 | ME001.4 | FLSmidth | David Brown Santasalo Fluid-Hydro SRY2-1 | 415V | FE | 2 | Standby | No | Confirmed | - | 2000-ME001.4-E02-50004 | -
AREA F16 - ROUGHER & SCAVENGER FLOTATION | 0 | Rougher & Scavenger Flotation | F16-HT-564 | ROUGHER FLOTATION CELL 2 GEARBOX HEATER 1 | Various | - | - | Oil Immersion Heater | Greenfields | New | Free Issue | Stage 1 | ME001.4 | FLSmidth | David Brown Santasalo Fluid-Hydro SRY2-1 | 415V | FE | 2 | Standby | No | Confirmed | - | 2000-ME001.4-E02-50004 | -
AREA F16 - ROUGHER & SCAVENGER FLOTATION | 0 | Rougher & Scavenger Flotation | F16-HT-565 | ROUGHER FLOTATION CELL 2 GEARBOX HEATER 2 | Various | - | - | Oil Immersion Heater | Greenfields | New | Free Issue | Stage 1 | ME001.4 | FLSmidth | David Brown Santasalo Fluid-Hydro SRY2-1 | 415V | FE | 2 | Standby | No | Confirmed | - | 2000-ME001.4-E02-50004 | -
AREA F16 - ROUGHER & SCAVENGER FLOTATION | 0 | Rougher & Scavenger Flotation | F16-HT-566 | ROUGHER FLOTATION CELL 3 GEARBOX HEATER 1 | Various | - | - | Oil Immersion Heater | Greenfields | New | Free Issue | Stage 1 | ME001.4 | FLSmidth | David Brown Santasalo Fluid-Hydro SRY2-1 | 415V | FE | 2 | Standby | No | Confirmed | - | 2000-ME001.4-E02-50004 | -
AREA F16 - ROUGHER & SCAVENGER FLOTATION | 0 | Rougher & Scavenger Flotation | F16-HT-567 | ROUGHER FLOTATION CELL 3 GEARBOX HEATER 2 | Various | - | - | Oil Immersion Heater | Greenfields | New | Free Issue | Stage 1 | ME001.4 | FLSmidth | David Brown Santasalo Fluid-Hydro SRY2-1 | 415V | FE | 2 | Standby | No | Confirmed | - | 2000-ME001.4-E02-50004 | -
AREA F16 - ROUGHER & SCAVENGER FLOTATION | 0 | Rougher & Scavenger Flotation | F16-HT-568 | SCAVENGER FLOTATION CELL 1 GEARBOX HEATER 1 | Various | - | - | Oil Immersion Heater | Greenfields | New | Free Issue | Stage 1 | ME001.4 | FLSmidth | David Brown Santasalo Fluid-Hydro SRY2-1 | 415V | FE | 2 | Standby | No | Confirmed | - | 2000-ME001.4-E02-50005 | -
AREA F16 - ROUGHER & SCAVENGER FLOTATION | 0 | Rougher & Scavenger Flotation | F16-HT-569 | SCAVENGER FLOTATION CELL 1 GEARBOX HEATER 2 | Various | - | - | Oil Immersion Heater | Greenfields | New | Free Issue | Stage 1 | ME001.4 | FLSmidth | David Brown Santasalo Fluid-Hydro SRY2-1 | 415V | FE | 2 | Standby | No | Confirmed | - | 2000-ME001.4-E02-50005 | -
AREA F16 - ROUGHER & SCAVENGER FLOTATION | 0 | Rougher & Scavenger Flotation | F16-HT-570 | SCAVENGER FLOTATION CELL 2 GEARBOX HEATER 1 | Various | - | - | Oil Immersion Heater | Greenfields | New | Free Issue | Stage 1 | ME001.4 | FLSmidth | David Brown Santasalo Fluid-Hydro SRY2-1 | 415V | FE | 2 | Standby | No | Confirmed | - | 2000-ME001.4-E02-50005 | -
AREA F16 - ROUGHER & SCAVENGER FLOTATION | 0 | Rougher & Scavenger Flotation | F16-HT-571 | SCAVENGER FLOTATION CELL 2 GEARBOX HEATER 2 | Various | - | - | Oil Immersion Heater | Greenfields | New | Free Issue | Stage 1 | ME001.4 | FLSmidth | David Brown Santasalo Fluid-Hydro SRY2-1 | 415V | FE | 2 | Standby | No | Confirmed | - | 2000-ME001.4-E02-50005 | -
AREA F16 - ROUGHER & SCAVENGER FLOTATION | 0 | Rougher & Scavenger Flotation | F16-HT-572 | SCAVENGER FLOTATION CELL 3 GEARBOX HEATER 1 | Various | - | - | Oil Immersion Heater | Greenfields | New | Free Issue | Stage 1 | ME001.4 | FLSmidth | David Brown Santasalo Fluid-Hydro SRY2-1 | 415V | FE | 2 | Standby | No | Confirmed | - | 2000-ME001.4-E02-50005 | -
AREA F16 - ROUGHER & SCAVENGER FLOTATION | 0 | Rougher & Scavenger Flotation | F16-HT-573 | SCAVENGER FLOTATION CELL 3 GEARBOX HEATER 2 | Various | - | - | Oil Immersion Heater | Greenfields | New | Free Issue | Stage 1 | ME001.4 | FLSmidth | David Brown Santasalo Fluid-Hydro SRY2-1 | 415V | FE | 2 | Standby | No | Confirmed | - | 2000-ME001.4-E02-50005 | -
AREA F16 - ROUGHER & SCAVENGER FLOTATION | 0 | Rougher & Scavenger Flotation | F16-HT-574 | SCAVENGER FLOTATION CELL 4 GEARBOX HEATER 1 | Various | - | - | Oil Immersion Heater | Greenfields | New | Free Issue | Stage 1 | ME001.4 | FLSmidth | David Brown Santasalo Fluid-Hydro SRY2-1 | 415V | FE | 2 | Standby | No | Confirmed | - | 2000-ME001.4-E02-50006 | -
AREA F16 - ROUGHER & SCAVENGER FLOTATION | 0 | Rougher & Scavenger Flotation | F16-HT-575 | SCAVENGER FLOTATION CELL 4 GEARBOX HEATER 2 | Various | - | - | Oil Immersion Heater | Greenfields | New | Free Issue | Stage 1 | ME001.4 | FLSmidth | David Brown Santasalo Fluid-Hydro SRY2-1 | 415V | FE | 2 | Standby | No | Confirmed | - | 2000-ME001.4-E02-50006 | -
AREA F16 - ROUGHER & SCAVENGER FLOTATION | 0 | Rougher & Scavenger Flotation | F16-HYD-408 | FLOTATION BLOWER AREA FIRE HYDRANT | Galvanized Mild Steel. External: Painted Signal Red R-13 | - | 10 L/s @ 250 kPa(g) | Hydrant Pipe Riser w/ Dual Head, Flanged Vertical Inlet DN100 Table E AS 2129, 1500mm Long, Discharge Valves and Cabinet with x2 off Layflat | Greenfields | New | Vendor | Stage 1 | PP023A | Fire Safe | N/A | N/A | N/A | N/A | N/A | N/A | N/A | - | 2000-F24-PID-PR-10009 | -
AREA F16 - ROUGHER & SCAVENGER FLOTATION | 0 | Rougher & Scavenger Flotation | F16-LE-402 | FLOTATION CELL LIFTING FRAME | Mild Steel. External: Painted System CS2. Golden Yellow Y14 | - | - | - | Greenfields | New | Fabricated | Stage 1 | ST001 | N/A | N/A | N/A | N/A | N/A | N/A | N/A | N/A | - | - | -
AREA F16 - ROUGHER & SCAVENGER FLOTATION | 0 | Rougher & Scavenger Flotation | F16-PP-515 | FLOTATION CELLS DRAIN PUMP | High Chrome Iron Casing w/ R55 Lining & A05 Impeller | 470 m3/h @ 21m TDH, 1.38 SG | 583m3/h @ 18.5m TDH 1.38 SG | Horizontal Centrifugal slurry pump. ZV Drive | Greenfields | New | Vendor | Stage 1 | ME063B | Weir | 8/6 E AH - WRT | 415V | DOL | 75 | Standby | N/A | Confirmed | 2000-F00-PFD-PR-10009 | 2000-F16-PID-PR-10003 | 2000-ME063B-B02-10012
AREA F16 - ROUGHER & SCAVENGER FLOTATION | 0 | Rougher & Scavenger Flotation | F16-PP-629 | ROUGHER 1 CONCENTRATE CLEANER FEED SAMPLE PUMP | Casing: Carbon Steel Painted CS5. Hose: Natural Rubber. | 12.4 m3/h Frothed @ 6.6 bar, 0.63 SG. 25 RPM. | 12 m3/h @ 40m TDH, 1.37 SG | C65 Canamix Peristaltic Pump | Greenfields | New | Vendor | Stage 1 | ME042 | Sepro | C65 Canamix | 415V | VSD | 5.5 | Duty | No | Confirmed | 2000-F00-PFD-PR-10009 | 2000-F16-PID-PR-10001 | 2000-ME042-B02-10001
AREA F16 - ROUGHER & SCAVENGER FLOTATION | 0 | Rougher & Scavenger Flotation | F16-PP-630 | ROUGHER 1 FINAL CONCENTRATE SAMPLE PUMP | Casing: Carbon Steel Painted CS5. Hose: Natural Rubber. | 12.4 m3/h Frothed @ 6.3 bar, 0.63 SG. 25 RPM. | 12 m3/h @ 40m TDH, 1.37 SG | C65 Canamix Peristaltic Pump | Greenfields | New | Vendor | Stage 1 | ME042 | Sepro | C65 Canamix | 415V | VSD | 5.5 | Duty | No | Confirmed | 2000-F00-PFD-PR-10009 | 2000-F16-PID-PR-10001 | 2000-ME042-B02-10001
AREA F16 - ROUGHER & SCAVENGER FLOTATION | 0 | Rougher & Scavenger Flotation | F16-PP-631 | ROUGHER 2 & 3 CONCENTRATE SAMPLE PUMP | Casing: Carbon Steel Painted CS5. Hose: Natural Rubber. | 9.7 m3/h Frothed @ 6.8 bar, 0.64 SG. 19 RPM. | 12 m3/h @ 40m TDH, 1.37 SG | C65 Canamix Peristaltic Pump | Greenfields | New | Vendor | Stage 1 | ME042 | Sepro | C65 Canamix | 415V | VSD | 5.5 | Duty | No | Confirmed | 2000-F00-PFD-PR-10009 | 2000-F16-PID-PR-10002 | 2000-ME042-B02-10001
AREA F16 - ROUGHER & SCAVENGER FLOTATION | 0 | Rougher & Scavenger Flotation | F16-PP-632 | SCAVENGER CONCENTRATE SAMPLE PUMP | Casing: Carbon Steel Painted CS5. Hose: Natural Rubber. | 8.5 m3/h Frothed @ 6.8 bar, 0.76 SG. 17 RPM. | 12 m3/h @ 40m TDH, 1.37 SG | C65 Canamix Peristaltic Pump | Greenfields | New | Vendor | Stage 1 | ME042 | Sepro | C65 Canamix | 415V | VSD | 5.5 | Duty | No | Confirmed | 2000-F00-PFD-PR-10009 | 2000-F16-PID-PR-10004 | 2000-ME042-B02-10001
AREA F16 - ROUGHER & SCAVENGER FLOTATION | 0 | Rougher & Scavenger Flotation | F16-PP-633 | SCAVENGER TAILS SAMPLE PUMP | Casing: Carbon Steel Painted CS5. Hose: Natural Rubber. | 5 m3/h @ 6.7 bar, 1.36 SG. 10 RPM. | 12 m3/h @ 40m TDH, 1.37 SG | C65 Canamix Peristaltic Pump | Greenfields | New | Vendor | Stage 1 | ME042 | Sepro | C65 Canamix | 415V | VSD | 5.5 | Duty | No | Confirmed | 2000-F00-PFD-PR-10009 | 2000-F16-PID-PR-10004 | 2000-ME042-B02-10001
AREA F16 - ROUGHER & SCAVENGER FLOTATION | 0 | Rougher & Scavenger Flotation | F16-PP-634 | FINAL TAILS SAMPLE PUMP | Casing: Carbon Steel Painted CS5. Hose: Natural Rubber. | 4.8 m3/h @ 6.8 bar, 1.36 SG. 10 RPM. | 12 m3/h @ 40m TDH, 1.37 SG | C65 Canamix Peristaltic Pump | Greenfields | New | Vendor | Stage 1 | ME042 | Sepro | C65 Canamix | 415V | VSD | 5.5 | Duty | No | Confirmed | 2000-F00-PFD-PR-10022 | 2000-F17-PID-PR-10001 | 2000-ME042-B02-10001
AREA F16 - ROUGHER & SCAVENGER FLOTATION | 0 | Rougher & Scavenger Flotation | F16-PP-638 | SAMPLE RETURN PUMP 1 | High Chrome Iron Casing w/ R55 Lining & A05 Impeller | Frothed: 66 m3/h @ 33.6m TDH, 1.24 SG, FVF = 1.05 | Frothed: 72 m3/h @ 34.6m TDH, 1.24 SG, FVF = 1.05 | Horizontal centrifugal froth pump. ZV drive | Greenfields | New | Vendor | Stage 1 | ME062 | Weir | 2 C-AHF | 415V | VSD | 30 | Duty | No | Confirmed | 2000-F00-PFD-PR-10012 | 2000-F16-PID-PR-10005 | 2000-ME062-B02-10001
AREA F16 - ROUGHER & SCAVENGER FLOTATION | 0 | Rougher & Scavenger Flotation | F16-PP-639 | SAMPLE RETURN PUMP 2 | High Chrome Iron Casing w/ R55 Lining & A05 Impeller | Frothed: 65 m3/h @ 18.1m TDH, 1.16 SG, FVF = 1.05 | Frothed: 71 m3/h @ 33.6m TDH, 1.16 SG, FVF = 1.05 | Horizontal centrifugal froth pump. ZV drive | Greenfields | New | Vendor | Stage 1 | ME062 | Weir | 2 C-AHF | 415V | VSD | 30 | Duty | No | Confirmed | 2000-F00-PFD-PR-10012 | 2000-F16-PID-PR-10005 | 2000-ME062-B02-10002
AREA F16 - ROUGHER & SCAVENGER FLOTATION | 0 | Rougher & Scavenger Flotation | F16-PS-411 | FLOTATION AREA SUMP PUMP 1 | External: Steel Painted CS5 Internal: Metal Lined A05 | - | 150 m3/h @ 35.1m TDH (H2O), 1.45 SG | Vertical cantilever pump, ZV arrangement belt drive. Column length 2100mm | Greenfields | New | Vendor | Stage 1 | ME064 | Weir | 100 RV-SP | 415V | DOL SP | 55 | Duty | No | Confirmed | 2000-F00-PFD-PR-10009 | 2000-F16-PID-PR-10001 | 2000-ME064-B02-10002
AREA F16 - ROUGHER & SCAVENGER FLOTATION | 0 | Rougher & Scavenger Flotation | F16-PS-412 | FLOTATION AREA SUMP PUMP 2 | External: Steel Painted CS5 Internal: Metal Lined A05 | - | 150 m3/h @ 35.1m TDH (H2O), 1.45 SG | Vertical cantilever pump, ZV arrangement belt drive. Column length 2100mm | Greenfields | New | Vendor | Stage 1 | ME064 | Weir | 100 RV-SP | 415V | DOL SP | 55 | Duty | No | Confirmed | 2000-F00-PFD-PR-10009 | 2000-F16-PID-PR-10003 | 2000-ME064-B02-10002
AREA F16 - ROUGHER & SCAVENGER FLOTATION | 0 | Rougher & Scavenger Flotation | F16-PS-413 | FLOTATION AREA SUMP PUMP 3 | External: Steel Painted CS5 Internal: Metal Lined A05 | - | 150 m3/h @ 35.1m TDH (H2O), 1.45 SG | Vertical cantilever pump, ZV arrangement belt drive. Column length 2100mm | Greenfields | New | Vendor | Stage 1 | ME064 | Weir | 100 RV-SP | 415V | DOL SP | 55 | Duty | No | Confirmed | 2000-F00-PFD-PR-10009 | 2000-F16-PID-PR-10004 | 2000-ME064-B02-10002
AREA F16 - ROUGHER & SCAVENGER FLOTATION | 0 | Rougher & Scavenger Flotation | F16-PSF-411 | FLOTATION AREA SUMP PUMP 1 FRAME | Mild Steel. External: Painted System CS2. Handrails & Guards: Painted System CS3. | - | - | Type 2 Sump Pump Frame | Greenfields | New | Fabricated | Stage 1 | ST006 | N/A | N/A | N/A | N/A | N/A | N/A | N/A | N/A | - | - | 2000-F00-STD-ME-10010
AREA F16 - ROUGHER & SCAVENGER FLOTATION | 0 | Rougher & Scavenger Flotation | F16-PSF-412 | FLOTATION AREA SUMP PUMP 2 FRAME | Mild Steel. External: Painted System CS2. Handrails & Guards: Painted System CS3. | - | - | Type 2 Sump Pump Frame | Greenfields | New | Fabricated | Stage 1 | ST006 | N/A | N/A | N/A | N/A | N/A | N/A | N/A | N/A | - | - | 2000-F00-STD-ME-10010
AREA F16 - ROUGHER & SCAVENGER FLOTATION | 0 | Rougher & Scavenger Flotation | F16-PSF-413 | FLOTATION AREA SUMP PUMP 3 FRAME | Mild Steel. External: Painted System CS2. Handrails & Guards: Painted System CS3. | - | - | Type 2 Sump Pump Frame | Greenfields | New | Fabricated | Stage 1 | ST006 | N/A | N/A | N/A | N/A | N/A | N/A | N/A | N/A | - | - | 2000-F00-STD-ME-10010
AREA F16 - ROUGHER & SCAVENGER FLOTATION | 0 | Rougher & Scavenger Flotation | F16-RA-402 | FLOTATION / THICKENER AIR RECEIVER | Mild Steel. External: Painted System CS5. | - | Live Volume = 5,000 L @ 1,100 kPa | Cylindrical Pressure Vessel designed to AS1210 Class 2B Vessel c/w PSV, Pressure Gauge and Auto Mechanical Moisture Drain | Greenfields | New | Vendor | Stage 1 | ME024 | Atlas Copco | VR5000-11 | N/A | N/A | N/A | N/A | N/A | N/A | 2000-F00-PFD-PR-10050 | 2000-F24-PID-PR-10008 | 2000-ME024-B02-10002
AREA F16 - ROUGHER & SCAVENGER FLOTATION | 0 | Rougher & Scavenger Flotation | F16-SA-401 | FLOTATION FEED SAMPLER | Mild Steel w/ SS sample cutters | - | Stream: 6669m3/h @ 1.37 SG Sample: 15 m3/hr | MSA multi-stage metallurgical composite sampler | Greenfields | New | Vendor | Stage 1 | ME074 | Metso: Outotec | MSA 3/200 H DN1200 | 24VDC | FE | 0.007 | Duty | No | Confirmed | 2000-F00-PFD-PR-10008 | 2000-F13-PID-PR-10008 | 2000-ME074-B02-10001
AREA F16 - ROUGHER & SCAVENGER FLOTATION | 0 | Rougher & Scavenger Flotation | F16-SA-420 | OSA MULTIPLEXER 1 | Powder Coated Carbon Steel Enclosure. SS316 Cutter blades and Support Frame. Natural Rubber Hoses. SS316 Control Panel. | 50-200 L/min Flow per Stream | 300 L/min Max Flow Capacity Per Stream. | Slurry Multiplexer MXA 4645.1 (6 Streams) | Greenfields | New | Vendor | Stage 1 | ME036 | Metso: Outotec | MXA 4645.1 | N/A | N/A | N/A | N/A | N/A | N/A | - | 2000-F16-PID-PR-10005 | 2000-ME036-B02-10010
AREA F16 - ROUGHER & SCAVENGER FLOTATION | 0 | Rougher & Scavenger Flotation | F16-SA-421 | OSA MULTIPLEXER 2 | Powder Coated Carbon Steel Enclosure. SS316 Cutter blades and Support Frame. Natural Rubber Hoses. SS316 Control Panel. | 50-200 L/min Flow per Stream | 300 L/min Max Flow Capacity Per Stream. | Slurry Multiplexer MXA 4645.1 (6 Streams) | Greenfields | New | Vendor | Stage 1 | ME036 | Metso: Outotec | MXA 4645.1 | N/A | N/A | N/A | N/A | N/A | N/A | - | 2000-F16-PID-PR-10005 | 2000-ME036-B02-10009
AREA F16 - ROUGHER & SCAVENGER FLOTATION | 0 | Rougher & Scavenger Flotation | F16-SA-422 | OSA DE-MULTIPLEXER 1 | SS304 Enclosure and Support Frame | - | - | Slurry De-Multiplexer MXA 4642 | Greenfields | New | Vendor | Stage 1 | ME036 | Metso: Outotec | DMA 4642 | N/A | N/A | N/A | N/A | N/A | N/A | - | 2000-F16-PID-PR-10005 | 2000-ME036-B02-10012
AREA F16 - ROUGHER & SCAVENGER FLOTATION | 0 | Rougher & Scavenger Flotation | F16-SA-423 | OSA DE-MULTIPLEXER 2 | SS304 Enclosure and Support Frame | - | - | Slurry De-Multiplexer MXA 4642 | Greenfields | New | Vendor | Stage 1 | ME036 | Metso: Outotec | DMA 4642 | N/A | N/A | N/A | N/A | N/A | N/A | - | 2000-F16-PID-PR-10005 | 2000-ME036-B02-10011
AREA F16 - ROUGHER & SCAVENGER FLOTATION | 0 | Rougher & Scavenger Flotation | F16-SA-425 | ROUGHER 1 CONCENTRATE CLEANER FEED SAMPLER | Cutter Body: Stainless Steel 316 Launder: Carbon Steel Rubber Lined Reglin R-Line 38 Premium | Frothed Flow: 954 m3/hr. 3 | Frothed Flow: 1323 m3/hr. 3 | Shark Fin Sampler. Single Fixed Cutter. 25mm Cutter Aperture. | Greenfields | New | Vendor | Stage 1 | ME094 | Consep | HS-5650 | N/A | N/A | N/A | N/A | N/A | N/A | 2000-F00-PFD-PR-10009 | 2000-F16-PID-PR-10001 | 2000-ME094-B02-10001
AREA F16 - ROUGHER & SCAVENGER FLOTATION | 0 | Rougher & Scavenger Flotation | F16-SA-426 | ROUGHER 1 FINAL CONCENTRATE SAMPLER | Cutter Body: Stainless Steel 316 Launder: Carbon Steel Rubber Lined Reglin R-Line 38 Premium | SFaromthpeled FFllooww:: 2393 2m /h m3/hr. 3 | SFaromthpeled FFllooww:: 4616 4m /h m3/hr. Sample Flow: 100 | Shark Fin Sampler. Single Fixed Cutter. 120mm Cutter Aperture. | Greenfields | New | Vendor | Stage 1 | ME094 | Consep | HS-5650 | N/A | N/A | N/A | N/A | N/A | N/A | 2000-F00-PFD-PR-10009 | 2000-F16-PID-PR-10001 | 2000-ME094-B02-10002
AREA F16 - ROUGHER & SCAVENGER FLOTATION | 0 | Rougher & Scavenger Flotation | F16-SA-427 | ROUGHER 2 & 3 CONCENTRATE SAMPLER | Cutter Body: Stainless Steel 316 Launder: Carbon Steel Rubber Lined Reglin R-Line 38 Premium | SFaromthpeled FFllooww:: 5105 1m9 /h m3/hr. 3 | Frothed Flow: 2095 m3/hr. 3 | Shark Fin Sampler. Single Fixed Cutter. 15mm Cutter Aperture. | Greenfields | New | Vendor | Stage 1 | ME094 | Consep | HS-5650 | N/A | N/A | N/A | N/A | N/A | N/A | 2000-F00-PFD-PR-10009 | 2000-F16-PID-PR-10002 | 2000-ME094-B02-10001
AREA F16 - ROUGHER & SCAVENGER FLOTATION | 0 | Rougher & Scavenger Flotation | F16-SA-428 | SCAVENGER CONCENTRATE SAMPLER | Cutter Body: Stainless Steel 316 Launder: Carbon Steel Rubber Lined Reglin R-Line 38 Premium | SFaromthpeled FFllooww:: 2199 1m /h m3/hr. 3 | SFaromthpeled FFllooww:: 3297 9m /h m3/hr. 3 | Shark Fin Sampler. Single Fixed Cutter. 110mm Cutter Aperture. | Greenfields | New | Vendor | Stage 1 | ME094 | Consep | HS-5650 | N/A | N/A | N/A | N/A | N/A | N/A | 2000-F00-PFD-PR-10009 | 2000-F16-PID-PR-10004 | 2000-ME094-B02-10003
AREA F16 - ROUGHER & SCAVENGER FLOTATION | 0 | Rougher & Scavenger Flotation | F16-SE-409 | FLOTATION AREA SAFETY SHOWER 1 | Stainless Steel 316 | Sample Flow: 26 m/h - | Sample Flow:38 m/h 76 L/m | Combination shower/eyewash unit c/w Scald Protection complying with AS 4775 | Greenfields | New | Vendor | Stage 1 | PP004 | Enware | ECE090 | N/A | N/A | N/A | N/A | N/A | N/A | - | 2000-F24-PID-PR-10005 | 2000-PP004-B02-10001
AREA F16 - ROUGHER & SCAVENGER FLOTATION | 0 | Rougher & Scavenger Flotation | F16-SE-410 | FLOTATION AREA SAFETY SHOWER 2 | Stainless Steel 316 | - | 76 L/m | Combination shower/eyewash unit c/w Scald Protection complying with AS 4775 | Greenfields | New | Vendor | Stage 1 | PP004 | Enware | ECE090 | N/A | N/A | N/A | N/A | N/A | N/A | - | 2000-F24-PID-PR-10005 | 2000-PP004-B02-10001
AREA F16 - ROUGHER & SCAVENGER FLOTATION | 0 | Rougher & Scavenger Flotation | F16-VL-430 | ROUGHER 1 CONCENTRATE LAUNDER | Mild Steel. Internal: 10mm Reglin Rubber. External: Painted System CS2. | - | - | - | Greenfields | New | Fabricated | Stage 1 | PL001 | N/A | N/A | N/A | N/A | N/A | N/A | N/A | N/A | - | 2000-F16-PID-PR-10001 | 2000-F16-DRG-PL-10200
AREA F16 - ROUGHER & SCAVENGER FLOTATION | 0 | Rougher & Scavenger Flotation | F16-VL-431 | ROUGHER 2 CONCENTRATE LAUNDER | Mild Steel. Internal: 10mm Reglin Rubber. External: Painted System CS2. | - | - | - | Greenfields | New | Fabricated | Stage 1 | PL001 | N/A | N/A | N/A | N/A | N/A | N/A | N/A | N/A | - | 2000-F16-PID-PR-10002 | 2000-F16-DRG-PL-10205
AREA F16 - ROUGHER & SCAVENGER FLOTATION | 0 | Rougher & Scavenger Flotation | F16-VL-432 | ROUGHER 3 CONCENTRATE LAUNDER | Mild Steel. Internal: 10mm Reglin Rubber. External: Painted System CS2. | - | - | - | Greenfields | New | Fabricated | Stage 1 | PL001 | N/A | N/A | N/A | N/A | N/A | N/A | N/A | N/A | - | 2000-F16-PID-PR-10002 | 2000-F16-DRG-PL-10206
AREA F16 - ROUGHER & SCAVENGER FLOTATION | 0 | Rougher & Scavenger Flotation | F16-VL-433 | SCAVENGER 1 CONCENTRATE LAUNDER | Mild Steel. Internal: 10mm Reglin Rubber. External: Painted System CS2. | - | - | - | Greenfields | New | Fabricated | Stage 1 | PL001 | N/A | N/A | N/A | N/A | N/A | N/A | N/A | N/A | - | 2000-F16-PID-PR-10003 | 2000-F16-DRG-PL-10210
AREA F16 - ROUGHER & SCAVENGER FLOTATION | 0 | Rougher & Scavenger Flotation | F16-VL-434 | SCAVENGER 2 CONCENTRATE LAUNDER | Mild Steel. Internal: 10mm Reglin Rubber. External: Painted System CS2. | - | - | - | Greenfields | New | Fabricated | Stage 1 | PL001 | N/A | N/A | N/A | N/A | N/A | N/A | N/A | N/A | - | 2000-F16-PID-PR-10003 | 2000-F16-DRG-PL-10211
AREA F16 - ROUGHER & SCAVENGER FLOTATION | 0 | Rougher & Scavenger Flotation | F16-VL-435 | SCAVENGER 3 CONCENTRATE LAUNDER | Mild Steel. Internal: 10mm Reglin Rubber. External: Painted System CS2. | - | - | - | Greenfields | New | Fabricated | Stage 1 | PL001 | N/A | N/A | N/A | N/A | N/A | N/A | N/A | N/A | - | 2000-F16-PID-PR-10003 | 2000-F16-DRG-PL-10213
AREA F16 - ROUGHER & SCAVENGER FLOTATION | 0 | Rougher & Scavenger Flotation | F16-VL-436 | SCAVENGER 4 CONCENTRATE LAUNDER | Mild Steel. Internal: 10mm Reglin Rubber. External: Painted System CS2. | - | - | - | Greenfields | New | Fabricated | Stage 1 | PL001 | N/A | N/A | N/A | N/A | N/A | N/A | N/A | N/A | - | 2000-F16-PID-PR-10003 | 2000-F16-DRG-PL-10214
AREA F16 - ROUGHER & SCAVENGER FLOTATION | 0 | Rougher & Scavenger Flotation | F16-VL-437 | SCAVENGER 1 & 2 CONCENTRATE COLLECTION DISCHARGE LAUNDER | Mild Steel. Internal: 10mm Reglin Rubber. External: Painted System CS2. | - | - | - | Greenfields | New | Fabricated | Stage 1 | PL001 | N/A | N/A | N/A | N/A | N/A | N/A | N/A | N/A | - | 2000-F16-PID-PR-10002 | 2000-F16-DRG-PL-10201
AREA F16 - ROUGHER & SCAVENGER FLOTATION | 0 | Rougher & Scavenger Flotation | F16-VL-438 | ROUGHER 2 & 3 CONCENTRATE COLLECTION LAUNDER | Mild Steel. Internal: 10mm Reglin Rubber. External: Painted System CS2. | - | - | - | Greenfields | New | Fabricated | Stage 1 | PL001 | N/A | N/A | N/A | N/A | N/A | N/A | N/A | N/A | - | 2000-F16-PID-PR-10002 | 2000-F16-DRG-PL-10207
AREA F16 - ROUGHER & SCAVENGER FLOTATION | 0 | Rougher & Scavenger Flotation | F16-VL-439 | SCAVENGER 1 & 2 CONCENTRATE COLLECTION LAUNDER | Mild Steel. Internal: 10mm Reglin Rubber. External: Painted System CS2. | - | - | - | Greenfields | New | Fabricated | Stage 1 | PL001 | N/A | N/A | N/A | N/A | N/A | N/A | N/A | N/A | - | 2000-F16-PID-PR-10003 | 2000-F16-DRG-PL-10212
AREA F16 - ROUGHER & SCAVENGER FLOTATION | 0 | Rougher & Scavenger Flotation | F16-XM-429 | OSA HOUSING CONTAINER | Internal: Various External: Painted CS5 | - | - | 30ft customised container housing OSA, OSA ancillary equipment and De-Multiplexers. Air Conditioned. | Greenfields | New | Vendor | Stage 1 | ME036 | Metso: Outotec | N/A | N/A | N/A | N/A | N/A | N/A | N/A | - | 2000-F16-PID-PR-10005 | 2000-ME036-B02-10014
AREA F16 - ROUGHER & SCAVENGER FLOTATION | 0 | Rougher & Scavenger Flotation | F16-XM-594 | OSA MULTIPLEXER HOUSING CONTAINER | Internal: Various External: Painted CS5 | - | - | 30ft customised container housing OSA Multiplexers and Vacuum Filter Unit (All components). Air-Conditioned for operator use. | Greenfields | New | Vendor | Stage 1 | ME095 | Tradesales | T40CC-SP (30 FT) | 240V | FE | 2.34 | Standby | No | Confirmed | - | 2000-F16-PID-PR-10005 | 2000-ME095-B02-10011
AREA F16 - ROUGHER & SCAVENGER FLOTATION | 0 | Rougher & Scavenger Flotation | F16-XM-604 | FLOTATION FEED BOX PIPING FRAME | Mild Steel | - | - | - | Greenfields | New | Fabricated | Stage 1 | PL001 | N/A | N/A | N/A | N/A | N/A | N/A | N/A | N/A | - | 2000-F16-PID-PR-10001 | 2000-F16-DRG-PL-10216
AREA F17 - FLOTATION TAILINGS THICKENING | 0 | Flotation Tailings Thickening | F17-BX-410 | FLOTATION TAILINGS THICKENER RECIRCULATION FEED BOX | Mild Steel. Internal: 10mm Reglin Rubber. External: Painted System CS2. | - | - | - | Greenfields | New | Fabricated | Stage 1 | PL001 | N/A | - | N/A | N/A | N/A | N/A | N/A | N/A | 2000-F00-PFD-PR-10022 | 2000-F17-PID-PR-10001 | 2000-F17-DRG-PL-10202
AREA F17 - FLOTATION TAILINGS THICKENING | 0 | Flotation Tailings Thickening | F17-BX-464 | FLOTATION TAILINGS THICKENER OVERFLOW BOX | Mild Steel. Internal: 10mm EPDM Rubber. External: Painted System CS2. | - | - | - | Greenfields | New | Fabricated | Stage 1 | PL001 | N/A | - | N/A | N/A | N/A | N/A | N/A | N/A | - | 2000-F17-PID-PR-10001 | 2000-F17-DRG-PL-10200
AREA F17 - FLOTATION TAILINGS THICKENING | 0 | Flotation Tailings Thickening | F17-FN-455 | FLOTATION TAILINGS THICKENER UNDERFLOW PUMP 1 GEARBOX FAN | Various | - | - | High speed fan cooled gearbox | Greenfields | New | Vendor | Stage 1 | ME063B | Weir | - | N/A | N/A | N/A | N/A | N/A | Confirmed | - | - | 2000-ME063B-F14-10013
AREA F17 - FLOTATION TAILINGS THICKENING | 0 | Flotation Tailings Thickening | F17-FN-456 | FLOTATION TAILINGS THICKENER UNDERFLOW PUMP 2 GEARBOX FAN | Various | - | - | High speed fan cooled gearbox | Greenfields | New | Vendor | Stage 1 | ME063B | Weir | - | N/A | N/A | N/A | N/A | N/A | Confirmed | - | - | 2000-ME063B-F14-10013
AREA F17 - FLOTATION TAILINGS THICKENING | 0 | Flotation Tailings Thickening | F17-FN-492 | FLOTATION TAILINGS THICKENER RAKE DRIVE OIL COOLING FAN | Various | - | - | ABB Motor | Greenfields | New | Free Issue | Stage 1 | ME001.5 | FLSmidth | - | 415V | DOL | 1.1 | Duty | No | Confirmed | - | 2000-ME001.5-E02-50002 | -
AREA F17 - FLOTATION TAILINGS THICKENING | 0 | Flotation Tailings Thickening | F17-FN-504 | FLOTATION TAILINGS THICKENER UNDERFLOW TUNNEL VENTILATION FAN | Mild Steel Galvanised Casing. GRP Impeller | - | 2.25 m3/sec @ 0.48 kPa | Inline Axial Fan, flanged mounted. | Greenfields | New | Vendor | Stage 1 | ME076 | Dynamic Engineering | SA050M-203-325PAG+ | 415V | DOL | 3 | Duty | Yes | Confirmed | - | 2000-F17-PID-PR-10002 | 2000-ME076-B02-10006
AREA F17 - FLOTATION TAILINGS THICKENING | 0 | Flotation Tailings Thickening | F17-HC-462 | FLOTATION TAILINGS THICKENER UNDERFLOW PIPE MONORAIL 1 | Mild Steel. External: Painted System CS1. Golden Yellow Y14 | - | 2t MRC | HW300x305, 32.2m Span | Greenfields | New | Fabricated | Stage 1 | ST001 | N/A | - | N/A | N/A | N/A | N/A | N/A | N/A | - | - | -
AREA F17 - FLOTATION TAILINGS THICKENING | 0 | Flotation Tailings Thickening | F17-HC-463 | FLOTATION TAILINGS THICKENER UNDERFLOW PIPE MONORAIL 2 | Mild Steel. External: Painted System CS1. Golden Yellow Y14 | - | 2t MRC | HW300x305, 32.2m Span | Greenfields | New | Fabricated | Stage 1 | ST001 | N/A | - | N/A | N/A | N/A | N/A | N/A | N/A | - | - | -
AREA F17 - FLOTATION TAILINGS THICKENING | 0 | Flotation Tailings Thickening | F17-HC-464 | FLOTATION TAILINGS THICKENER UNDERFLOW PIPE MONORAIL 3 | Mild Steel. External: Painted System CS1. Golden Yellow Y14 | - | 2t MRC | HW300x305, 33.5m Span | Greenfields | New | Fabricated | Stage 1 | ST001 | N/A | - | N/A | N/A | N/A | N/A | N/A | N/A | - | - | -
AREA F17 - FLOTATION TAILINGS THICKENING | 0 | Flotation Tailings Thickening | F17-HD-461 | FLOTATION TAILINGS THICKENER BRIDGE MANUAL TROLLEY | Various | - | 2t WLL | Manual Trolley | Greenfields | New | Vendor | Stage 1 | ME081 | Sunny Lifting | PTSS020L | N/A | N/A | N/A | N/A | N/A | N/A | - | - | 2000-ME081-B02-10002
AREA F17 - FLOTATION TAILINGS THICKENING | 0 | Flotation Tailings Thickening | F17-HD-462 | FLOTATION TAILINGS THICKENER UNDERFLOW PIPE MANUAL TROLLEY 1 | Various | - | 2t WLL | Manual Trolley | Greenfields | New | Vendor | Stage 1 | ME081 | Sunny Lifting | PTSS020L | N/A | N/A | N/A | N/A | N/A | N/A | - | - | 2000-ME081-B02-10002
AREA F17 - FLOTATION TAILINGS THICKENING | 0 | Flotation Tailings Thickening | F17-HD-463 | FLOTATION TAILINGS THICKENER UNDERFLOW PIPE MANUAL TROLLEY 2 | Various | - | 2t WLL | Manual Trolley | Greenfields | New | Vendor | Stage 1 | ME081 | Sunny Lifting | PTSS020L | N/A | N/A | N/A | N/A | N/A | N/A | - | - | 2000-ME081-B02-10002
AREA F17 - FLOTATION TAILINGS THICKENING | 0 | Flotation Tailings Thickening | F17-HD-464 | FLOTATION TAILINGS THICKENER UNDERFLOW PIPE MANUAL TROLLEY 3 | Various | - | 2t WLL | Manual Trolley | Greenfields | New | Vendor | Stage 1 | ME081 | Sunny Lifting | PTSS020L | N/A | N/A | N/A | N/A | N/A | N/A | - | - | 2000-ME081-B02-10002
AREA F17 - FLOTATION TAILINGS THICKENING | 0 | Flotation Tailings Thickening | F17-HD-465 | FLOTATION TAILINGS THICKENER UNDERFLOW PIPE MANUAL TROLLEY 4 | Various | - | 2t WLL | Manual Trolley | Greenfields | New | Vendor | Stage 1 | ME081 | Sunny Lifting | PTSS020L | N/A | N/A | N/A | N/A | N/A | N/A | - | - | 2000-ME081-B02-10002
AREA F17 - FLOTATION TAILINGS THICKENING | 0 | Flotation Tailings Thickening | F17-HD-466 | FLOTATION TAILINGS THICKENER UNDERFLOW PIPE MANUAL TROLLEY 5 | Various | - | 2t WLL | Manual Trolley | Greenfields | New | Vendor | Stage 1 | ME081 | Sunny Lifting | PTSS020L | N/A | N/A | N/A | N/A | N/A | N/A | - | - | 2000-ME081-B02-10002
AREA F17 - FLOTATION TAILINGS THICKENING | 0 | Flotation Tailings Thickening | F17-HD-467 | FLOTATION TAILINGS THICKENER UNDERFLOW PIPE MANUAL TROLLEY 6 | Various | - | 2t WLL | Manual Trolley | Greenfields | New | Vendor | Stage 1 | ME081 | Sunny Lifting | PTSS020L | N/A | N/A | N/A | N/A | N/A | N/A | - | - | 2000-ME081-B02-10002
AREA F17 - FLOTATION TAILINGS THICKENING | 0 | Flotation Tailings Thickening | F17-HM-401 | THICKENER RAKE DRIVE HYDRAULIC MOTOR 1 | Various | - | - | - | Greenfields | New | Free Issue | Stage 1 | ME001.5 | FLSmidth | - | N/A | N/A | N/A | N/A | N/A | N/A | - | 2000-ME001.5-E02-50001 | 2000-ME001.5-B02-50002
AREA F17 - FLOTATION TAILINGS THICKENING | 0 | Flotation Tailings Thickening | F17-HM-402 | THICKENER RAKE DRIVE HYDRAULIC MOTOR 2 | Various | - | - | - | Greenfields | New | Free Issue | Stage 1 | ME001.5 | FLSmidth | - | N/A | N/A | N/A | N/A | N/A | N/A | - | 2000-ME001.5-E02-50001 | 2000-ME001.5-B02-50002
AREA F17 - FLOTATION TAILINGS THICKENING | 0 | Flotation Tailings Thickening | F17-HT-539 | FLOTATION TAILINGS THICKENER RAKE DRIVE OIL TANK HEATER | Various | - | - | - | Greenfields | New | Free Issue | Stage 1 | ME001.5 | FLSmidth | - | 240V | FE | 1.5 | Duty | No | Confirmed | - | 2000-ME001.5-E02-50002 | -
AREA F17 - FLOTATION TAILINGS THICKENING | 0 | Flotation Tailings Thickening | F17-HT-540 | FLOTATION TAILINGS THICKENER RAKE LIFT OIL TANK HEATER | Various | - | - | - | Greenfields | New | Free Issue | Stage 1 | ME001.5 | FLSmidth | - | 240V | FE | 1.5 | Duty | No | Confirmed | - | 2000-ME001.5-E02-50003 | -
AREA F17 - FLOTATION TAILINGS THICKENING | 0 | Flotation Tailings Thickening | F17-HU-406 | FLOTATION TAILINGS THICKENER RAKE DRIVE HYDRAULIC POWER UNIT | Reservoir: Mild Steel Piping: 304 SS | - | - | Includes 400L Reservoir, 1x Pump | Greenfields | New | Free Issue | Stage 1 | ME001.5 | FLSmidth | Rexroth | N/A | N/A | N/A | N/A | N/A | N/A | - | 2000-ME001.5-E02-50002 | 2000-ME001.5-B02-50002
AREA F17 - FLOTATION TAILINGS THICKENING | 0 | Flotation Tailings Thickening | F17-HU-414 | FLOTATIONS TAILINGS THICKENER RAKE LIFT HYDRAULIC POWER UNIT | Reservoir: Mild Steel Piping: 304 SS | - | - | Includes 100L Reservoir, 1x Pump | Greenfields | New | Free Issue | Stage 1 | ME001.5 | FLSmidth | Rexroth | N/A | N/A | N/A | N/A | N/A | N/A | - | 2000-ME001.5-E02-50003 | 2000-ME001.5-B02-50002
AREA F17 - FLOTATION TAILINGS THICKENING | 0 | Flotation Tailings Thickening | F17-HU-422 | FLOTATION TAILINGS THICKENER FEED BOX VALVE HYDRAULIC POWER UNIT | Various | - | - | - | Greenfields | New | Vendor | Stage 1 | PP007 | Emerson | Parker HPU | 415V | DOL SP | 7.5 | Standby | No | Confirmed | - | 2000-F17-PID-PR-10001 | 2000-PP007-B02-10202
AREA F17 - FLOTATION TAILINGS THICKENING | 0 | Flotation Tailings Thickening | F17-HYD-414 | FLOTATION TALINGS THICKENER & CHILLED WATER AREA FIRE HYDRANT | Galvanized Mild Steel. External: Painted Signal Red R-13 | - | 10 L/s @ 250 kPa(g) | Hydrant Pipe Riser w/ Dual Head, Flanged Vertical Inlet DN100 Table E AS 2129, 1500mm Long, Discharge Valves and Cabinet with x2 off Layflat | Greenfields | New | Vendor | Stage 1 | PP023A | Fire Safe | N/A | N/A | N/A | N/A | N/A | N/A | N/A | - | 2000-F24-PID-PR-10009 | -
AREA F17 - FLOTATION TAILINGS THICKENING | 0 | Flotation Tailings Thickening | F17-PO-408 | FLOTATION TAILINGS THICKENER RAKE DRIVE PUMP | Various | - | - | ABB Motor | Greenfields | New | Free Issue | Stage 1 | ME001.5 | FLSmidth | - | 415V | DOL | 30 | Duty | No | Confirmed | - | 2000-ME001.5-E02-50002 | -
AREA F17 - FLOTATION TAILINGS THICKENING | 0 | Flotation Tailings Thickening | F17-PO-409 | FLOTATION TAILINGS THICKENER RAKE LIFT PUMP | Various | - | - | ABB Motor | Greenfields | New | Free Issue | Stage 1 | ME001.5 | FLSmidth | - | 415V | DOL | 2.2 | Standby | No | Confirmed | - | 2000-ME001.5-E02-50003 | -
AREA F17 - FLOTATION TAILINGS THICKENING | 0 | Flotation Tailings Thickening | F17-PP-455 | FLOTATION TAILINGS THICKENER UNDERFLOW PUMP 1 | High Chrome Iron Casing w/ R55 Lining & R55 Impeller | 3309 m3/h @ 15.5m TDH, 1.65 SG | 4400 m3/h @ 20.8m TDH, 1.65 SG | Horizontal Centrifugal slurry pump. ZV Drive | Greenfields | New | Vendor | Stage 1 | ME063B | Weir | 450 MCR | 3.3kV | VSD | 800 | Duty | Yes | Confirmed | 2000-F00-PFD-PR-10022 | 2000-F17-PID-PR-10002 | 2000-ME063B-B02-10002
AREA F17 - FLOTATION TAILINGS THICKENING | 0 | Flotation Tailings Thickening | F17-PP-456 | FLOTATION TAILINGS THICKENER UNDERFLOW PUMP 2 | High Chrome Iron Casing w/ R55 Lining & R55 Impeller | 3309 m3/h @ 15.5m TDH, 1.65 SG | 4400 m3/h @ 20.8m TDH, 1.65 SG | Horizontal Centrifugal slurry pump. ZV Drive | Greenfields | New | Vendor | Stage 1 | ME063B | Weir | 450 MCR | 3.3kV | VSD | 800 | Standby | Yes | Confirmed | 2000-F00-PFD-PR-10022 | 2000-F17-PID-PR-10002 | 2000-ME063B-F14-10013
AREA F17 - FLOTATION TAILINGS THICKENING | 0 | Flotation Tailings Thickening | F17-PP-459 | FLOTATION TAILINGS THICKENER P-DUC PUMP | Stainless Steel 316 | - | 88 rpm | Ø1425 Impeller Diameter, 4521mm Shaft Length | Greenfields | New | Free Issue | Stage 1 | ME001.5 | FLSmidth | Sepro CMX 3700 | 415V | VSD | 37 | Duty | No | Confirmed | - | 2000-F17-PID-PR-10001 | 2000-ME001.5-B02-50004
AREA F17 - FLOTATION TAILINGS THICKENING | 0 | Flotation Tailings Thickening | F17-PS-427 | FLOTATION TAILINGS THICKENER AREA SUMP PUMP | External: Steel Painted CS5 Internal: Metal Lined A05 | - | 250 m3/h @ 25.9m TDH (H2O), 1.65 SG | Vertical cantilever pump, ZV arrangement belt drive. Column length 2100mm. | Greenfields | New | Vendor | Stage 1 | ME064 | Weir | 150 SV-SP | 415V | DOL SP | 75 | Duty | No | Confirmed | 2000-F00-PFD-PR-10022 | 2000-F17-PID-PR-10001 | 2000-ME064-B02-10005
AREA F17 - FLOTATION TAILINGS THICKENING | 0 | Flotation Tailings Thickening | F17-PSF-427 | FLOTATION TAILINGS THICKENER AREA SUMP PUMP FRAME | Mild Steel. External: Painted System CS2. Handrails & Guards: Painted System CS3. | - | - | Type 3 Sump Pump Frame | Greenfields | New | Fabricated | Stage 1 | ST006 | N/A | N/A | N/A | N/A | N/A | N/A | N/A | N/A | - | - | 2000-F00-STD-ME-10010
AREA F17 - FLOTATION TAILINGS THICKENING | 0 | Flotation Tailings Thickening | F17-RK-401 | FLOTATION TAILINGS THICKENER RAKE MECHANISM | Carbon Steel | - | - | - | Greenfields | New | Free Issue | Stage 1 | ME001.5 | FLSmidth | N/A | N/A | N/A | N/A | N/A | N/A | N/A | - | 2000-ME001.5-E02-50001 | 2000-ME001.5-B02-50002
AREA F17 - FLOTATION TAILINGS THICKENING | 0 | Flotation Tailings Thickening | F17-SA-416 | FLOTATION TAILINGS THICKENER FEED SAMPLER | Various | - | Stream: 6756m3/h @ 1.36 SG Sample: 9 m3/hr | Two Stage Launder Box Cutter Static Sampler | Greenfields | New | Vendor | Stage 1 | ME074 | Metso: Outotec | LSA-NC DN1200 | 24VDC | FE | 0.007 | Duty | No | Confirmed | 2000-F00-PFD-PR-10022 | 2000-F17-PID-PR-10001 | 2000-ME074-B02-10003
AREA F17 - FLOTATION TAILINGS THICKENING | 0 | Flotation Tailings Thickening | F17-SD-401 | FLOTATION TAILINGS THICKENER FEED STAND PIPE | Various | - | - | - | Greenfields | New | Free Issue | Stage 1 | ME001.5 | FLSmidth | N/A | N/A | N/A | N/A | N/A | N/A | N/A | - | 2000-ME001.5-E02-50001 | 2000-ME001.5-B02-50002
AREA F17 - FLOTATION TAILINGS THICKENING | 0 | Flotation Tailings Thickening | F17-SE-439 | FLOTATION TAILINGS THICKENING SAFETY SHOWER 1 | Stainless Steel 316 | - | 76 L/m | Combination shower/eyewash unit c/w Scald Protection complying with AS 4775 | Greenfields | New | Vendor | Stage 1 | PP004 | Enware | ECE090 | N/A | N/A | N/A | N/A | N/A | N/A | - | 2000-F24-PID-PR-10005 | 2000-PP004-B02-10001
AREA F17 - FLOTATION TAILINGS THICKENING | 0 | Flotation Tailings Thickening | F17-SE-440 | FLOTATION TAILINGS THICKENING SAFETY SHOWER 2 | Stainless Steel 316 | - | 76 L/m | Combination shower/eyewash unit c/w Scald Protection complying with AS 4775 | Greenfields | New | Vendor | Stage 1 | PP004 | Enware | ECE090 | N/A | N/A | N/A | N/A | N/A | N/A | - | 2000-F24-PID-PR-10005 | 2000-PP004-B02-10001
AREA F17 - FLOTATION TAILINGS THICKENING | 0 | Flotation Tailings Thickening | F17-SE-441 | FLOTATION TAILINGS THICKENING SAFETY SHOWER 3 | Stainless Steel 316 | - | 76 L/m | Combination shower/eyewash unit c/w Scald Protection complying with AS 4775 | Greenfields | New | Vendor | Stage 1 | PP004 | Enware | ECE090 | N/A | N/A | N/A | N/A | N/A | N/A | - | 2000-F24-PID-PR-10005 | 2000-PP004-B02-10001
AREA F17 - FLOTATION TAILINGS THICKENING | 0 | Flotation Tailings Thickening | F17-TH-401 | FLOTATION TAILINGS THICKENER | Walkway Surfaces: SC-R Solid Top Cover Grating, FRP Construction Hand Rail Piping: Carbon Steel Feed System Internals: 6mm Thick Rubber Lining (4mm Thick Rubber Lining for Pipe Flanges) Trench Scraper Wear Blades: HDPE | 5264.8 m³/h @ 38.4% Solids | 8,000 m3/h @ 31.73% Solids | 60 mØ high rate thickener. In-ground concrete construction. Complete with full width bridge, circumferential walkway, stair tower and rubber lined feedwell. Teco Maxe3 Motor | Greenfields | New | Free Issue | Stage 1 | ME001.5 | FLSmidth | C120P-2/CLDH | 240V | FE | 0.24 | Duty | No | Confirmed | 2000-F00-PFD-PR-10022 | 2000-F17-PID-PR-10001 | 2000-ME001.5-B02-50001
AREA F17 - FLOTATION TAILINGS THICKENING | 0 | Flotation Tailings Thickening | F17-TK-512 | FLOTATION TAILINGS THICKENER RAKE DRIVE OIL TANK | Various | - | - | 400L Capacity | Greenfields | New | Free Issue | Stage 1 | ME001.5 | FLSmidth | N/A | N/A | N/A | N/A | N/A | N/A | N/A | - | 2000-ME001.5-E02-50002 | -
AREA F17 - FLOTATION TAILINGS THICKENING | 0 | Flotation Tailings Thickening | F17-TK-513 | FLOTATION TAILINGS THICKENER RAKE LIFT OIL TANK | Various | - | - | 100L Capacity | Greenfields | New | Free Issue | Stage 1 | ME001.5 | FLSmidth | N/A | N/A | N/A | N/A | N/A | N/A | N/A | - | 2000-ME001.5-E02-50003 | -
AREA F17 - FLOTATION TAILINGS THICKENING | 0 | Flotation Tailings Thickening | F17-VL-458 | FLOTATION TAILINGS THICKENER OVERFLOW LAUNDER | SAF2507 5mm Thick Plate | - | - | Serrated launder lips | Greenfields | New | Fabricated | Stage 1 | PL001 | N/A | N/A | N/A | N/A | N/A | N/A | N/A | N/A | - | 2000-F17-PID-PR-10001 | 2000-F17-DRG-PL-10210
AREA F17 - FLOTATION TAILINGS THICKENING | 0 | Flotation Tailings Thickening | F17-VL-490 | FLOTATION TAILINGS THICKENER OVERFLOW PIPE LAUNDER 1 | Mild Steel. Internal: 6mm Linaguard Rubber. External: Painted System CS2. | - | - | DN1200 x 4098L | Greenfields | New | Fabricated | Stage 1 | PL001 | N/A | N/A | N/A | N/A | N/A | N/A | N/A | N/A | - | 2000-F17-PID-PR-10001 | 2000-F17-DRG-PL-10201
AREA F17 - FLOTATION TAILINGS THICKENING | 0 | Flotation Tailings Thickening | F17-VL-491 | FLOTATION TAILINGS THICKENER OVERFLOW PIPE LAUNDER 2 | Mild Steel. Internal: 6mm Linaguard Rubber. External: Painted System CS2. | - | - | DN1200 x 5209L | Greenfields | New | Fabricated | Stage 1 | PL001 | N/A | N/A | N/A | N/A | N/A | N/A | N/A | N/A | - | 2000-F17-PID-PR-10001 | 2000-F17-DRG-PL-10201
AREA F17 - FLOTATION TAILINGS THICKENING | 0 | Flotation Tailings Thickening | F17-XM-413 | FLOTATION TAILINGS THICKENER FLOCCULANT INLINE MIXER | Stainless Steel 316 | - | Main Flow: 171-205 m3/hr. Injection Flow: 20-45 | DN300 x DN80 | Greenfields | New | Vendor | Stage 1 | ME083 | FluidPro | S300-2BT-1IJ-P10 | N/A | N/A | N/A | N/A | N/A | N/A | 2000-F00-PFD-PR-10022 | 2000-F17-PID-PR-10001 | 2000-ME083-C02-10002
AREA F17 - FLOTATION TAILINGS THICKENING | 0 | Flotation Tailings Thickening | F17-XM-471 | FLOTATION TAILINGS THICKENER OVERFLOW LAUNDER DART VALVE 1 | Various | - | - | 200ø Manual Dart Valve | Greenfields | New | Fabricated | Stage 1 | PL001 | N/A | N/A | N/A | N/A | N/A | N/A | N/A | N/A | - | 2000-F17-PID-PR-10001 | 2000-F17-DRG-PL-10205
AREA F17 - FLOTATION TAILINGS THICKENING | 0 | Flotation Tailings Thickening | F17-XM-472 | FLOTATION TAILINGS THICKENER OVERFLOW LAUNDER DART VALVE 2 | Various | - | - | 200ø Manual Dart Valve | Greenfields | New | Fabricated | Stage 1 | PL001 | N/A | N/A | N/A | N/A | N/A | N/A | N/A | N/A | - | 2000-F17-PID-PR-10001 | 2000-F17-DRG-PL-10205
AREA F17 - FLOTATION TAILINGS THICKENING | 0 | Flotation Tailings Thickening | F17-XM-473 | FLOTATION TAILINGS THICKENER OVERFLOW LAUNDER DART VALVE 3 | Various | - | - | 200ø Manual Dart Valve | Greenfields | New | Fabricated | Stage 1 | PL001 | N/A | N/A | N/A | N/A | N/A | N/A | N/A | N/A | - | 2000-F17-PID-PR-10001 | 2000-F17-DRG-PL-10205
AREA F17 - FLOTATION TAILINGS THICKENING | 0 | Flotation Tailings Thickening | F17-XM-474 | FLOTATION TAILINGS THICKENER OVERFLOW LAUNDER DART VALVE 4 | Various | - | - | 200ø Manual Dart Valve | Greenfields | New | Fabricated | Stage 1 | PL001 | N/A | N/A | N/A | N/A | N/A | N/A | N/A | N/A | - | 2000-F17-PID-PR-10001 | 2000-F17-DRG-PL-10205
AREA F17 - FLOTATION TAILINGS THICKENING | 0 | Flotation Tailings Thickening | F17-XM-572 | FLOTATION TAILINGS THICKENER MANTA SUB | Various | - | - | Includes Stainless Steel Support Structure, Suspended Solids Sensor, Hoisting Cable, Rake Limit Switch and Wash Bay. | Greenfields | New | Free Issue | Stage 1 | ME001.5 | FLSmidth | Manta Sub | 240V | FE | 0.15 | Duty | No | Confirmed | - | 2000-F17-PID-PR-10001 | 2000-ME001.5-D02-50002
AREA F17 - FLOTATION TAILINGS THICKENING | 0 | Flotation Tailings Thickening | F17-XM-573 | FLOTATION TAILINGS THICKENER RAKE LIFT HYDRAULIC CYLINDER | Various | - | - | - | Greenfields | New | Free Issue | Stage 1 | ME001.5 | FLSmidth | N/A | N/A | N/A | N/A | N/A | N/A | N/A | - | 2000-ME001.5-E02-50001 | -
AREA F17 - FLOTATION TAILINGS THICKENING | 0 | Flotation Tailings Thickening | F17-XM-576 | FLOTATION TAILINGS THICKENER UNDERFLOW TUNNEL VENTILATION FAN DUCTING | Mild Steel. External: Painted System CS2. | - | - | - | Greenfields | New | Fabricated | Stage 1 | PL001 | N/A | N/A | N/A | N/A | N/A | N/A | N/A | N/A | - | 2000-F17-PID-PR-10002 | 2000-F17-DRG-PL-10206
AREA F17 - FLOTATION TAILINGS THICKENING | 0 | Flotation Tailings Thickening | F17-XM-613 | FLOTATION TAILINGS THICKENER OVERFLOW LAUNDER DART VALVE 5 | Various | - | - | 200ø Manual Dart Valve | Greenfields | New | Fabricated | Stage 1 | PL001 | N/A | N/A | N/A | N/A | N/A | N/A | N/A | N/A | - | 2000-F17-PID-PR-10001 | 2000-F17-DRG-PL-10205
AREA F17 - FLOTATION TAILINGS THICKENING | 0 | Flotation Tailings Thickening | F17-XM-614 | FLOTATION TAILINGS THICKENER OVERFLOW LAUNDER DART VALVE 6 | Various | - | - | 200ø Manual Dart Valve | Greenfields | New | Fabricated | Stage 1 | PL001 | N/A | N/A | N/A | N/A | N/A | N/A | N/A | N/A | - | 2000-F17-PID-PR-10001 | 2000-F17-DRG-PL-10205
AREA F17 - FLOTATION TAILINGS THICKENING | 0 | Flotation Tailings Thickening | F17-XM-676 | FLOTATION TAILINGS THICKENER UNDERFLOW AIR SEAL FRAMING | Mild Steel. External: Painted System CS2. | - | - | - | Greenfields | New | Fabricated | Stage 1 | PL001 | N/A | N/A | N/A | N/A | N/A | N/A | N/A | N/A | - | - | 2000-F17-DRG-PL-10207
AREA F17 - FLOTATION TAILINGS THICKENING | 0 | Flotation Tailings Thickening | F17-XM-677 | FLOTATION TAILINGS THICKENER UNDERFLOW STRIP CURTAIN DOOR | PVC Strips. Stainless Steel 316 Clamping Frame. | - | - | - | Greenfields | New | Vendor | Stage 1 | ME200A | Austcold | SD-REM-150 | N/A | N/A | N/A | N/A | N/A | N/A | - | - | -
AREA F18 - NEW CLEANER & CLEANER SCAVENGER FLOTATION (JAMESON CELLS) | 0 | Cleaner & Cleaner-Scavenger Flotation | F18-BX-501 | CLEANER FLOTATION CELL EXTERNAL RECYCLE MECHANISM | Carbon Steel. Surface Treatment to Glencore Specification System B. | Recycle: 1048 m3/hr @ 1.19 SG 3 | Recycle: 702 m3/hr @ 1.21 SG 3 | 3.1m W x 1.9m D x 1.9m H. | Greenfields | New | Vendor | Stage 1 | ME073 | Glencore | ERM B6500/24 | N/A | N/A | N/A | N/A | N/A | N/A | 2000-F00-PFD-PR-10010 | 2000-F18-PID-PR-10002 | 2000-ME073-B02-10002
AREA F18 - NEW CLEANER & CLEANER SCAVENGER FLOTATION (JAMESON CELLS) | 0 | Cleaner & Cleaner-Scavenger Flotation | F18-BX-511 | CLEANER-SCAVENGER FLOTATION CELL EXTERNAL RECYCLE MECHANISM | Carbon Steel. Surface Treatment to Glencore Specification System B. | TRaeiclsy:c 9le4: 91 0m96/ hmr 3@/h r @ 1.18 SG 3 | TRaeiclsy:c 1le2: 9733m5 m/h3r/ h@r @ 1.20 SG 3 | 3.1m W x 1.9m D x 1.9m H. | Greenfields | New | Vendor | Stage 1 | ME073 | Glencore | ERM B6500/24 | N/A | N/A | N/A | N/A | N/A | N/A | 2000-F00-PFD-PR-10010 | 2000-F18-PID-PR-10004 | 2000-ME073-B02-10002
AREA F18 - NEW CLEANER & CLEANER SCAVENGER FLOTATION (JAMESON CELLS) | 0 | Cleaner & Cleaner-Scavenger Flotation | F18-CF-501 | CLEANER FLOTATION CELL | Carbon Steel. Surface Treatment to Glencore Specification System B and D. | TCaoinlsc:e 9n4t9ra mte: /2h3r7 @.6 m3/hr @ 1.31 SG 3 | TCaoinlsc:e 1n2t9ra4tme: 3/h2r7 .@1 m3/hr @ 1.31 SG 3 | Flotation tank, slurry and air distributor, downcomers, wash water system, and all valves and instrumentation required for operation | Greenfields | New | Vendor | Stage 1 | ME073 | Glencore | Jameson B6500/24 | N/A | N/A | N/A | N/A | N/A | N/A | 2000-F00-PFD-PR-10010 | 2000-F18-PID-PR-10002 | 2000-ME073-B02-10001
AREA F18 - NEW CLEANER & CLEANER SCAVENGER FLOTATION (JAMESON CELLS) | 0 | Cleaner & Cleaner-Scavenger Flotation | F18-CF-511 | CLEANER-SCAVENGER FLOTATION CELL | Carbon Steel. Surface Treatment to Glencore Specification System B and D. | TCaoinlsc:e 1n9t9ra7t em: 4/3h.r3 @ m3/hr @ 1.28 SG 3 | TCaoinlsc:e 1n9t7ra2t em: 5/9h.r8 @ m3/hr @ 1.28 SG 3 | Flotation tank, slurry and air distributor, downcomers, wash water system, and all valves and instrumentation required for operation | Greenfields | New | Vendor | Stage 1 | ME073 | Glencore | Jameson B6500/24 | N/A | N/A | N/A | N/A | N/A | N/A | 2000-F00-PFD-PR-10010 | 2000-F18-PID-PR-10004 | 2000-ME073-B02-10001
AREA F18 - NEW CLEANER & CLEANER SCAVENGER FLOTATION (JAMESON CELLS) | 0 | Cleaner & Cleaner-Scavenger Flotation | F18-HC-511 | CLEANER AREA SUMP PUMP MONORAIL | Mild Steel. External: Painted System CS1. Golden Yellow Y14 | Tails: 2045 m/hr @ - | Tails: 2060 m/hr @ 2t MRC | HW200X200, 19.5m Span | Greenfields | New | Fabricated | Stage 1 | ST001 | N/A | N/A | N/A | N/A | N/A | N/A | N/A | N/A | - | - | -
AREA F18 - NEW CLEANER & CLEANER SCAVENGER FLOTATION (JAMESON CELLS) | 0 | Cleaner & Cleaner-Scavenger Flotation | F18-HD-511 | CLEANER AREA SUMP PUMP MANUAL TROLLEY | Various | - | 2t WLL | Manual Trolley | Greenfields | New | Vendor | Stage 1 | ME081 | Sunny Lifting | PTSS020S | N/A | N/A | N/A | N/A | N/A | N/A | - | - | 2000-ME081-B02-10002
AREA F18 - NEW CLEANER & CLEANER SCAVENGER FLOTATION (JAMESON CELLS) | 0 | Cleaner & Cleaner-Scavenger Flotation | F18-HP-414 | FINAL CONCENTRATE HOPPER | Mild Steel. Internal: 10mm Reglin Rubber. External: Painted System CS2. | - | 78 m3 Live Volume | Conical Hopper, 3.8 m ø, 9.0 m H | Greenfields | New | Fabricated | Stage 1 | PL001 | N/A | N/A | N/A | N/A | N/A | N/A | N/A | N/A | 2000-F00-PFD-PR-10009 | 2000-F18-PID-PR-10001 | 2000-F18-DRG-PL-10200
AREA F18 - NEW CLEANER & CLEANER SCAVENGER FLOTATION (JAMESON CELLS) | 0 | Cleaner & Cleaner-Scavenger Flotation | F18-HP-501 | CLEANER FLOTATION CELL FEED HOPPER | Mild Steel. Internal: 10mm Reglin Rubber. External: Painted System CS2. | - | 78 m3 Live Volume | Conical Hopper, 3.8 m ø, 9.3 m H | Greenfields | New | Fabricated | Stage 1 | PL001 | N/A | N/A | N/A | N/A | N/A | N/A | N/A | N/A | 2000-F00-PFD-PR-10010 | 2000-F18-PID-PR-10001 | 2000-F18-DRG-PL-10205
AREA F18 - NEW CLEANER & CLEANER SCAVENGER FLOTATION (JAMESON CELLS) | 0 | Cleaner & Cleaner-Scavenger Flotation | F18-HP-511 | CLEANER-SCAVENGER FLOTATION CELL FEED HOPPER | Mild Steel. Internal: 10mm Reglin Rubber. External: Painted System CS2. | - | 51 m3 Live Volume | Conical Hopper, 3.8 m ø, 6.8 m H | Greenfields | New | Fabricated | Stage 1 | PL001 | N/A | N/A | N/A | N/A | N/A | N/A | N/A | N/A | 2000-F00-PFD-PR-10010 | 2000-F18-PID-PR-10003 | 2000-F18-DRG-PL-10215
AREA F18 - NEW CLEANER & CLEANER SCAVENGER FLOTATION (JAMESON CELLS) | 0 | Cleaner & Cleaner-Scavenger Flotation | F18-HP-513 | CLEANER-SCAVENGER FLOTATION CELL TAILS HOPPER | Mild Steel. Internal: 10mm Reglin Rubber. External: Painted System CS2. | - | 18 m3 Live Volume | Conical Hopper, 3.3 m ø, 3.4 m H | Greenfields | New | Fabricated | Stage 1 | PL001 | N/A | N/A | N/A | N/A | N/A | N/A | N/A | N/A | 2000-F00-PFD-PR-10010 | 2000-F18-PID-PR-10003 | 2000-F18-DRG-PL-10220
AREA F18 - NEW CLEANER & CLEANER SCAVENGER FLOTATION (JAMESON CELLS) | 0 | Cleaner & Cleaner-Scavenger Flotation | F18-PP-407 | FINAL CONCENTRATE PUMP 1 | High Chrome Iron Casing w/ R55 Lining & A05 Impeller | Frothed: 319 m3/h @ 21.0m TDH, 0.98 SG, FVF = 1.33 | Frothed: 504 m3/h @ 33.6m TDH, 0.98 SG, FVF = 1.33 | Horizontal centrifugal froth pump. ZV drive | Greenfields | New | Vendor | Stage 1 | ME062 | Weir | 6 EE-AHF | 415V | VSD | 132 | Duty | No | Confirmed | 2000-F00-PFD-PR-10009 | 2000-F18-PID-PR-10001 | 2000-ME062-B02-10003
AREA F18 - NEW CLEANER & CLEANER SCAVENGER FLOTATION (JAMESON CELLS) | 0 | Cleaner & Cleaner-Scavenger Flotation | F18-PP-408 | FINAL CONCENTRATE PUMP 2 | High Chrome Iron Casing w/ R55 Lining & A05 Impeller | Frothed: 319 m3/h @ 21.0m TDH, 0.98 SG, FVF = 1.33 | Frothed: 504 m3/h @ 33.6m TDH, 0.98 SG, FVF = 1.33 | Horizontal centrifugal froth pump. ZV drive | Greenfields | New | Vendor | Stage 1 | ME062 | Weir | 6 EE-AHF | 415V | VSD | 132 | Standby | No | Confirmed | 2000-F00-PFD-PR-10009 | 2000-F18-PID-PR-10001 | 2000-ME062-B02-10003
AREA F18 - NEW CLEANER & CLEANER SCAVENGER FLOTATION (JAMESON CELLS) | 0 | Cleaner & Cleaner-Scavenger Flotation | F18-PP-501 | CLEANER FLOTATION CELL RECIRCULATION PUMP 1 | High Chrome Iron Casing w/ R55 Lining & A05 Impeller | Frothed: 2,236 m3/h @ 37.6m TDH, 1.07 SG, FVF = 1.11 | Frothed: 2,236 m3/h @ 37.6m TDH, 1.07 SG, FVF = 1.11 | Horizontal centrifugal froth pump. ZV drive | Greenfields | New | Vendor | Stage 1 | ME062 | Weir | 12 G-AHF | 415V | VSD | 450 | Duty | No | Confirmed | 2000-F00-PFD-PR-10010 | 2000-F18-PID-PR-10001 | 2000-ME062-B02-10004
AREA F18 - NEW CLEANER & CLEANER SCAVENGER FLOTATION (JAMESON CELLS) | 0 | Cleaner & Cleaner-Scavenger Flotation | F18-PP-502 | CLEANER FLOTATION CELL RECIRCULATION PUMP 2 | High Chrome Iron Casing w/ R55 Lining & A05 Impeller | Frothed: 2,236 m3/h @ 37.6m TDH, 1.07 SG, FVF = 1.11 | Frothed: 2,236 m3/h @ 37.6m TDH, 1.07 SG, FVF = 1.11 | Horizontal centrifugal froth pump. ZV drive | Greenfields | New | Vendor | Stage 1 | ME062 | Weir | 12 G-AHF | 415V | VSD | 450 | Standby | No | Confirmed | 2000-F00-PFD-PR-10010 | 2000-F18-PID-PR-10001 | 2000-ME062-B02-10004
AREA F18 - NEW CLEANER & CLEANER SCAVENGER FLOTATION (JAMESON CELLS) | 0 | Cleaner & Cleaner-Scavenger Flotation | F18-PP-503 | CLEANER FLOTATION CELL TAILS PUMP 1 | High Chrome Iron Casing w/ R55 Lining & A05 Impeller | - | Frothed: 1,370 m3/h @ 31.2m TDH, 1.07 SG, FVF = 1.11 | Horizontal centrifugal froth pump. ZV drive | Greenfields | Future | Vendor | Stage 1 | ME062 | Weir | 10 FF-AHF | 415V | VSD | 400 | Duty | No | Assumed | 2000-F00-PFD-PR-10010 | - | -
AREA F18 - NEW CLEANER & CLEANER SCAVENGER FLOTATION (JAMESON CELLS) | 0 | Cleaner & Cleaner-Scavenger Flotation | F18-PP-511 | CLEANER-SCAVENGER FLOTATION CELL RECIRCULATION PUMP 1 | High Chrome Iron Casing w/ R55 Lining & A05 Impeller | Frothed: 2,242 m3/h @ 36.6m TDH, 1.09 SG, FVF = 1.11 | Frothed: 2,242 m3/h @ 36.6m TDH, 1.09 SG, FVF = 1.11 | Horizontal centrifugal froth pump. ZV drive | Greenfields | New | Vendor | Stage 1 | ME062 | Weir | 12 G-AHF | 415V | VSD | 450 | Duty | No | Confirmed | 2000-F00-PFD-PR-10010 | 2000-F18-PID-PR-10003 | 2000-ME062-B02-10005
AREA F18 - NEW CLEANER & CLEANER SCAVENGER FLOTATION (JAMESON CELLS) | 0 | Cleaner & Cleaner-Scavenger Flotation | F18-PP-512 | CLEANER-SCAVENGER FLOTATION CELL RECIRCULATION PUMP 2 | High Chrome Iron Casing w/ R55 Lining & A05 Impeller | Frothed: 2,242 m3/h @ 36.6m TDH, 1.09 SG, FVF = 1.11 | Frothed: 2,242 m3/h @ 36.6m TDH, 1.09 SG, FVF = 1.11 | Horizontal centrifugal froth pump. ZV drive | Greenfields | New | Vendor | Stage 1 | ME062 | Weir | 12 G-AHF | 415V | VSD | 450 | Standby | No | Confirmed | 2000-F00-PFD-PR-10010 | 2000-F18-PID-PR-10003 | 2000-ME062-B02-10005
AREA F18 - NEW CLEANER & CLEANER SCAVENGER FLOTATION (JAMESON CELLS) | 0 | Cleaner & Cleaner-Scavenger Flotation | F18-PP-513 | CLEANER-SCAVENGER FLOTATION CELL TAILS PUMP 1 | High Chrome Iron Casing w/ R55 Lining & A05 Impeller | Frothed: 794 m3/h @ 22.1m TDH, 1.16 SG, FVF = 1.05 | Frothed: 1,252 m3/h @ 24.8m TDH, 1.16 SG, FVF = 1.05 | Horizontal centrifugal froth pump. ZV drive | Greenfields | New | Vendor | Stage 1 | ME062 | Weir | 8 FF-AHF | 415V | VSD | 315 | Duty | No | Confirmed | 2000-F00-PFD-PR-10010 | 2000-F18-PID-PR-10003 | 2000-ME062-B02-10006
AREA F18 - NEW CLEANER & CLEANER SCAVENGER FLOTATION (JAMESON CELLS) | 0 | Cleaner & Cleaner-Scavenger Flotation | F18-PP-514 | CLEANER-SCAVENGER FLOTATION CELL TAILS PUMP 2 | High Chrome Iron Casing w/ R55 Lining & A05 Impeller | Frothed: 794 m3/h @ 22.1m TDH, 1.16 SG, FVF = 1.05 | Frothed: 1,252 m3/h @ 24.8m TDH, 1.16 SG, FVF = 1.05 | Horizontal centrifugal froth pump. ZV drive | Greenfields | New | Vendor | Stage 1 | ME062 | Weir | 8 FF-AHF | 415V | VSD | 315 | Standby | No | Confirmed | 2000-F00-PFD-PR-10010 | 2000-F18-PID-PR-10003 | 2000-ME062-B02-10006
AREA F18 - NEW CLEANER & CLEANER SCAVENGER FLOTATION (JAMESON CELLS) | 0 | Cleaner & Cleaner-Scavenger Flotation | F18-PS-501 | CLEANER AREA SUMP PUMP | External: Steel Painted CS5 Internal: Metal Lined A05 | - | 80 m3/h @ 37.8m TDH (H2O), 1.45 SG | Vertical cantilever pump, ZV arrangement belt drive. Column length 1500mm c/w 300mm Suction Extension | Greenfields | New | Vendor | Stage 1 | ME064 | Weir | 65 QV-SP | 415V | DOL SP | 30 | Duty | No | Confirmed | 2000-F00-PFD-PR-10010 | 2000-F18-PID-PR-10001 | 2000-ME064-B02-10006
AREA F18 - NEW CLEANER & CLEANER SCAVENGER FLOTATION (JAMESON CELLS) | 0 | Cleaner & Cleaner-Scavenger Flotation | F18-PSF-501 | CLEANER AREA SUMP PUMP FRAME | Mild Steel. External: Painted System CS2. Handrails & Guards: Painted System CS3. | - | - | Type 2 Sump Pump Frame | Greenfields | New | Fabricated | Stage 1 | ST006 | N/A | N/A | N/A | N/A | N/A | N/A | N/A | N/A | - | - | 2000-F00-STD-ME-10010
AREA F18 - NEW CLEANER & CLEANER SCAVENGER FLOTATION (JAMESON CELLS) | 0 | Cleaner & Cleaner-Scavenger Flotation | F18-SA-403 | FINAL CONCENTRATE SAMPLER | Mild steel body. Internal: Rubber lined 6mm Reglin R-Line 38 Premium. External: KCGM Spec CS5. | Frothed Process Stream: 587 m3/hr @ 0.52 SG | Frothed Process Stream: 945 m3/hr @ 0.52 SG | Pressure Pipe Sampler - Inlet Size: DN250, Sample Nozzle Size: DN50 | Greenfields | New | Vendor | Stage 1 | ME030 | Consep | H&S PPH250 | N/A | N/A | N/A | N/A | N/A | N/A | 2000-F00-PFD-PR-10009 | 2000-F18-PID-PR-10001 | 2000-ME030-B02-10001
AREA F18 - NEW CLEANER & CLEANER SCAVENGER FLOTATION (JAMESON CELLS) | 0 | Cleaner & Cleaner-Scavenger Flotation | F18-SA-404 | CLEANER-SCAVENGER TAILS SAMPLER | Mild steel body. Internal: Rubber lined 6mm Reglin R-Line 38 Premium. External: KCGM Spec CS5. | Frothed Process Stream: 1,507 m3/hr @ 0.61 SG | Frothed Process Stream: 2,376 m3/hr @ 0.61 SG | Pressure Pipe Sampler - Inlet Size: DN400, Sample Nozzle Size: DN50 | Greenfields | New | Vendor | Stage 1 | ME030 | Consep | H&S PPV400 | N/A | N/A | N/A | N/A | N/A | N/A | 2000-F00-PFD-PR-10010 | 2000-F18-PID-PR-10003 | 2000-ME030-B02-10002
AREA F18 - NEW CLEANER & CLEANER SCAVENGER FLOTATION (JAMESON CELLS) | 0 | Cleaner & Cleaner-Scavenger Flotation | F18-SA-405 | CLEANER FEED SAMPLER | Mild steel body. Internal: Rubber lined 6mm Reglin R-Line 38 Premium. External: KCGM Spec CS5. | Frothed Process Stream: 2,204 m3/hr @ 0.64 SG | Frothed Process Stream: 2,243 m3/hr @ 0.64 SG | Pressure Pipe Sampler - Inlet Size: DN500, Sample Nozzle Size: DN50 | Greenfields | New | Vendor | Stage 1 | ME030 | Consep | H&S PPH500 | N/A | N/A | N/A | N/A | N/A | N/A | 2000-F00-PFD-PR-10010 | 2000-F16-PID-PR-10001 | 2000-ME030-B02-10003
AREA F18 - NEW CLEANER & CLEANER SCAVENGER FLOTATION (JAMESON CELLS) | 0 | Cleaner & Cleaner-Scavenger Flotation | F18-SE-442 | CLEANER AND CLEANER-SCAVENGER FLOTATION AREA SAFETY SHOWER 1 | Stainless Steel 316 | - | 76 L/m | Combination shower/eyewash unit c/w Scald Protection complying with AS 4775 | Greenfields | New | Vendor | Stage 1 | PP004 | Enware | ECE090 | N/A | N/A | N/A | N/A | N/A | N/A | - | 2000-F24-PID-PR-10005 | 2000-PP004-B02-10001
AREA F18 - NEW CLEANER & CLEANER SCAVENGER FLOTATION (JAMESON CELLS) | 0 | Cleaner & Cleaner-Scavenger Flotation | F18-SE-443 | CLEANER AND CLEANER-SCAVENGER FLOTATION AREA SAFETY SHOWER 2 | Stainless Steel 316 | - | 76 L/m | Combination shower/eyewash unit c/w Scald Protection complying with AS 4775 | Greenfields | New | Vendor | Stage 1 | PP004 | Enware | ECE090 | N/A | N/A | N/A | N/A | N/A | N/A | - | 2000-F24-PID-PR-10005 | 2000-PP004-B02-10001
AREA F18 - NEW CLEANER & CLEANER SCAVENGER FLOTATION (JAMESON CELLS) | 0 | Cleaner & Cleaner-Scavenger Flotation | F18-SE-444 | CLEANER AND CLEANER-SCAVENGER FLOTATION AREA SAFETY SHOWER 3 | Stainless Steel 316 | - | 76 L/m | Combination shower/eyewash unit c/w Scald Protection complying with AS 4775 | Greenfields | New | Vendor | Stage 1 | PP004 | Enware | ECE090 | N/A | N/A | N/A | N/A | N/A | N/A | - | 2000-F24-PID-PR-10005 | 2000-PP004-B02-10001
AREA F18 - NEW CLEANER & CLEANER SCAVENGER FLOTATION (JAMESON CELLS) | 0 | Cleaner & Cleaner-Scavenger Flotation | F18-SE-445 | CLEANER AND CLEANER-SCAVENGER FLOTATION AREA SAFETY SHOWER 4 | Stainless Steel 316 | - | 76 L/m | Combination shower/eyewash unit c/w Scald Protection complying with AS 4775 | Greenfields | New | Vendor | Stage 1 | PP004 | Enware | ECE090 | N/A | N/A | N/A | N/A | N/A | N/A | - | 2000-F24-PID-PR-10005 | 2000-PP004-B02-10001
AREA F18 - NEW CLEANER & CLEANER SCAVENGER FLOTATION (JAMESON CELLS) | 0 | Cleaner & Cleaner-Scavenger Flotation | F18-XM-736 | CLEANER FLOTATION CELL FROTH CAMERA SHROUD | Mild Steel. External: Painted System CS5. | - | - | - | Greenfields | New |  | Stage 1 | PL001 | N/A | N/A | N/A | N/A | N/A | N/A | N/A | N/A | - | - | 2000-F18-SKT-ME-10200
AREA F18 - NEW CLEANER & CLEANER SCAVENGER FLOTATION (JAMESON CELLS) | 0 | Cleaner & Cleaner-Scavenger Flotation | F18-XM-737 | CLEANER-SCAVENGER FLOTATION CELL FROTH CAMERA SHROUD | Mild Steel. External: Painted System CS5. | - | - | - | Greenfields | New |  | Stage 1 | PL001 | N/A | N/A | N/A | N/A | N/A | N/A | N/A | N/A | - | - | 2000-F18-SKT-ME-10200
AREA F19 - MILLING & CLASSIFICATION - FIMISTON EXISTING - AREA A | 0 | Milling & Classification - Fimiston Existing - Area A | F19-BLC-401 | BALL CHARGING MAGNET SYSTEM | Aluminium coil with manganese steel bottom plate | - | - | Includes installed power for magnet and hoist | Brownfields | New | Vendor | Stage 1 | ME067 | Eriez | 45" Circular Lifting Magnet | 415V | FE | 19.7 | Standby | No | Confirmed | 2000-F00-PFD-PR-10003 | 2000-F19-PID-PR-10007 | 2000-ME067-B02-10001
AREA F19 - MILLING & CLASSIFICATION - FIMISTON EXISTING - AREA A | 0 | Milling & Classification - Fimiston Existing - Area A | F19-BN-61A | BALL CHARGING BIN NO. 1 | - | - | - | - | Brownfields | In Service | Existing | Existing | N/A | - | - | N/A | N/A | N/A | N/A | Existing | N/A | 2000-F00-PFD-PR-10003 | 2000-F19-PID-PR-10006 | -
AREA F19 - MILLING & CLASSIFICATION - FIMISTON EXISTING - AREA A | 0 | Milling & Classification - Fimiston Existing - Area A | F19-BN-61B | BALL CHARGING BIN NO. 2 | - | - | - | - | Brownfields | In Service | Existing | Existing | N/A | - | - | N/A | N/A | N/A | N/A | Existing | N/A | 2000-F00-PFD-PR-10003 | 2000-F19-PID-PR-10006 | -
AREA F19 - MILLING & CLASSIFICATION - FIMISTON EXISTING - AREA A | 0 | Milling & Classification - Fimiston Existing - Area A | F19-BN-61C | BALL CHARGING BIN NO. 3 | - | - | - | - | Brownfields | In Service | Existing | Existing | N/A | - | - | N/A | N/A | N/A | N/A | Existing | N/A | 2000-F00-PFD-PR-10003 | 2000-F19-PID-PR-10006 | -
AREA F19 - MILLING & CLASSIFICATION - FIMISTON EXISTING - AREA A | 0 | Milling & Classification - Fimiston Existing - Area A | F19-BN-65A | SCATS BIN 1 | - | - | - | - | Brownfields | In Service | Existing | Existing | N/A | - | - | N/A | N/A | N/A | N/A | Existing | N/A | 2000-F00-PFD-PR-10004 | FME-19-PI-1002 | -
AREA F19 - MILLING & CLASSIFICATION - FIMISTON EXISTING - AREA A | 0 | Milling & Classification - Fimiston Existing - Area A | F19-BN-65B | SCATS BIN 2 | - | - | - | - | Brownfields | In Service | Existing | Existing | N/A | - | - | N/A | N/A | N/A | N/A | Existing | N/A | 2000-F00-PFD-PR-10004 | FME-19-PI-1002 | -
AREA F19 - MILLING & CLASSIFICATION - FIMISTON EXISTING - AREA A | 0 | Milling & Classification - Fimiston Existing - Area A | F19-BN-65C | REJECTS BIN | - | - | - | - | Brownfields | In Service | Existing | Existing | N/A | - | - | N/A | N/A | N/A | N/A | Existing | N/A | 2000-F00-PFD-PR-10004 | FME-19-PI-1002 | -
AREA F19 - MILLING & CLASSIFICATION - FIMISTON EXISTING - AREA A | 0 | Milling & Classification - Fimiston Existing - Area A | F19-CC-65A | RECYCLE CRUSHER A | - | - | - | - | Brownfields | In Service | Existing | Existing | N/A | - | - | 3.3kV | FE | 475 | Duty | Existing | Existing | 2000-F00-PFD-PR-10004 | FME-19-PI-1002 | 19M1560, 19M1590
AREA F19 - MILLING & CLASSIFICATION - FIMISTON EXISTING - AREA A | 0 | Milling & Classification - Fimiston Existing - Area A | F19-CC-65B | RECYCLE CRUSHER B | - | - | - | - | Brownfields | In Service | Existing | Existing | N/A | - | - | 3.3kV | FE | 475 | Standby | Existing | Existing | 2000-F00-PFD-PR-10004 | FME-19-PI-1002 | 19M1590
AREA F19 - MILLING & CLASSIFICATION - FIMISTON EXISTING - AREA A | 0 | Milling & Classification - Fimiston Existing - Area A | F19-CH-54A | MT CHARLOTTE GRAVITY CIRCUIT FEED SCREEN |  | - | - | - | Brownfields | Decommissioned | Existing | Stage 1 | N/A | - | - | 415V | DOL | 5.5 | Duty | Existing | Preliminary | - | FME-19-PI-1005 | -
AREA F19 - MILLING & CLASSIFICATION - FIMISTON EXISTING - AREA A | 0 | Milling & Classification - Fimiston Existing - Area A | F19-CH-56 | MT CHARLOTTE BALL MILL FEED CHUTE |  | - | - | - | Brownfields | Decommissioned | Existing | Stage 1 | N/A | - | - | N/A | N/A | N/A | N/A | Existing | N/A | - | 2000-F19-PID-PR-10004 | 19M0411, 19M0412
AREA F19 - MILLING & CLASSIFICATION - FIMISTON EXISTING - AREA A | 0 | Milling & Classification - Fimiston Existing - Area A | F19-CH-58 | MT CHARLOTTE SAG MILL BALL FEED CHUTE |  | - | - | - | Brownfields | Decommissioned | Existing | Stage 1 | N/A | - | - | N/A | N/A | N/A | N/A | Existing | N/A | - | 2000-F19-PID-PR-10006 | -
AREA F19 - MILLING & CLASSIFICATION - FIMISTON EXISTING - AREA A | 0 | Milling & Classification - Fimiston Existing - Area A | F19-CH-62 | FIMISTON SAG MILL BALL FEED CHUTE |  | - | - | - | Brownfields | In Service | Existing | Existing | N/A | - | - | N/A | N/A | N/A | N/A | Existing | N/A | - | 2000-F19-PID-PR-10006 | -
AREA F19 - MILLING & CLASSIFICATION - FIMISTON EXISTING - AREA A | 0 | Milling & Classification - Fimiston Existing - Area A | F19-CH-67 | CONVEYOR CV62 HEAD CHUTE |  | - | - | - | Brownfields | In Service | Existing | Existing | N/A | - | - | N/A | N/A | N/A | N/A | Existing | N/A | - | 2000-F19-PID-PR-10006 | -
AREA F19 - MILLING & CLASSIFICATION - FIMISTON EXISTING - AREA A | 0 | Milling & Classification - Fimiston Existing - Area A | F19-CH-74 | CONVEYOR CV63 HEAD CHUTE |  | - | - | - | Brownfields | In Service | Existing | Existing | N/A | - | - | N/A | N/A | N/A | N/A | Existing | N/A | - | 2000-F19-PID-PR-10006 | -
AREA F19 - MILLING & CLASSIFICATION - FIMISTON EXISTING - AREA A | 0 | Milling & Classification - Fimiston Existing - Area A | F19-CH-76 | MT CHARLOTTE BALL MILL DISCHARGE LAUNDER |  | - | - | - | Brownfields | Decommissioned | Existing | Stage 1 | N/A | - | - | N/A | N/A | N/A | N/A | Existing | N/A | - | FME-19-PI-0408 | -
AREA F19 - MILLING & CLASSIFICATION - FIMISTON EXISTING - AREA A | 0 | Milling & Classification - Fimiston Existing - Area A | F19-CH-82A | CONVEYOR CV62 FEED CHUTE No. 1 |  | - | - | - | Brownfields | In Service | Existing | Existing | N/A | - | - | N/A | N/A | N/A | N/A | Existing | N/A | - | 2000-F19-PID-PR-10006 | -
AREA F19 - MILLING & CLASSIFICATION - FIMISTON EXISTING - AREA A | 0 | Milling & Classification - Fimiston Existing - Area A | F19-CH-82B | CONVEYOR CV62 FEED CHUTE No. 2 |  | - | - | - | Brownfields | In Service | Existing | Existing | N/A | - | - | N/A | N/A | N/A | N/A | Existing | N/A | - | 2000-F19-PID-PR-10006 | -
AREA F19 - MILLING & CLASSIFICATION - FIMISTON EXISTING - AREA A | 0 | Milling & Classification - Fimiston Existing - Area A | F19-CH-82C | CONVEYOR CV62 FEED CHUTE No. 3 |  | - | - | - | Brownfields | In Service | Existing | Existing | N/A | - | - | N/A | N/A | N/A | N/A | Existing | N/A | - | 2000-F19-PID-PR-10006 | -
AREA F19 - MILLING & CLASSIFICATION - FIMISTON EXISTING - AREA A | 0 | Milling & Classification - Fimiston Existing - Area A | F19-CH-491 | BALL CHARGING MAGNET BIN CHUTE | Stainless Steel 316. Internal: 20mm Linatex Rubber. External: Painted System CS2. | - | - | - | Brownfields | New | Fabricated | Stage 1 | N/A | N/A | N/A | N/A | N/A | N/A | N/A | N/A | N/A | - | 2000-F19-PID-PR-10007 | 2000-F19-DRG-PL-10002
AREA F19 - MILLING & CLASSIFICATION - FIMISTON EXISTING - AREA A | 0 | Milling & Classification - Fimiston Existing - Area A | F19-CM-01 | MILL LUBE SYSTEM AIR COMPRESSOR |  | - | - | - | Brownfields | In Service | Existing | Existing | N/A | - | - | 415V | FE | 37 | Duty | Existing | Existing | - | - | -
AREA F19 - MILLING & CLASSIFICATION - FIMISTON EXISTING - AREA A | 0 | Milling & Classification - Fimiston Existing - Area A | F19-CO-54 | MT CHARLOTTE GRAVITY CONCENTRATOR |  | - | - | - | Brownfields | Decommissioned | Existing | Stage 1 | N/A | - | - | 415V | DOL | 75 | Duty | Existing | Preliminary | - | FME-19-PI-0054 | 19M1500, 19M1518
AREA F19 - MILLING & CLASSIFICATION - FIMISTON EXISTING - AREA A | 0 | Milling & Classification - Fimiston Existing - Area A | F19-CP-65A | RECYCLE CRUSHER A LUBE CIRCULATION PUMP |  | - | - | - | Brownfields | In Service | Existing | Existing | N/A | - | - | 415V | DOL | 2.2 | Duty | Existing | Existing | - | FME-19-PI-1000 | -
AREA F19 - MILLING & CLASSIFICATION - FIMISTON EXISTING - AREA A | 0 | Milling & Classification - Fimiston Existing - Area A | F19-CP-65B | RECYCLE CRUSHER B LUBE CIRCULATION PUMP |  | - | - | - | Brownfields | In Service | Existing | Existing | N/A | - | - | 415V | DOL | 2.2 | Standby | Existing | Existing | - | FME-19-PI-1000 | -
AREA F19 - MILLING & CLASSIFICATION - FIMISTON EXISTING - AREA A | 0 | Milling & Classification - Fimiston Existing - Area A | F19-CR-54 | HOIST AND TROLLEY |  | - | - | - | Brownfields | In Service | Existing | Existing | N/A | - | - | 415V | FE | 1.5 | Standby | Existing | Existing | - | FME-19-PI-1005 | 19M1502, 19M1517 | Yes
AREA F19 - MILLING & CLASSIFICATION - FIMISTON EXISTING - AREA A | 0 | Milling & Classification - Fimiston Existing - Area A | F19-CR-60 | RECYCLE CRUSHER OVERHEAD CRANE | - | - | - | - | Brownfields | In Service | Existing | Existing | N/A | - | - | 415V | FE |  | Standby | Existing | Preliminary | 2000-F00-PFD-PR-10004 | - | 19M1824, 19M1891
AREA F19 - MILLING & CLASSIFICATION - FIMISTON EXISTING - AREA A | 0 | Milling & Classification - Fimiston Existing - Area A | F19-CR-61A | SAG MILL AREA CRANE NO. 1 | - | - | - | - | Brownfields | In Service | Existing | Existing | N/A | - | - | 415V | FE | 43.7 | Standby | Existing | Existing | 2000-F00-PFD-PR-10003 | FME-19-PI-0419 | 19M1748
AREA F19 - MILLING & CLASSIFICATION - FIMISTON EXISTING - AREA A | 0 | Milling & Classification - Fimiston Existing - Area A | F19-CR-61B | SAG MILL AREA CRANE NO. 2 | - | - | - | - | Brownfields | In Service | Existing | Existing | N/A | - | - | 415V | FE | 43.7 | Standby | Existing | Existing | 2000-F00-PFD-PR-10003 | FME-19-PI-0419 | 19M1748
AREA F19 - MILLING & CLASSIFICATION - FIMISTON EXISTING - AREA A | 0 | Milling & Classification - Fimiston Existing - Area A | F19-CR-431 | BALL CHARGING MAGNET SYSTEM HOIST | Various | - | 3.2T MRC | Refer to 19-BLC-401 for installed power Trolley: 2 x 0.85 kW Motors. Hoist: 1 x 9.0 kW Motor | Brownfields | New | Vendor | Stage 1 | ME067 | Eriez | GHD13 3.2 t | N/A | N/A | N/A | N/A | N/A | N/A | - | 2000-F19-PID-PR-10007 | 2000-ME067-B02-10003
AREA F19 - MILLING & CLASSIFICATION - FIMISTON EXISTING - AREA A | 0 | Milling & Classification - Fimiston Existing - Area A | F19-CS-53A | MT CHARLOTTE FLOTATION FEED PRIMARY SAMPLER |  | - | - | - | Brownfields | Decommissioned | Existing | Stage 1 | N/A | - | - | 415V | DOL | 0.55 | Duty | Existing | Preliminary | - | FME-26-PI-0010 | -
AREA F19 - MILLING & CLASSIFICATION - FIMISTON EXISTING - AREA A | 0 | Milling & Classification - Fimiston Existing - Area A | F19-CS-53B | MT CHARLOTTE FLOTATION FEED SECONDARY SAMPLER |  | - | - | - | Brownfields | Decommissioned | Existing | Stage 1 | N/A | - | - | 415V | DOL | 0.18 | Duty | Existing | Preliminary | - | FME-26-PI-0010 | 26VM0012
AREA F19 - MILLING & CLASSIFICATION - FIMISTON EXISTING - AREA A | 0 | Milling & Classification - Fimiston Existing - Area A | F19-CT-73 | FIMISTON SAG MILL TRUNNION LUBE COOLING TOWER FAN |  | - | - | - | Brownfields | In Service | Existing | Existing | N/A | - | - | 415V | DOL | 7.5 | Duty | Existing | Existing | - | - | 19M1525
AREA F19 - MILLING & CLASSIFICATION - FIMISTON EXISTING - AREA A | 0 | Milling & Classification - Fimiston Existing - Area A | F19-CV-20 | FIMISTION SAG MILL FEED CONVEYOR | - | - | - | - | Brownfields | In Service | Existing | Existing | N/A | - | - | 415V | DOL | 110 | Duty | Existing | Existing | 2000-F00-PFD-PR-10003 | FME-19-PI-0419 | -
AREA F19 - MILLING & CLASSIFICATION - FIMISTON EXISTING - AREA A | 0 | Milling & Classification - Fimiston Existing - Area A | F19-CV-21 | RECYCLE CONVEYOR CV21 | - | - | - | - | Brownfields | In Service | Existing | Existing | N/A | - | - | 415V | DOL | 22 | Duty | Existing | Existing | 2000-F00-PFD-PR-10003 | FME-19-PI-0419 | -
AREA F19 - MILLING & CLASSIFICATION - FIMISTON EXISTING - AREA A | 0 | Milling & Classification - Fimiston Existing - Area A | F19-CV-22 | RECYCLE CONVEYOR CV22 | - | - | - | - | Brownfields | In Service | Existing | Existing | N/A | - | - | 415V | DOL | 37 | Duty | Existing | Existing | 2000-F00-PFD-PR-10003 | FME-19-PI-0419 | -
AREA F19 - MILLING & CLASSIFICATION - FIMISTON EXISTING - AREA A | 0 | Milling & Classification - Fimiston Existing - Area A | F19-CV-23 | RECYCLE CONVEYOR CV23 | - | - | - | - | Brownfields | In Service | Existing | Existing | N/A | - | - | 415V | DOL | 55 | Duty | Existing | Existing | 2000-F00-PFD-PR-10003 | FME-19-PI-0419 | -
AREA F19 - MILLING & CLASSIFICATION - FIMISTON EXISTING - AREA A | 0 | Milling & Classification - Fimiston Existing - Area A | F19-CV-25 | RECYCLE CONVEYOR CV25 | - | - | - | - | Brownfields | In Service | Existing | Existing | N/A | - | - | 415V | DOL | 45 | Duty | Existing | Existing | 2000-F00-PFD-PR-10004 | FME-19-PI-1002 | -
AREA F19 - MILLING & CLASSIFICATION - FIMISTON EXISTING - AREA A | 0 | Milling & Classification - Fimiston Existing - Area A | F19-CV-26 | RECYCLE CONVEYOR CV26 | - | - | - | - | Brownfields | In Service | Existing | Existing | N/A | - | - | 415V | DOL | 15 | Duty | Existing | Existing | 2000-F00-PFD-PR-10004 | FME-19-PI-1002 | -
AREA F19 - MILLING & CLASSIFICATION - FIMISTON EXISTING - AREA A | 0 | Milling & Classification - Fimiston Existing - Area A | F19-CV-27 | RECYCLE CONVEYOR CV27 | - | - | - | - | Brownfields | In Service | Existing | Existing | N/A | - | - | 415V | DOL | 22 | Duty | Existing | Existing | 2000-F00-PFD-PR-10003 | FME-19-PI-0419 | -
AREA F19 - MILLING & CLASSIFICATION - FIMISTON EXISTING - AREA A | 0 | Milling & Classification - Fimiston Existing - Area A | F19-CV-53 | MT CHARLOTTE SAG MILL FEED CONVEYOR |  | - | - | - | Brownfields | Decommissioned | Existing | Stage 1 | N/A | - | - | 415V | VSD | 30 | Duty | Existing | Preliminary | - | FME-19-PI-0404 | -
AREA F19 - MILLING & CLASSIFICATION - FIMISTON EXISTING - AREA A | 0 | Milling & Classification - Fimiston Existing - Area A | F19-CV-54 | MT CHARLOTTE SAG MILL SCATS RECYCLE CONVEYOR 1 |  | - | - | - | Brownfields | Decommissioned | Existing | Stage 1 | N/A | - | - | 415V | DOL | 7.5 | Duty | Existing | Preliminary | - | FME-19-PI-0404 | -
AREA F19 - MILLING & CLASSIFICATION - FIMISTON EXISTING - AREA A | 0 | Milling & Classification - Fimiston Existing - Area A | F19-CV-56 | MT CHARLOTTE SAG MILL SCATS RECYCLE CONVEYOR 2 |  | - | - | - | Brownfields | Decommissioned | Existing | Stage 1 | N/A | - | - | 415V | DOL | 30 | Duty | Existing | Preliminary | - | - | -
AREA F19 - MILLING & CLASSIFICATION - FIMISTON EXISTING - AREA A | 0 | Milling & Classification - Fimiston Existing - Area A | F19-CV-62 | BALL CHARGE CONVEYOR NO. 1 | - | - | - | - | Brownfields | In Service | Existing | Existing | N/A | - | - | 415V | DOL | 11 | Duty | Existing | Existing | 2000-F00-PFD-PR-10003 | FME-19-PI-0422 | -
AREA F19 - MILLING & CLASSIFICATION - FIMISTON EXISTING - AREA A | 0 | Milling & Classification - Fimiston Existing - Area A | F19-CV-63 | BALL CHARGE CONVEYOR NO. 2 | - | - | - | - | Brownfields | In Service | Existing | Existing | N/A | - | - | 415V | DOL | 2.2 | Duty | Existing | Existing | 2000-F00-PFD-PR-10003 | FME-19-PI-0422 | -
AREA F19 - MILLING & CLASSIFICATION - FIMISTON EXISTING - AREA A | 0 | Milling & Classification - Fimiston Existing - Area A | F19-CY-51A | PRIMARY CYCLONE NO. 1 | - | - | - | - | Brownfields | Decommissioned | Existing | Stage 1 | N/A | - | - | N/A | N/A | N/A | N/A | Existing | N/A | - | FME-19-PI-0408 | -
AREA F19 - MILLING & CLASSIFICATION - FIMISTON EXISTING - AREA A | 0 | Milling & Classification - Fimiston Existing - Area A | F19-CY-51B | PRIMARY CYCLONE NO. 2 | - | - | - | - | Brownfields | Decommissioned | Existing | Stage 1 | N/A | - | - | N/A | N/A | N/A | N/A | Existing | N/A | - | FME-19-PI-0408 | -
AREA F19 - MILLING & CLASSIFICATION - FIMISTON EXISTING - AREA A | 0 | Milling & Classification - Fimiston Existing - Area A | F19-CY-51C | PRIMARY CYCLONE NO. 3 | - | - | - | - | Brownfields | Decommissioned | Existing | Stage 1 | N/A | - | - | N/A | N/A | N/A | N/A | Existing | N/A | - | FME-19-PI-0408 | -
AREA F19 - MILLING & CLASSIFICATION - FIMISTON EXISTING - AREA A | 0 | Milling & Classification - Fimiston Existing - Area A | F19-CY-51D | PRIMARY CYCLONE NO. 4 | - | - | - | - | Brownfields | Decommissioned | Existing | Stage 1 | N/A | - | - | N/A | N/A | N/A | N/A | Existing | N/A | - | FME-19-PI-0408 | -
AREA F19 - MILLING & CLASSIFICATION - FIMISTON EXISTING - AREA A | 0 | Milling & Classification - Fimiston Existing - Area A | F19-DG-51 | MT CHARLOTTE SAG MILL DIVERTER GATE | - | - | - | - | Brownfields | Decommissioned | Existing | Stage 1 | N/A | - | - | N/A | N/A | N/A | N/A | N/A | N/A | - | 2000-F19-PID-PR-10006 | -
AREA F19 - MILLING & CLASSIFICATION - FIMISTON EXISTING - AREA A | 0 | Milling & Classification - Fimiston Existing - Area A | F19-DG-61 | FIMISTON SAG MILL DIVERTER GATE | - | - | - | - | Brownfields | In Service | Existing | Existing | N/A | - | - | N/A | N/A | N/A | N/A | N/A | N/A | - | 2000-F19-PID-PR-10006 | -
AREA F19 - MILLING & CLASSIFICATION - FIMISTON EXISTING - AREA A | 0 | Milling & Classification - Fimiston Existing - Area A | F19-FB-61A | BELT FEEDER | - | - | - | - | Brownfields | In Service | Existing | Existing | N/A | - | - | 415V | VSD | 11 | Duty | Existing | Existing | 2000-F00-PFD-PR-10004 | FME-19-PI-1002 | 19M1045, 19M1047, 19M1487, 19M1520 | Yes
AREA F19 - MILLING & CLASSIFICATION - FIMISTON EXISTING - AREA A | 0 | Milling & Classification - Fimiston Existing - Area A | F19-FB-61B | BELT FEEDER | - | - | - | - | Brownfields | In Service | Existing | Existing | N/A | - | - | TBA | TBA | TBA | TBA | Existing | TBA | 2000-F00-PFD-PR-10004 | FME-19-PI-1002 | 19M1045, 19M1047, 19M1487, 19M1520 | Yes
AREA F19 - MILLING & CLASSIFICATION - FIMISTON EXISTING - AREA A | 0 | Milling & Classification - Fimiston Existing - Area A | F19-FB-61C | BELT FEEDER | - | - | - | - | Brownfields | In Service | Existing | Existing | N/A | - | - | 415V | VSD | 11 | Duty | Existing | Existing | 2000-F00-PFD-PR-10004 | FME-19-PI-1002 | 19M1045, 19M1047, 19M1487, 19M1520 | Yes
AREA F19 - MILLING & CLASSIFICATION - FIMISTON EXISTING - AREA A | 0 | Milling & Classification - Fimiston Existing - Area A | F19-FD-53 | MT. CHARLOTTE CYCLONE FEED DISTRIBUTOR | - | - | - | - | Brownfields | Decommissioned | Existing | Stage 1 | N/A | - | - | N/A | N/A | N/A | N/A | Existing | N/A | - | FME-19-PI-0408 | - | Yes
AREA F19 - MILLING & CLASSIFICATION - FIMISTON EXISTING - AREA A | 0 | Milling & Classification - Fimiston Existing - Area A | F19-FD-54 | MT. CHARLOTTE CYCLONE FEED DISTRIBUTOR | - | - | - | - | Brownfields | Decommissioned | Existing | Stage 1 | N/A | - | - | N/A | N/A | N/A | N/A | Existing | N/A | - | FME-19-PI-0408 | - | Yes
AREA F19 - MILLING & CLASSIFICATION - FIMISTON EXISTING - AREA A | 0 | Milling & Classification - Fimiston Existing - Area A | F19-FD-55 | MT. CHARLOTTE LEACH FEED THICKENER FEED BOX | - | - | - | - | Brownfields | Decommissioned | Existing | Stage 1 | N/A | - | - | N/A | N/A | N/A | N/A | Existing | N/A | - | FME-19-PI-0412 | 19M1698
AREA F19 - MILLING & CLASSIFICATION - FIMISTON EXISTING - AREA A | 0 | Milling & Classification - Fimiston Existing - Area A | F19-FE-61 | BALL FEEDER NO. 1 | - | - | - | - | Brownfields | In Service | Existing | Existing | N/A | - | - | N/A | N/A | N/A | N/A | N/A | N/A | - | 2000-F19-PID-PR-10006 | -
AREA F19 - MILLING & CLASSIFICATION - FIMISTON EXISTING - AREA A | 0 | Milling & Classification - Fimiston Existing - Area A | F19-FE-62 | BALL FEEDER NO. 2 | - | - | - | - | Brownfields | In Service | Existing | Existing | N/A | - | - | N/A | N/A | N/A | N/A | N/A | N/A | - | 2000-F19-PID-PR-10006 | -
AREA F19 - MILLING & CLASSIFICATION - FIMISTON EXISTING - AREA A | 0 | Milling & Classification - Fimiston Existing - Area A | F19-FE-63 | BALL FEEDER NO. 3 | - | - | - | - | Brownfields | In Service | Existing | Existing | N/A | - | - | N/A | N/A | N/A | N/A | N/A | N/A | - | 2000-F19-PID-PR-10006 | -
AREA F19 - MILLING & CLASSIFICATION - FIMISTON EXISTING - AREA A | 0 | Milling & Classification - Fimiston Existing - Area A | F19-FN-51 | MT. CHARLOTTE SAG MALL GEARBOX COOLING FAN |  | - | - | - | Brownfields | Decommissioned | Existing | Stage 1 | N/A | - | - | 415V | DOL | 1.1 | Duty | Existing | Preliminary | - | - | -
AREA F19 - MILLING & CLASSIFICATION - FIMISTON EXISTING - AREA A | 0 | Milling & Classification - Fimiston Existing - Area A | F19-FN-52A | MT. CHARLOTTE SAG MILL FIXED BEARING LUBE COOLING FAN NO.1 |  | - | - | - | Brownfields | Decommissioned | Existing | Stage 1 | N/A | - | - | 415V | DOL | 4 | Duty | Existing | Preliminary | - | - | -
AREA F19 - MILLING & CLASSIFICATION - FIMISTON EXISTING - AREA A | 0 | Milling & Classification - Fimiston Existing - Area A | F19-FN-52B | MT. CHARLOTTE SAG MILL FIXED BEARING LUBE COOLING FAN NO.2 |  | - | - | - | Brownfields | Decommissioned | Existing | Stage 1 | N/A | - | - | 415V | DOL | 4 | Standby | Existing | Preliminary | - | - | -
AREA F19 - MILLING & CLASSIFICATION - FIMISTON EXISTING - AREA A | 0 | Milling & Classification - Fimiston Existing - Area A | F19-FN-53A | MT. CHARLOTTE SAG MILL FLOATING BEARING LUBE COOLING FAN NO.1 |  | - | - | - | Brownfields | Decommissioned | Existing | Stage 1 | N/A | - | - | 415V | DOL | 4 | Duty | Existing | Preliminary | - | - | -
AREA F19 - MILLING & CLASSIFICATION - FIMISTON EXISTING - AREA A | 0 | Milling & Classification - Fimiston Existing - Area A | F19-FN-53B | MT. CHARLOTTE SAG MILL FLOATING BEARING LUBE COOLING FAN NO.2 |  | - | - | - | Brownfields | Decommissioned | Existing | Stage 1 | N/A | - | - | 415V | DOL | 4 | Standby | Existing | Preliminary | - | - | -
AREA F19 - MILLING & CLASSIFICATION - FIMISTON EXISTING - AREA A | 0 | Milling & Classification - Fimiston Existing - Area A | F19-FN-54 | MT. CHARLOTTE BALL MILL GEARBOX COOLING FAN |  | - | - | - | Brownfields | Decommissioned | Existing | Stage 1 | N/A | - | - | 415V | DOL | 1.1 | Duty | Existing | Preliminary | - | - | -
AREA F19 - MILLING & CLASSIFICATION - FIMISTON EXISTING - AREA A | 0 | Milling & Classification - Fimiston Existing - Area A | F19-FN-54A | MT. CHARLOTTE SAG MILL FLOATING BEARING LUBE PUMP NO.1 |  | - | - | - | Brownfields | Decommissioned | Existing | Stage 1 | N/A | - | - | 415V | DOL | 22 | Duty | Existing | Preliminary | - | - | -
AREA F19 - MILLING & CLASSIFICATION - FIMISTON EXISTING - AREA A | 0 | Milling & Classification - Fimiston Existing - Area A | F19-FN-54B | MT. CHARLOTTE SAG MILL FLOATING BEARING LUBE PUMP NO.2 |  | - | - | - | Brownfields | Decommissioned | Existing | Stage 1 | N/A | - | - | 415V | DOL | 22 | Standby | Existing | Preliminary | - | - | -
AREA F19 - MILLING & CLASSIFICATION - FIMISTON EXISTING - AREA A | 0 | Milling & Classification - Fimiston Existing - Area A | F19-FN-56A | MT. CHARLOTTE SAG MILL MOTOR EXTERNAL COOLING FAN #1 |  | - | - | - | Brownfields | Decommissioned | Existing | Stage 1 | N/A | - | - | 415V | DOL | 7.5 | Duty | Existing | Preliminary | - | - | -
AREA F19 - MILLING & CLASSIFICATION - FIMISTON EXISTING - AREA A | 0 | Milling & Classification - Fimiston Existing - Area A | F19-FN-56B | MT. CHARLOTTE SAG MILL MOTOR EXTERNAL COOLING FAN #2 |  | - | - | - | Brownfields | Decommissioned | Existing | Stage 1 | N/A | - | - | 415V | DOL | 7.5 | Duty | Existing | Preliminary | - | - | -
AREA F19 - MILLING & CLASSIFICATION - FIMISTON EXISTING - AREA A | 0 | Milling & Classification - Fimiston Existing - Area A | F19-FN-56C | MT. CHARLOTTE SAG MILL MOTOR INTERNAL COOLING FAN #1 |  | - | - | - | Brownfields | Decommissioned | Existing | Stage 1 | N/A | - | - | 415V | DOL | 11 | Duty | Existing | Preliminary | - | - | -
AREA F19 - MILLING & CLASSIFICATION - FIMISTON EXISTING - AREA A | 0 | Milling & Classification - Fimiston Existing - Area A | F19-FN-56D | MT. CHARLOTTE SAG MILL MOTOR INTERNAL COOLING FAN #2 |  | - | - | - | Brownfields | Decommissioned | Existing | Stage 1 | N/A | - | - | 415V | DOL | 11 | Duty | Existing | Preliminary | - | - | -
AREA F19 - MILLING & CLASSIFICATION - FIMISTON EXISTING - AREA A | 0 | Milling & Classification - Fimiston Existing - Area A | F19-FN-56E | MT. CHARLOTTE SAG MILL MOTOR SLIPRING ENCLOSURE FAN |  | - | - | - | Brownfields | Decommissioned | Existing | Stage 1 | N/A | - | - | 415V | DOL | 4 | Duty | Existing | Preliminary | - | - | -
AREA F19 - MILLING & CLASSIFICATION - FIMISTON EXISTING - AREA A | 0 | Milling & Classification - Fimiston Existing - Area A | F19-FN-57A | MT. CHARLOTTE BALL MILL MOTOR COOLING FAN NO.1 |  | - | - | - | Brownfields | Decommissioned | Existing | Stage 1 | N/A | - | - | 415V | DOL | 4 | Duty | Existing | Preliminary | - | - | -
AREA F19 - MILLING & CLASSIFICATION - FIMISTON EXISTING - AREA A | 0 | Milling & Classification - Fimiston Existing - Area A | F19-FN-57B | MT. CHARLOTTE BALL MILL MOTOR COOLING FAN NO.2 |  | - | - | - | Brownfields | Decommissioned | Existing | Stage 1 | N/A | - | - | 415V | DOL | 4 | Standby | Existing | Preliminary | - | - | -
AREA F19 - MILLING & CLASSIFICATION - FIMISTON EXISTING - AREA A | 0 | Milling & Classification - Fimiston Existing - Area A | F19-FN-58 | MT. CHARLOTTE TRANSFORMER 19TR51 COOLING FANS |  | - | - | - | Brownfields | In Service | Existing | Existing | N/A | - | - | 415V | DOL | 1.1 | Duty | Existing | Existing | - | - | -
AREA F19 - MILLING & CLASSIFICATION - FIMISTON EXISTING - AREA A | 0 | Milling & Classification - Fimiston Existing - Area A | F19-FN-61A | FIMISTON SAG MILL AIR/OIL COOLER NO.1 |  | - | - | - | Brownfields | In Service | Existing | Existing | N/A | - | - | 415V | DOL | 5.5 | Duty | Existing | Existing | - | - | -
AREA F19 - MILLING & CLASSIFICATION - FIMISTON EXISTING - AREA A | 0 | Milling & Classification - Fimiston Existing - Area A | F19-FN-61B | FIMISTON SAG MILL AIR/OIL COOLER NO.2 |  | - | - | - | Brownfields | In Service | Existing | Existing | N/A | - | - | 415V | DOL | 5.5 | Standby | Existing | Existing | - | - | -
AREA F19 - MILLING & CLASSIFICATION - FIMISTON EXISTING - AREA A | 0 | Milling & Classification - Fimiston Existing - Area A | F19-FN-61C | FIMISTON SAG MILL AIR/OIL COOLER NO.3 |  | - | - | - | Brownfields | In Service | Existing | Existing | N/A | - | - | 415V | DOL | 4 | Duty | Existing | Existing | - | - | -
AREA F19 - MILLING & CLASSIFICATION - FIMISTON EXISTING - AREA A | 0 | Milling & Classification - Fimiston Existing - Area A | F19-FN-61E | FIMISTON SAG MILL AIR/OIL COOLER NO.5 |  | - | - | - | Brownfields | In Service | Existing | Existing | N/A | - | - | 415V | DOL | 3 | Duty | Existing | Existing | - | - | -
AREA F19 - MILLING & CLASSIFICATION - FIMISTON EXISTING - AREA A | 0 | Milling & Classification - Fimiston Existing - Area A | F19-FN-61F | FIMISTON SAG MILL AIR/OIL COOLER NO.6 |  | - | - | - | Brownfields | In Service | Existing | Existing | N/A | - | - | 415V | DOL | 3 | Standby | Existing | Existing | - | - | -
AREA F19 - MILLING & CLASSIFICATION - FIMISTON EXISTING - AREA A | 0 | Milling & Classification - Fimiston Existing - Area A | F19-FN-68 | FIMISTON SAG MILL PINION BEARING LUBE COOLING FAN | - | - | - | - | Brownfields | In Service | Existing | Existing | N/A | - | - | 415V | DOL | 0.75 | Duty | Existing | Existing | - | - | -
AREA F19 - MILLING & CLASSIFICATION - FIMISTON EXISTING - AREA A | 0 | Milling & Classification - Fimiston Existing - Area A | F19-FN-70 | LUBE CIRCULATION COOLING FAN | - | - | - | - | Brownfields | In Service | Existing | Existing | N/A | - | - | 415V | DOL | 11 | Duty | Existing | Existing | - | FME-19-PI-1000 | -
AREA F19 - MILLING & CLASSIFICATION - FIMISTON EXISTING - AREA A | 0 | Milling & Classification - Fimiston Existing - Area A | F19-GB-51 | MOUNT CHARLOTTE SAG MILL INCHING DRIVE |  | - | - | - | Brownfields | Decommissioned | Existing | Stage 1 | N/A | - | - | 415V | DOL | 22 | Duty | Existing | Preliminary | - | - | 19VM0802, 19VM0803
AREA F19 - MILLING & CLASSIFICATION - FIMISTON EXISTING - AREA A | 0 | Milling & Classification - Fimiston Existing - Area A | F19-GB-52 | MT. CHARLOTTE BALL MILL INCHING DRIVE |  | - | - | - | Brownfields | Decommissioned | Existing | Stage 1 | N/A | - | - | 415V | DOL | 22 | Standby | Existing | Preliminary | - | - | 19VM0802, 19VM0803
AREA F19 - MILLING & CLASSIFICATION - FIMISTON EXISTING - AREA A | 0 | Milling & Classification - Fimiston Existing - Area A | F19-HP-51 | MT. CHARLOTTE BALL MILL DISCHARGE HOPPER | - | - | - | Rectangular sloped bottom, two compartments each with one discharge | Brownfields | Decommissioned | Existing | Stage 1 | N/A | - | - | N/A | N/A | N/A | N/A | Existing | N/A | - | FME-19-PI-0408 | 19M0414, 19M1839
AREA F19 - MILLING & CLASSIFICATION - FIMISTON EXISTING - AREA A | 0 | Milling & Classification - Fimiston Existing - Area A | F19-HP-61 | FIMISTON SAG MILL TRANSFER HOPPER | - | - | - | - | Brownfields | In Service | Existing | Existing | N/A | - | - | N/A | N/A | N/A | N/A | Existing | N/A | 2000-F00-PFD-PR-10003 | FME-19-PI-0419 | 19M0408, 19M1902
AREA F19 - MILLING & CLASSIFICATION - FIMISTON EXISTING - AREA A | 0 | Milling & Classification - Fimiston Existing - Area A | F19-HT-51 | MT. CHARLOTTE SAG MILL GEARBOX HEATER |  | - | - | - | Brownfields | Decommissioned | Existing | Stage 1 | N/A | - | - | 415V | DOL | 1 | Duty | Existing | Preliminary | - | - | -
AREA F19 - MILLING & CLASSIFICATION - FIMISTON EXISTING - AREA A | 0 | Milling & Classification - Fimiston Existing - Area A | F19-HT-52 | MT. CHARLOTTE SAG MILL GEARBOX FIXED BEARING LUBE HEATERS |  | - | - | - | Brownfields | Decommissioned | Existing | Stage 1 | N/A | - | - | 415V | DOL | 4.5 | Duty | Existing | Preliminary | - | - | -
AREA F19 - MILLING & CLASSIFICATION - FIMISTON EXISTING - AREA A | 0 | Milling & Classification - Fimiston Existing - Area A | F19-HT-53 | MT. CHARLOTTE SAG MILL GEARBOX FLOATING BEARING LUBE HEATERS |  | - | - | - | Brownfields | Decommissioned | Existing | Stage 1 | N/A | - | - | 415V | DOL | 4.5 | Duty | Existing | Preliminary | - | - | -
AREA F19 - MILLING & CLASSIFICATION - FIMISTON EXISTING - AREA A | 0 | Milling & Classification - Fimiston Existing - Area A | F19-HT-54 | MT. CHARLOTTE BALL MILL GEARBOX HEATER |  | - | - | - | Brownfields | Decommissioned | Existing | Stage 1 | N/A | - | - | 415V | DOL | 2 | Standby | Existing | Preliminary | - | - | -
AREA F19 - MILLING & CLASSIFICATION - FIMISTON EXISTING - AREA A | 0 | Milling & Classification - Fimiston Existing - Area A | F19-HT-61A | FIMISTON SAG MILL BEARING LUBE RETURN TANK HEATER NO.1 |  | - | - | - | Brownfields | In Service | Existing | Existing | N/A | - | - | 415V | DOL | 4 | Duty | Existing | Existing | - | - | -
AREA F19 - MILLING & CLASSIFICATION - FIMISTON EXISTING - AREA A | 0 | Milling & Classification - Fimiston Existing - Area A | F19-HT-61B | FIMISTON SAG MILL BEARING LUBE RETURN TANK HEATER NO.2 |  | - | - | - | Brownfields | In Service | Existing | Existing | N/A | - | - | 415V | DOL | 4 | Duty | Existing | Existing | - | - | -
AREA F19 - MILLING & CLASSIFICATION - FIMISTON EXISTING - AREA A | 0 | Milling & Classification - Fimiston Existing - Area A | F19-HT-62 | FIMISTON SAG MILL BEARING LUBE FEED TANK HEATER |  | - | - | - | Brownfields | In Service | Existing | Existing | N/A | - | - | 415V | DOL | 4 | Duty | Existing | Existing | - | - | -
AREA F19 - MILLING & CLASSIFICATION - FIMISTON EXISTING - AREA A | 0 | Milling & Classification - Fimiston Existing - Area A | F19-HT-65 | FIMISTON SAG MILL PINION BEARING LUBE HEATER |  | - | - | - | Brownfields | In Service | Existing | Existing | N/A | - | - | 415V | FE | 3 | Duty | Existing | Existing | - | - | -
AREA F19 - MILLING & CLASSIFICATION - FIMISTON EXISTING - AREA A | 0 | Milling & Classification - Fimiston Existing - Area A | F19-HT-65A | RECYCLE CRUSHER A LUBE HEATER |  | - | - | - | Brownfields | In Service | Existing | Existing | N/A | - | - | 415V | FE | 4.4 | Duty | Existing | Existing | - | FME-19-PI-1000 | -
AREA F19 - MILLING & CLASSIFICATION - FIMISTON EXISTING - AREA A | 0 | Milling & Classification - Fimiston Existing - Area A | F19-HT-65B | RECYCLE CRUSHER B LUBE HEATER |  | - | - | - | Brownfields | In Service | Existing | Existing | N/A | - | - | 415V | FE | 4.4 | Duty | Existing | Existing | - | FME-19-PI-1000 | -
AREA F19 - MILLING & CLASSIFICATION - FIMISTON EXISTING - AREA A | 0 | Milling & Classification - Fimiston Existing - Area A | F19-LU-50A | MT. CHARLOTTE SAG MILL MOTOR LUBE COOLING UNIT - PUMP |  | - | - | - | Brownfields | Decommissioned | Existing | Stage 1 | N/A | - | - | 415V | DOL | 3 | Duty | Existing | Preliminary | - | - | -
AREA F19 - MILLING & CLASSIFICATION - FIMISTON EXISTING - AREA A | 0 | Milling & Classification - Fimiston Existing - Area A | F19-LU-50B | MT. CHARLOTTE BALL MILL MOTOR LUBE COOLING UNIT - PUMP |  | - | - | - | Brownfields | Decommissioned | Existing | Stage 1 | N/A | - | - | 415V | DOL | 3 | Duty | Existing | Preliminary | - | - | -
AREA F19 - MILLING & CLASSIFICATION - FIMISTON EXISTING - AREA A | 0 | Milling & Classification - Fimiston Existing - Area A | F19-MB-51 | MT. CHARLOTTE BALL MILL | - | - | - | Overflow ball mill. 5.5mØ x 7.6m EGL Existing Name is Mt. Charlotte Ball Mill | Brownfields | Decommissioned | Existing | Stage 1 | N/A | ANI Ruwolt | - | 6.6kV | FE | 2800 | Duty | Existing | Preliminary | 2000-F00-PFD-PR-10011 | 2000-F19-PID-PR-10004 | 19M0403, 19M0404
AREA F19 - MILLING & CLASSIFICATION - FIMISTON EXISTING - AREA A | 0 | Milling & Classification - Fimiston Existing - Area A | F19-MG-61 | BELT MAGNET NO. 1 | - | - | - | - | Brownfields | In Service | Existing | Existing | N/A | - | - | TBA | TBA | TBA | TBA | Existing | TBA | 2000-F00-PFD-PR-10003 | - | -
AREA F19 - MILLING & CLASSIFICATION - FIMISTON EXISTING - AREA A | 0 | Milling & Classification - Fimiston Existing - Area A | F19-MG-62 | BELT MAGNET NO. 2 | - | - | - | - | Brownfields | In Service | Existing | Existing | N/A | - | - | 415V | FE | 20.4 | Duty | Existing | Existing | 2000-F00-PFD-PR-10003 | - | -
AREA F19 - MILLING & CLASSIFICATION - FIMISTON EXISTING - AREA A | 0 | Milling & Classification - Fimiston Existing - Area A | F19-MG-62A | FIMISTON SAG MILL RECYCLE CV21 MAGNET BELT MOTOR |  | - | - | - | Brownfields | In Service | Existing | Existing | N/A | - | - | 415V | DOL | 4 | Duty | Existing | Existing | - | - | -
AREA F19 - MILLING & CLASSIFICATION - FIMISTON EXISTING - AREA A | 0 | Milling & Classification - Fimiston Existing - Area A | F19-MG-63 | MT CHARLOTTE SAG MILL CV54 MAGNET |  | - | - | - | Brownfields | Decommissioned | Existing | Stage 1 | N/A | - | - | 415V | DOL | 30 | Duty | Existing | Preliminary | - | - | -
AREA F19 - MILLING & CLASSIFICATION - FIMISTON EXISTING - AREA A | 0 | Milling & Classification - Fimiston Existing - Area A | F19-MG-63A | MT CHARLOTTE SAG MILL CV54 MAGNET CONVEYOR |  | - | - | - | Brownfields | Decommissioned | Existing | Stage 1 | N/A | - | - | 415V | DOL | 5.5 | Duty | Existing | Preliminary | - | - | -
AREA F19 - MILLING & CLASSIFICATION - FIMISTON EXISTING - AREA A | 0 | Milling & Classification - Fimiston Existing - Area A | F19-MG-405 | BALL CHARGING MAGNET | Aluminium coil with manganese steel bottom plate | - | - | Refer to 19-BC-401 for installed power Power: 9 kW @ 230VDC | Brownfields | New | Vendor | Stage 1 | ME067 | Eriez | 45" Circular Lifting Magnet | N/A | N/A | N/A | N/A | N/A | N/A | - | 2000-F19-PID-PR-10007 | 2000-ME067-B02-10001
AREA F19 - MILLING & CLASSIFICATION - FIMISTON EXISTING - AREA A | 0 | Milling & Classification - Fimiston Existing - Area A | F19-MS-51 | MT. CHARLOTTE SAG MILL |  | - | - | - | Brownfields | Decommissioned | Existing | Stage 1 | N/A | - | - | 6.6kV | FE | 3500 | Duty | Existing | Preliminary | - | FME-19-PI-0404 | 19VM0581, 19VM0583, 19VM0587, 19VM0591, 19VM0592
AREA F19 - MILLING & CLASSIFICATION - FIMISTON EXISTING - AREA A | 0 | Milling & Classification - Fimiston Existing - Area A | F19-MS-61 | FIMISTION SAG MILL | - | - | - | Power shown on motors | Brownfields | In Service | Existing | Existing | N/A | - | - | N/A | N/A | N/A | N/A | Existing | N/A | 2000-F00-PFD-PR-10003 | FME-19-PI-0419 | -
AREA F19 - MILLING & CLASSIFICATION - FIMISTON EXISTING - AREA A | 0 | Milling & Classification - Fimiston Existing - Area A | F19-MS-61A | FIMISTION SAG MILL MOTOR A |  | - | - | - | Brownfields | In Service | Existing | Existing | N/A | - | - | 1.23kV | FE | 6000 | Duty | Existing | Existing | - | - | -
AREA F19 - MILLING & CLASSIFICATION - FIMISTON EXISTING - AREA A | 0 | Milling & Classification - Fimiston Existing - Area A | F19-MS-61B | FIMISTION SAG MILL MOTOR B |  | - | - | - | Brownfields | In Service | Existing | Existing | N/A | - | - | 1.23kV | FE | 6000 | Duty | Existing | Existing | - | - | -
AREA F19 - MILLING & CLASSIFICATION - FIMISTON EXISTING - AREA A | 0 | Milling & Classification - Fimiston Existing - Area A | F19-PO-51A | MT. CHARLOTTE SAG MILL GEARBOX CIRCULATING PUMP |  | - | - | - | Brownfields | Decommissioned | Existing | Stage 1 | N/A | - | - | 415V | DOL | 4 | Duty | Existing | Preliminary | - | - | - | Yes
AREA F19 - MILLING & CLASSIFICATION - FIMISTON EXISTING - AREA A | 0 | Milling & Classification - Fimiston Existing - Area A | F19-PO-51B | MT. CHARLOTTE SAG MILL GEARBOX CIRCULATING PUMP |  | - | - | - | Brownfields | Decommissioned | Existing | Stage 1 | N/A | - | - | 415V | DOL | 4 | Standby | Existing | Preliminary | - | - | - | Yes
AREA F19 - MILLING & CLASSIFICATION - FIMISTON EXISTING - AREA A | 0 | Milling & Classification - Fimiston Existing - Area A | F19-PO-52A | MT. CHARLOTTE SAG MILL FIXED BEARING LUBE PUMP NO.1 |  | - | - | - | Brownfields | Decommissioned | Existing | Stage 1 | N/A | - | - | 415V | DOL | 37 | Duty | Existing | Preliminary | - | - | -
AREA F19 - MILLING & CLASSIFICATION - FIMISTON EXISTING - AREA A | 0 | Milling & Classification - Fimiston Existing - Area A | F19-PO-52B | MT. CHARLOTTE SAG MILL FIXED BEARING LUBE PUMP NO.2 |  | - | - | - | Brownfields | Decommissioned | Existing | Stage 1 | N/A | - | - | 415V | DOL | 37 | Standby | Existing | Preliminary | - | - | -
AREA F19 - MILLING & CLASSIFICATION - FIMISTON EXISTING - AREA A | 0 | Milling & Classification - Fimiston Existing - Area A | F19-PO-53 | MT. CHARLOTTE SAG MILL FIXED BEARING CIRCULATING PUMP |  | - | - | - | Brownfields | Decommissioned | Existing | Stage 1 | N/A | - | - | 415V | DOL | 5.5 | Duty | Existing | Preliminary | - | - | -
AREA F19 - MILLING & CLASSIFICATION - FIMISTON EXISTING - AREA A | 0 | Milling & Classification - Fimiston Existing - Area A | F19-PO-55 | MT. CHARLOTTE SAG MILL FLOATING BEARING LUBE CIRCULATING PUMP |  | - | - | - | Brownfields | Decommissioned | Existing | Stage 1 | N/A | - | - | 415V | DOL | 5.5 | Duty | Existing | Preliminary | - | - | -
AREA F19 - MILLING & CLASSIFICATION - FIMISTON EXISTING - AREA A | 0 | Milling & Classification - Fimiston Existing - Area A | F19-PO-56A | MT. CHARLOTTE BALL MILL GEARBOX CIRCULATING PUMP |  | - | - | - | Brownfields | Decommissioned | Existing | Stage 1 | N/A | - | - | 415V | DOL | 4.4 | Duty | Existing | Preliminary | - | - | - | Yes
AREA F19 - MILLING & CLASSIFICATION - FIMISTON EXISTING - AREA A | 0 | Milling & Classification - Fimiston Existing - Area A | F19-PO-56B | MT. CHARLOTTE BALL MILL GEARBOX CIRCULATING PUMP |  | - | - | - | Brownfields | Decommissioned | Existing | Stage 1 | N/A | - | - | 415V | DOL | 4.4 | Standby | Existing | Preliminary | - | - | - | Yes
AREA F19 - MILLING & CLASSIFICATION - FIMISTON EXISTING - AREA A | 0 | Milling & Classification - Fimiston Existing - Area A | F19-PO-61A | FIMISTON SAG MILL BEARING LUBRICATION COOLING CIRCUIT PUMP NO.1 |  | - | - | - | Brownfields | In Service | Existing | Existing | N/A | - | - | 415V | DOL | 37 | Duty | Existing | Existing | - | - | -
AREA F19 - MILLING & CLASSIFICATION - FIMISTON EXISTING - AREA A | 0 | Milling & Classification - Fimiston Existing - Area A | F19-PO-61B | FIMISTON SAG MILL BEARING LUBRICATION COOLING CIRCUIT PUMP NO.2 |  | - | - | - | Brownfields | In Service | Existing | Existing | N/A | - | - | 415V | DOL | 37 | Standby | Existing | Existing | - | - | -
AREA F19 - MILLING & CLASSIFICATION - FIMISTON EXISTING - AREA A | 0 | Milling & Classification - Fimiston Existing - Area A | F19-PO-62A | FIMISTON SAG MILL BEARING LUBRICATION HIGH PRESSURE PUMP NO.1 |  | - | - | - | Brownfields | In Service | Existing | Existing | N/A | - | - | 415V | DOL | 132 | Duty | Existing | Existing | - | - | -
AREA F19 - MILLING & CLASSIFICATION - FIMISTON EXISTING - AREA A | 0 | Milling & Classification - Fimiston Existing - Area A | F19-PO-62B | FIMISTON SAG MILL BEARING LUBRICATION HIGH PRESSURE PUMP NO.2 |  | - | - | - | Brownfields | In Service | Existing | Existing | N/A | - | - | 415V | DOL | 132 | Standby | Existing | Existing | - | - | -
AREA F19 - MILLING & CLASSIFICATION - FIMISTON EXISTING - AREA A | 0 | Milling & Classification - Fimiston Existing - Area A | F19-PO-63A | FIMISTON SAG MILL BEARING LUBRICATION LOWPRESSURE PUMP NO.1 |  | - | - | - | Brownfields | In Service | Existing | Existing | N/A | - | - | 415V | DOL | 22 | Duty | Existing | Existing | - | - | -
AREA F19 - MILLING & CLASSIFICATION - FIMISTON EXISTING - AREA A | 0 | Milling & Classification - Fimiston Existing - Area A | F19-PO-63B | FIMISTON SAG MILL BEARING LUBRICATION LOW PRESSURE PUMP NO.2 |  | - | - | - | Brownfields | In Service | Existing | Existing | N/A | - | - | 415V | DOL | 22 | Standby | Existing | Existing | - | - | -
AREA F19 - MILLING & CLASSIFICATION - FIMISTON EXISTING - AREA A | 0 | Milling & Classification - Fimiston Existing - Area A | F19-PO-65A | RECYCLE CRUSHER A HYDRAULIC PACK |  | - | - | - | Brownfields | In Service | Existing | Existing | N/A | - | - | 415V | DOL | 11 | Duty | Existing | Existing | - | - | -
AREA F19 - MILLING & CLASSIFICATION - FIMISTON EXISTING - AREA A | 0 | Milling & Classification - Fimiston Existing - Area A | F19-PO-65B | RECYCLE CRUSHER B HYDRAULIC PACK |  | - | - | - | Brownfields | In Service | Existing | Existing | N/A | - | - | 415V | DOL | 11 | Standby | Existing | Existing | - | - | -
AREA F19 - MILLING & CLASSIFICATION - FIMISTON EXISTING - AREA A | 0 | Milling & Classification - Fimiston Existing - Area A | F19-PO-68A | FIMISTON SAG MILL PINION BEARING LUBE PUMP |  | - | - | - | Brownfields | In Service | Existing | Existing | N/A | - | - | 415V | DOL | 1.1 | Duty | Existing | Existing | - | - | - | Yes
AREA F19 - MILLING & CLASSIFICATION - FIMISTON EXISTING - AREA A | 0 | Milling & Classification - Fimiston Existing - Area A | F19-PO-68B | FIMISTON SAG MILL PINION BEARING LUBE PUMP |  | - | - | - | Brownfields | In Service | Existing | Existing | N/A | - | - | 415V | DOL | 1.1 | Standby | Existing | Existing | - | - | - | Yes
AREA F19 - MILLING & CLASSIFICATION - FIMISTON EXISTING - AREA A | 0 | Milling & Classification - Fimiston Existing - Area A | F19-PO-69A | RECYCLE CRUSHER A LUBE PACK |  | - | - | - | Brownfields | In Service | Existing | Existing | N/A | - | - | 415V | DOL | 5.5 | Duty | Existing | Existing | - | - | -
AREA F19 - MILLING & CLASSIFICATION - FIMISTON EXISTING - AREA A | 0 | Milling & Classification - Fimiston Existing - Area A | F19-PO-69B | RECYCLE CRUSHER B LUBE PACK |  | - | - | - | Brownfields | In Service | Existing | Existing | N/A | - | - | 415V | DOL | 5.5 | Standby | Existing | Existing | - | - | -
AREA F19 - MILLING & CLASSIFICATION - FIMISTON EXISTING - AREA A | 0 | Milling & Classification - Fimiston Existing - Area A | F19-PO-71 | FIMISTON SAG MILL MOTOR 1 D.E. BEARING OIL COOLING PUMP |  | - | - | - | Brownfields | In Service | Existing | Existing | N/A | - | - | 415V | DOL | 0.75 | Duty | Existing | Existing | - | - | -
AREA F19 - MILLING & CLASSIFICATION - FIMISTON EXISTING - AREA A | 0 | Milling & Classification - Fimiston Existing - Area A | F19-PO-72 | FIMISTON SAG MILL MOTOR 2 D.E. BEARING OIL COOLING PUMP |  | - | - | - | Brownfields | In Service | Existing | Existing | N/A | - | - | 415V | DOL | 0.75 | Duty | Existing | Existing | - | - | -
AREA F19 - MILLING & CLASSIFICATION - FIMISTON EXISTING - AREA A | 0 | Milling & Classification - Fimiston Existing - Area A | F19-PP-51A | MT CHARLOTTE SAG MILL DISCHARGE PUMP NO.1 |  | - | - | - | Brownfields | Decommissioned | Existing | Stage 1 | N/A | - | - | 415V | VSD | 315 | Duty | Existing | Preliminary | - | FME-19-PI-0408 | 19M0404, 19VM0654
AREA F19 - MILLING & CLASSIFICATION - FIMISTON EXISTING - AREA A | 0 | Milling & Classification - Fimiston Existing - Area A | F19-PP-51B | MT CHARLOTTE SAG MILL DISCHARGE PUMP NO.2 |  | - | - | - | Brownfields | Decommissioned | Existing | Stage 1 | N/A | - | - | 415V | VSD | 315 | Standby | Existing | Preliminary | - | FME-19-PI-0408 | 19M0404, 19VM0654
AREA F19 - MILLING & CLASSIFICATION - FIMISTON EXISTING - AREA A | 0 | Milling & Classification - Fimiston Existing - Area A | F19-PP-52A | MT CHARLOTTE LEACH FEED THICKENER UNDERFLOW PUMP 1 |  | - | - | - | Brownfields | Decommissioned | Existing | Stage 1 | N/A | Weir | 8/6 AH | 415V | VSD | 132 | Duty | Existing | Preliminary | 2000-F00-PFD-PR-10011 | 2000-F19-PID-PR-10002 | 19M0447, 19VM0655, 26M0301
AREA F19 - MILLING & CLASSIFICATION - FIMISTON EXISTING - AREA A | 0 | Milling & Classification - Fimiston Existing - Area A | F19-PP-52B | MT CHARLOTTE LEACH FEED THICKENER UNDERFLOW PUMP 2 |  | - | - | - | Brownfields | Decommissioned | Existing | Stage 1 | N/A | Weir | 8/6 AH | 415V | VSD | 132 | Standby | Existing | Preliminary | - | FME-19-PI-0412 | 19M0447, 19VM0655, 26M0301
AREA F19 - MILLING & CLASSIFICATION - FIMISTON EXISTING - AREA A | 0 | Milling & Classification - Fimiston Existing - Area A | F19-PP-53A | MT CHARLOTTE FLOTATION FEED PUMP NO.1 |  | - | - | - | Brownfields | Decommissioned | Existing | Stage 1 | N/A | - | - | 415V | VSD | 90 | Duty | Existing | Preliminary | - | FME-26-PI-0010 | 19VM0801, 26M0030, 26M0031
AREA F19 - MILLING & CLASSIFICATION - FIMISTON EXISTING - AREA A | 0 | Milling & Classification - Fimiston Existing - Area A | F19-PP-53B | MT CHARLOTTE FLOTATION FEED PUMP NO.2 |  | - | - | - | Brownfields | Decommissioned | Existing | Stage 1 | N/A | - | - | 415V | VSD | 90 | Standby | Existing | Preliminary | - | FME-26-PI-0010 | 19VM0801, 26M0030, 26M0031
AREA F19 - MILLING & CLASSIFICATION - FIMISTON EXISTING - AREA A | 0 | Milling & Classification - Fimiston Existing - Area A | F19-PP-54 | GRAVITY CIRCUIT FEED PUMP |  | - | - | - | Brownfields | Decommissioned | Existing | Stage 1 | N/A | - | - | 415V | VSD | 75 | Duty | Existing | Preliminary | - | FME-19-PI-1005 | 19M1502, 19M1503, 19VM1501 | Yes
AREA F19 - MILLING & CLASSIFICATION - FIMISTON EXISTING - AREA A | 0 | Milling & Classification - Fimiston Existing - Area A | F19-PP-55 | CONCENTRATOR TRANSFER PUMP |  | - | - | - | Brownfields | Decommissioned | Existing | Stage 1 | N/A | - | - | 415V | DOL | 30 | Duty | Existing | Preliminary | - | FME-19-PI-1005 | 19VM1500
AREA F19 - MILLING & CLASSIFICATION - FIMISTON EXISTING - AREA A | 0 | Milling & Classification - Fimiston Existing - Area A | F19-PP-61A | FIMISTON MILL TRANSFER PUMP 1 | - | - | - | - | Brownfields | In Service | Existing | Existing | N/A | - | - | 415V | VSD | 132 | Duty | Existing | Existing | 2000-F00-PFD-PR-10003 | 2000-F19-PID-PR-10001 | 19M1540, 19VM0659
AREA F19 - MILLING & CLASSIFICATION - FIMISTON EXISTING - AREA A | 0 | Milling & Classification - Fimiston Existing - Area A | F19-PP-61B | FIMISTON MILL TRANSFER PUMP 2 | - | - | - | - | Brownfields | In Service | Existing | Existing | N/A | - | - | 415V | VSD | 132 | Duty | Existing | Existing | 2000-F00-PFD-PR-10003 | 2000-F19-PID-PR-10001 | 19M1540, 19VM0659
AREA F19 - MILLING & CLASSIFICATION - FIMISTON EXISTING - AREA A | 0 | Milling & Classification - Fimiston Existing - Area A | F19-PS-51 | MT. CHARLOTTE MILL AREA WASHDOWN PUMP |  | - | - | - | Brownfields | In Service | Existing | Existing | N/A | - | - | 415V | DOL | 30 | Duty | Existing | Existing | - | 2000-F19-PID-PR-10004 | 19VM0628
AREA F19 - MILLING & CLASSIFICATION - FIMISTON EXISTING - AREA A | 0 | Milling & Classification - Fimiston Existing - Area A | F19-PS-52 | LEACH FEED THICKENER AREA WASHDOWN PUMP |  | - | - | - | Brownfields | In Service | Existing | Existing | N/A | - | - | 415V | DOL | 30 | Duty | Existing | Existing | - | 2000-F19-PID-PR-10002 | 19VM0629
AREA F19 - MILLING & CLASSIFICATION - FIMISTON EXISTING - AREA A | 0 | Milling & Classification - Fimiston Existing - Area A | F19-PS-61 | FIMISTON SAG MILL AREA WASHDOWN PUMP | - | - | - | - | Brownfields | In Service | Existing | Existing | N/A | - | - | 415V | DOL | 22 | Duty | Existing | Existing | 2000-F00-PFD-PR-10003 | FME-19-PI-0419 | 19VM0628
AREA F19 - MILLING & CLASSIFICATION - FIMISTON EXISTING - AREA A | 0 | Milling & Classification - Fimiston Existing - Area A | F19-PS-63 | CV03 HEAD END SUMP PUMP | - | - | - | - | Brownfields | In Service | Existing | Existing | N/A | - | - | 415V | DOL | 22 | Duty | Existing | Existing | - | - | -
AREA F19 - MILLING & CLASSIFICATION - FIMISTON EXISTING - AREA A | 0 | Milling & Classification - Fimiston Existing - Area A | F19-PW-51A | MT CHARLOTTE LEACH FEED THICKENER OVERFLOW PUMP 1 | - | - | - | Existing Pump | Brownfields | Decommissioned | Existing | Stage 1 | N/A | - | - | 415V | DOL | 185 | Duty | Existing | Preliminary | - | FME-19-PI-0412 | 19VM0550
AREA F19 - MILLING & CLASSIFICATION - FIMISTON EXISTING - AREA A | 0 | Milling & Classification - Fimiston Existing - Area A | F19-PW-51B | MT CHARLOTTE LEACH FEED THICKENER OVERFLOW PUMP 2 | - | - | - | Existing Pump | Brownfields | Decommissioned | Existing | Stage 1 | N/A | - | - | 415V | DOL | 185 | Standby | Existing | Preliminary | - | FME-19-PI-0412 | -
AREA F19 - MILLING & CLASSIFICATION - FIMISTON EXISTING - AREA A | 0 | Milling & Classification - Fimiston Existing - Area A | F19-PW-53 | SPRAY WATER PUMP |  | - | - | - | Brownfields | In Service | Existing | Existing | N/A | - | - | 415V | DOL | 0.55 | Duty | Existing | Existing | - | - | -
AREA F19 - MILLING & CLASSIFICATION - FIMISTON EXISTING - AREA A | 0 | Milling & Classification - Fimiston Existing - Area A | F19-PW-61 | CV03 SPRAY WATER PUMP | - | - | - | - | Brownfields | In Service | Existing | Existing | N/A | - | - | 415V | DOL | 1.5 | Duty | Existing | Existing | - | - | -
AREA F19 - MILLING & CLASSIFICATION - FIMISTON EXISTING - AREA A | 0 | Milling & Classification - Fimiston Existing - Area A | F19-PW-62A | CHILLER CIRCULATING WATER PUMP A | - | - | - | - | Brownfields | In Service | Existing | Existing | N/A | - | - | 415V | DOL | 7.5 | Duty | Existing | Existing | - | - | 19VM0794
AREA F19 - MILLING & CLASSIFICATION - FIMISTON EXISTING - AREA A | 0 | Milling & Classification - Fimiston Existing - Area A | F19-PW-62B | CHILLER CIRCULATING WATER PUMP B | - | - | - | - | Brownfields | In Service | Existing | Existing | N/A | - | - | 415V | DOL | 7.5 | Standby | Existing | Existing | - | - | 19VM0794
AREA F19 - MILLING & CLASSIFICATION - FIMISTON EXISTING - AREA A | 0 | Milling & Classification - Fimiston Existing - Area A | F19-PW-70 | CRUSHING COOLING TOWER SPRAY WATER PUMP | - | - | - | - | Brownfields | In Service | Existing | Existing | N/A | - | - | 415V | DOL | 1.1 | Duty | Existing | Existing | - | FME-19-PI-1000 | - | Yes
AREA F19 - MILLING & CLASSIFICATION - FIMISTON EXISTING - AREA A | 0 | Milling & Classification - Fimiston Existing - Area A | F19-PW-71 | CRUSHING COOLING TOWER SPRAY WATER PUMP | - | - | - | - | Brownfields | In Service | Existing | Existing | N/A | - | - | 415V | DOL | 1.1 | Duty | Existing | Existing | - | FME-19-PI-1000 | - | Yes
AREA F19 - MILLING & CLASSIFICATION - FIMISTON EXISTING - AREA A | 0 | Milling & Classification - Fimiston Existing - Area A | F19-PW-73 | FIMISTON SAG MILL TRUNNION LUBE COOLING TOWER CIRCULATION PUMP | - | - | - | - | Brownfields | In Service | Existing | Existing | N/A | - | - | 415V | VSD | 2.5 | Duty | Existing | Existing | - | - | -
AREA F19 - MILLING & CLASSIFICATION - FIMISTON EXISTING - AREA A | 0 | Milling & Classification - Fimiston Existing - Area A | F19-RP-01 | CV03 ROOT PICKER | - | - | - | - | Brownfields | In Service | Existing | Existing | N/A | - | - | 415V | DOL | 5.5 | Duty | Existing | Existing | - | - | -
AREA F19 - MILLING & CLASSIFICATION - FIMISTON EXISTING - AREA A | 0 | Milling & Classification - Fimiston Existing - Area A | F19-SC-51 | MT. CHARLOTTE TRASH DEWATERING SCREEN |  | - | - | - | Brownfields | Decommissioned | Existing | Stage 1 | N/A | - | - | 415V | DOL | 5.5 | Duty | Existing | Preliminary | - | FME-19-PI-0412 | 19M1624, 20VM0402
AREA F19 - MILLING & CLASSIFICATION - FIMISTON EXISTING - AREA A | 0 | Milling & Classification - Fimiston Existing - Area A | F19-SC-54 | GRAVITY CIRCUIT FEED SCREEN |  | - | - | - | Brownfields | Decommissioned | Existing | Stage 1 | N/A | - | - | 415V | DOL | 8 | Duty | Existing | Preliminary | - | FME-19-PI-1005 | 19M1516 | Yes
AREA F19 - MILLING & CLASSIFICATION - FIMISTON EXISTING - AREA A | 0 | Milling & Classification - Fimiston Existing - Area A | F19-SC-61 | FIMISTON SAG MILL RECYCLE CRUSHING SCREEN | - | - | - | - | Brownfields | In Service | Existing | Existing | N/A | - | - | TBA | TBA | TBA | TBA | Existing | TBA | 2000-F00-PFD-PR-10003 | FME-19-PI-1003 | 15M1050
AREA F19 - MILLING & CLASSIFICATION - FIMISTON EXISTING - AREA A | 0 | Milling & Classification - Fimiston Existing - Area A | F19-SL-51A | MT. CHARLOTTE TRASH SCREEN NO.1 |  | - | - | - | Brownfields | Decommissioned | Existing | Stage 1 | N/A | - | - | 415V | DOL | 4 | Duty | Existing | Preliminary | - | FME-19-PI-0412 | 19VM1003
AREA F19 - MILLING & CLASSIFICATION - FIMISTON EXISTING - AREA A | 0 | Milling & Classification - Fimiston Existing - Area A | F19-SL-51B | MT. CHARLOTTE TRASH SCREEN NO.2 |  | - | - | - | Brownfields | Decommissioned | Existing | Stage 1 | N/A | - | - | 415V | DOL | 4 | Duty | Existing | Preliminary | - | FME-19-PI-0412 | 19VM1003
AREA F19 - MILLING & CLASSIFICATION - FIMISTON EXISTING - AREA A | 0 | Milling & Classification - Fimiston Existing - Area A | F19-TH-51 | MT CHARLOTTE LEACH FEED THICKENER | - | - | - | Existing Thickener | Brownfields | Decommissioned | Existing | Stage 1 | N/A | - | - | 415V | VSD | 11 | Duty | Existing | Preliminary | 2000-F00-PFD-PR-10011 | 2000-F19-PID-PR-10002 | 19M0447, 19M1000
AREA F19 - MILLING & CLASSIFICATION - FIMISTON EXISTING - AREA A | 0 | Milling & Classification - Fimiston Existing - Area A | F19-TK-51 | MT CHARLOTTE LEACH FEED THICKENER OVERFLOW TANK | - | - | - | Existing Tank | Brownfields | Decommissioned | Existing | Stage 1 | N/A | - | - | N/A | N/A | N/A | N/A | Existing | N/A | 2000-F00-PFD-PR-10011 | 2000-F19-PID-PR-10002 | 75M0402
AREA F19 - MILLING & CLASSIFICATION - FIMISTON EXISTING - AREA A | 0 | Milling & Classification - Fimiston Existing - Area A | F19-VL-52 | MT. CHARLOTTE UNDERFLOW COLLECTION LAUNDER | - | - | - | - | Brownfields | Decommissioned | Existing | Stage 1 | N/A | - | - | N/A | N/A | N/A | N/A | Existing | N/A | - | FME-19-PI-0408 | -
AREA F19 - MILLING & CLASSIFICATION - FIMISTON EXISTING - AREA A | 0 | Milling & Classification - Fimiston Existing - Area A | F19-VL-53 | MT. CHARLOTTE OVERFLOW COLLECTION LAUNDER | - | - | - | - | Brownfields | Decommissioned | Existing | Stage 1 | N/A | - | - | N/A | N/A | N/A | N/A | Existing | N/A | - | FME-19-PI-0408 | -
AREA F19 - MILLING & CLASSIFICATION - FIMISTON EXISTING - AREA A | 0 | Milling & Classification - Fimiston Existing - Area A | F19-VL-70 | MT. CHARLOTTE BALL MILL FEED LAUNDER | - | - | - | - | Brownfields | Decommissioned | Existing | Stage 1 | N/A | - | - | N/A | N/A | N/A | N/A | Existing | N/A | - | FME-19-PI-0408 | -
AREA F19 - MILLING & CLASSIFICATION - FIMISTON EXISTING - AREA A | 0 | Milling & Classification - Fimiston Existing - Area A | F19-WC-61 | MILLS LINER HANDLER | - | - | - | - | Brownfields | In Service | Existing | Existing | N/A | - | - | 415V | DOL | 37 | Standby | Existing | Existing | - | FME-19-PI-0419 | 19M1257
AREA F19 - MILLING & CLASSIFICATION - FIMISTON EXISTING - AREA A | 0 | Milling & Classification - Fimiston Existing - Area A | F19-WC-79 | METAL DETECTOR | - | - | - | - | Brownfields | In Service | Existing | Existing | N/A | - | - | TBA | TBA | TBA | TBA | Existing | TBA | 2000-F00-PFD-PR-10004 | FME-19-PI-1002 | -
AREA F19 - MILLING & CLASSIFICATION - FIMISTON EXISTING - AREA A | 0 | Milling & Classification - Fimiston Existing - Area A | F19-WD-60 | SAG MILL FEED CONVEYOR WEIGHTOMETER | - | - | - | - | Brownfields | In Service | Existing | Existing | N/A | - | - | TBA | TBA | TBA | TBA | Existing | TBA | 2000-F00-PFD-PR-10003 | - | -
AREA F19 - MILLING & CLASSIFICATION - FIMISTON EXISTING - AREA A | 0 | Milling & Classification - Fimiston Existing - Area A | F19-XM-492 | BALL CHARGING MAGNET SYSTEM HUNGRY BOARDS | Mild Steel. External: Painted System CS2. | - | - | - | Brownfields | New | Fabricated | Stage 1 | N/A | N/A | N/A | N/A | N/A | N/A | N/A | N/A | N/A | - | 2000-F19-PID-PR-10007 | 2000-F19-DRG-ST-10004
AREA F19 - MILLING & CLASSIFICATION - FIMISTON EXISTING - AREA A | 0 | Milling & Classification - Fimiston Existing - Area A | F19-XM-493 | BALL LOADING BUNKER |  | - | - | - | Brownfields | In Service | Existing | Existing | N/A | - | - | N/A | N/A | N/A | N/A | N/A | N/A | - | - | 2000-F19-DRG-CC-25001
AREA F20 - MILLING & CLASSIFICATION - AREA B | 0 | Milling & Classification - Area B | F20-CH-02A | BALL MILL NO.1 GRAVITY CIRCUIT FEED SCREEN |  | - | - | - | Brownfields | Decommissioned | Existing | Stage 1 | N/A | - | - | 415V | DOL | 15 | Duty | Existing | Preliminary | - | FME-20-PI-1003 | 20M1513
AREA F20 - MILLING & CLASSIFICATION - AREA B | 0 | Milling & Classification - Area B | F20-CH-32A | BALL MILL NO.2 GRAVITY CIRCUIT FEED SCREEN |  | - | - | - | Brownfields | Decommissioned | Existing | Stage 1 | N/A | - | - | 415V | DOL | 15 | Duty | Existing | Preliminary | - | FME-20-PI-1004 | 20M1513
AREA F20 - MILLING & CLASSIFICATION - AREA B | 0 | Milling & Classification - Area B | F20-CM-01 | BALL MILL 1 AUXILLARY COMPRESSOR |  | - | - | - | Brownfields | Decommissioned | Existing | Stage 1 | N/A | - | - | 415V | DOL | 8.5 | Duty | Existing | Preliminary | - | - | -
AREA F20 - MILLING & CLASSIFICATION - AREA B | 0 | Milling & Classification - Area B | F20-CM-31A | CLUTCH AIR COMPRESSOR |  | - | - | - | Brownfields | Decommissioned | Existing | Stage 1 | N/A | - | - | 415V | DOL | 8.5 | Duty | Existing | Preliminary | - | - | -
AREA F20 - MILLING & CLASSIFICATION - AREA B | 0 | Milling & Classification - Area B | F20-CO-02A | BALL MILL NO.1 GRAVITY CONCENTRATOR 1 |  | - | - | - | Brownfields | Decommissioned | Existing | Stage 1 | N/A | - | - | 415V | DOL | 55 | Duty | Existing | Preliminary | - | - | -
AREA F20 - MILLING & CLASSIFICATION - AREA B | 0 | Milling & Classification - Area B | F20-CO-02B | BALL MILL NO.1 GRAVITY CONCENTRATOR 2 |  | - | - | - | Brownfields | Decommissioned | Existing | Stage 1 | N/A | - | - | 415V | DOL | 55 | Duty | Existing | Preliminary | - | - | -
AREA F20 - MILLING & CLASSIFICATION - AREA B | 0 | Milling & Classification - Area B | F20-CO-09A | CONCENTRATOR A |  | - | - | - | Brownfields | Decommissioned | Existing | Stage 1 | N/A | - | - | 415V | DOL | 75 | Duty | Existing | Preliminary | - | FME-20-PI-1003 | 20M1538
AREA F20 - MILLING & CLASSIFICATION - AREA B | 0 | Milling & Classification - Area B | F20-CO-09B | CONCENTRATOR B |  | - | - | - | Brownfields | Decommissioned | Existing | Stage 1 | N/A | - | - | 415V | DOL | 75 | Duty | Existing | Preliminary | - | FME-20-PI-1003 | 20M1538
AREA F20 - MILLING & CLASSIFICATION - AREA B | 0 | Milling & Classification - Area B | F20-CO-31A | BALL MILL NO.2 GRAVITY CONCENTRATOR 1 |  | - | - | - | Brownfields | Decommissioned | Existing | Stage 1 | N/A | - | - | 415V | DOL | 55 | Duty | Existing | Preliminary | - | FME-20-PI-1004 | 20M1538
AREA F20 - MILLING & CLASSIFICATION - AREA B | 0 | Milling & Classification - Area B | F20-CO-31B | BALL MILL NO.2 GRAVITY CONCENTRATOR 2 |  | - | - | - | Brownfields | Decommissioned | Existing | Stage 1 | N/A | - | - | 415V | DOL | 55 | Duty | Existing | Preliminary | - | FME-20-PI-1004 | 20M1538
AREA F20 - MILLING & CLASSIFICATION - AREA B | 0 | Milling & Classification - Area B | F20-CR-03 | CRANE MILL 1 |  | - | - | - | Brownfields | Decommissioned | Existing | Stage 1 | N/A | - | - | 415V | DOL | 1.5 | Standby | Existing | Preliminary | - | FME-20-PI-1003 | 20M1536
AREA F20 - MILLING & CLASSIFICATION - AREA B | 0 | Milling & Classification - Area B | F20-CR-33 | HOIST AND TROLLEY |  | - | - | - | Brownfields | Decommissioned | Existing | Stage 1 | N/A | - | - | 415V | FE | 18 | Standby | Existing | Preliminary | - | FME-20-PI-1004 | 20M1537 | Yes
AREA F20 - MILLING & CLASSIFICATION - AREA B | 0 | Milling & Classification - Area B | F20-CTF-33 | OVERFLOW TANK 20-LU-31A CENTRIFUGE |  | - | - | - | Brownfields | Decommissioned | Existing | Stage 1 | N/A | - | - | 415V | DOL | 2.2 | Duty | Existing | Preliminary | - | - | -
AREA F20 - MILLING & CLASSIFICATION - AREA B | 0 | Milling & Classification - Area B | F20-CV-07 | FIMISTON BALL MILL NO.1 BALL CHARGE CONVEYOR |  | - | - | - | Brownfields | Decommissioned | Existing | Stage 1 | N/A | - | - | 415V | DOL | 22 | Duty | Existing | Preliminary | - | FME-20-PI-0423 | -
AREA F20 - MILLING & CLASSIFICATION - AREA B | 0 | Milling & Classification - Area B | F20-CV-15 | FIMISTON BALL MILL NO.2 BALL CHARGE CONVEYOR |  | - | - | - | Brownfields | Decommissioned | Existing | Stage 1 | N/A | - | - | 415V | DOL | 22 | Duty | Existing | Preliminary | - | - | -
AREA F20 - MILLING & CLASSIFICATION - AREA B | 0 | Milling & Classification - Area B | F20-FN-01 | MILL BEARING HYDRAULIC OIL COOLING FAN |  | - | - | - | Brownfields | Decommissioned | Existing | Stage 1 | N/A | - | - | 415V | DOL | 5.5 | Duty | Existing | Preliminary | - | - | -
AREA F20 - MILLING & CLASSIFICATION - AREA B | 0 | Milling & Classification - Area B | F20-FN-02 | MILL 1 PINION LUBE FAN |  | - | - | - | Brownfields | Decommissioned | Existing | Stage 1 | N/A | - | - | 415V | DOL | 0.63 | Duty | Existing | Preliminary | - | FME-20-PI-0038 | -
AREA F20 - MILLING & CLASSIFICATION - AREA B | 0 | Milling & Classification - Area B | F20-FN-03A | BALL MILL 1 MOTOR COOLING FAN |  | - | - | - | Brownfields | Decommissioned | Existing | Stage 1 | N/A | - | - | 415V | DOL | 15 | Duty | Existing | Preliminary | - | - | - | Yes
AREA F20 - MILLING & CLASSIFICATION - AREA B | 0 | Milling & Classification - Area B | F20-FN-03B | BALL MILL 1 MOTOR COOLING FAN |  | - | - | - | Brownfields | Decommissioned | Existing | Stage 1 | N/A | - | - | 415V | DOL | 15 | Duty | Existing | Preliminary | - | - | - | Yes
AREA F20 - MILLING & CLASSIFICATION - AREA B | 0 | Milling & Classification - Area B | F20-FN-04 | BALL MILL 1 COOLING FAN |  | - | - | - | Brownfields | Decommissioned | Existing | Stage 1 | N/A | - | - | 415V | DOL | 11 | Duty | Existing | Preliminary | - | - | -
AREA F20 - MILLING & CLASSIFICATION - AREA B | 0 | Milling & Classification - Area B | F20-FN-31 | MILL BARRING HYDRAULIC OIL COOLING FAN |  | - | - | - | Brownfields | Decommissioned | Existing | Stage 1 | N/A | - | - | 415V | DOL | 5.5 | Duty | Existing | Preliminary | - | FME-20-PI-0308 | -
AREA F20 - MILLING & CLASSIFICATION - AREA B | 0 | Milling & Classification - Area B | F20-FN-32 | BALL MILL PINION BEARING RADIATION FAN |  | - | - | - | Brownfields | Decommissioned | Existing | Stage 1 | N/A | - | - | 415V | DOL | 1.8 | Duty | Existing | Preliminary | - | - | -
AREA F20 - MILLING & CLASSIFICATION - AREA B | 0 | Milling & Classification - Area B | F20-FN-61A | F20-PP-01A GEARBOX LUBE COOLING FAN 1 |  | - | - | - | Brownfields | Decommissioned | Existing | Stage 1 | N/A | - | - | 415V | DOL | 0.75 | Duty | Existing | Preliminary | - | - | -
AREA F20 - MILLING & CLASSIFICATION - AREA B | 0 | Milling & Classification - Area B | F20-FN-61B | F20-PP-01B GEARBOX LUBE COOLING FAN 1 |  | - | - | - | Brownfields | Decommissioned | Existing | Stage 1 | N/A | - | - | 415V | DOL | 0.75 | Duty | Existing | Preliminary | - | - | -
AREA F20 - MILLING & CLASSIFICATION - AREA B | 0 | Milling & Classification - Area B | F20-FN-62A | 20-PP-31A GEARBOX LUBE COOLING FAN |  | - | - | - | Brownfields | Decommissioned | Existing | Stage 1 | N/A | - | - | 415V | DOL | 0.35 | Duty | Existing | Preliminary | - | - | -
AREA F20 - MILLING & CLASSIFICATION - AREA B | 0 | Milling & Classification - Area B | F20-FN-62B | 20-PP-31B GEARBOX LUBE COOLING FAN |  | - | - | - | Brownfields | Decommissioned | Existing | Stage 1 | N/A | - | - | 415V | DOL | 0.75 | Duty | Existing | Preliminary | - | - | -
AREA F20 - MILLING & CLASSIFICATION - AREA B | 0 | Milling & Classification - Area B | F20-HC-03 | CYCLONE DAVIT HOIST |  | - | - | - | Brownfields | Decommissioned | Existing | Stage 1 | N/A | - | - | 415V | FE | 2.2 | Standby | Existing | Preliminary | - | FME-20-PI-0423 | 20VM0403
AREA F20 - MILLING & CLASSIFICATION - AREA B | 0 | Milling & Classification - Area B | F20-HC-31 | BALL MILL CHARGE MONORAIL HOIST |  | - | - | - | Brownfields | Decommissioned | Existing | Stage 1 | N/A | - | - | 415V | FE | 0.7 | Standby | Existing | Preliminary | - | - | 20VM0403
AREA F20 - MILLING & CLASSIFICATION - AREA B | 0 | Milling & Classification - Area B | F20-HT-09 | BALL MILL STATOR HEATERS |  | - | - | - | Brownfields | Decommissioned | Existing | Stage 1 | N/A | - | - | 415V | DOL | 3.7 | Standby | Existing | Preliminary | - | - | -
AREA F20 - MILLING & CLASSIFICATION - AREA B | 0 | Milling & Classification - Area B | F20-HT-14A | HEATER |  | - | - | - | Brownfields | Decommissioned | Existing | Stage 1 | N/A | - | - | 415V | DOL | 1.5 | Duty | Existing | Preliminary | - | - | - | Yes
AREA F20 - MILLING & CLASSIFICATION - AREA B | 0 | Milling & Classification - Area B | F20-HT-14B | HEATER |  | - | - | - | Brownfields | Decommissioned | Existing | Stage 1 | N/A | - | - | 415V | DOL | 1.5 | Duty | Existing | Preliminary | - | - | - | Yes
AREA F20 - MILLING & CLASSIFICATION - AREA B | 0 | Milling & Classification - Area B | F20-HT-15 | BALL MILL 1 PINION LUBE OIL HEATER |  | - | - | - | Brownfields | Decommissioned | Existing | Stage 1 | N/A | - | - | 415V | DOL | 1.5 | Duty | Existing | Preliminary | - | - | -
AREA F20 - MILLING & CLASSIFICATION - AREA B | 0 | Milling & Classification - Area B | F20-HT-31 | BALL MILL MOTOR 20-MB-31A STATOR HEATER |  | - | - | - | Brownfields | Decommissioned | Existing | Stage 1 | N/A | - | - | 415V | FE | 3.75 | Standby | Existing | Preliminary | - | - | -
AREA F20 - MILLING & CLASSIFICATION - AREA B | 0 | Milling & Classification - Area B | F20-HT-32A | BALL MILL HYDROSTATIC BEARING LUBE OIL HEATERS |  | - | - | - | Brownfields | Decommissioned | Existing | Stage 1 | N/A | - | - | 415V | FE | 1.5 | Duty | Existing | Preliminary | - | - | - | Yes
AREA F20 - MILLING & CLASSIFICATION - AREA B | 0 | Milling & Classification - Area B | F20-HT-32B | BALL MILL HYDROSTATIC BEARING LUBE OIL HEATERS |  | - | - | - | Brownfields | Decommissioned | Existing | Stage 1 | N/A | - | - | 415V | FE | 1.5 | Duty | Existing | Preliminary | - | - | - | Yes
AREA F20 - MILLING & CLASSIFICATION - AREA B | 0 | Milling & Classification - Area B | F20-HT-33 | PINNION BEARING LUBE OIL TANK HEATER |  | - | - | - | Brownfields | Decommissioned | Existing | Stage 1 | N/A | - | - | 415V | FE | 3 | Duty | Existing | Preliminary | - | - | -
AREA F20 - MILLING & CLASSIFICATION - AREA B | 0 | Milling & Classification - Area B | F20-MB-01A | FIMISTON BALL MILL NO.1 |  | - | - | - | Brownfields | Decommissioned | Existing | Stage 1 | N/A | - | - | 6.6kV | FE | 4500 | Duty | Existing | Preliminary | - | FME-20-PI-0423 | 20VM0001, 20VM0002, 20VM0005
AREA F20 - MILLING & CLASSIFICATION - AREA B | 0 | Milling & Classification - Area B | F20-MB-01B | BALL MILL 1 BARRING |  | - | - | - | Brownfields | Decommissioned | Existing | Stage 1 | N/A | - | - | 415V | DOL | 55 | Duty | Existing | Preliminary | - | - | -
AREA F20 - MILLING & CLASSIFICATION - AREA B | 0 | Milling & Classification - Area B | F20-MB-31A | FIMISTON BALL MILL NO.2 |  | - | - | - | Brownfields | Decommissioned | Existing | Stage 1 | N/A | - | - | 6.6kV | FE | 4500 | Duty | Existing | Preliminary | - | FME-20-PI-0306 | 20VM0315, 20VM0316
AREA F20 - MILLING & CLASSIFICATION - AREA B | 0 | Milling & Classification - Area B | F20-MB-31B | BALL MILL BARRING DRIVE |  | - | - | - | Brownfields | Decommissioned | Existing | Stage 1 | N/A | - | - | 415V | DOL | 55 | Duty | Existing | Preliminary | - | FME-20-PI-0308 | -
AREA F20 - MILLING & CLASSIFICATION - AREA B | 0 | Milling & Classification - Area B | F20-MG-32 | BALL CHARGER ELECTRO MAGNET |  | - | - | - | Brownfields | Decommissioned | Existing | Stage 1 | N/A | - | - | 415V | FE | 18 | Standby | Existing | Preliminary | - | - | -
AREA F20 - MILLING & CLASSIFICATION - AREA B | 0 | Milling & Classification - Area B | F20-PO-1A | BALL MILL 1 BARRING LUBE PUMP 1 |  | - | - | - | Brownfields | Decommissioned | Existing | Stage 1 | N/A | - | - | 415V | DOL | 45 | Duty | Existing | Preliminary | - | FME-20-PI-1008 | -
AREA F20 - MILLING & CLASSIFICATION - AREA B | 0 | Milling & Classification - Area B | F20-PO-1B | BALL MILL 1 BARRING LUBE PUMP 2 |  | - | - | - | Brownfields | Decommissioned | Existing | Stage 1 | N/A | - | - | 415V | DOL | 45 | Duty | Existing | Preliminary | - | FME-20-PI-1008 | -
AREA F20 - MILLING & CLASSIFICATION - AREA B | 0 | Milling & Classification - Area B | F20-PO-1C | BALL MILL 1 HYDROSTATIC LUBE COOLING PUMP |  | - | - | - | Brownfields | Decommissioned | Existing | Stage 1 | N/A | - | - | 415V | DOL | 15 | Duty | Existing | Preliminary | - | FME-20-PI-1008 | -
AREA F20 - MILLING & CLASSIFICATION - AREA B | 0 | Milling & Classification - Area B | F20-PO-02A | PINION LUBE OIL PUMP 1 |  | - | - | - | Brownfields | Decommissioned | Existing | Stage 1 | N/A | - | - | 415V | DOL | 0.75 | Duty | Existing | Preliminary | - | FME-20-PI-0309 | -
AREA F20 - MILLING & CLASSIFICATION - AREA B | 0 | Milling & Classification - Area B | F20-PO-02B | PINION LUBE OIL PUMP 2 |  | - | - | - | Brownfields | Decommissioned | Existing | Stage 1 | N/A | - | - | 415V | DOL | 0.75 | Duty | Existing | Preliminary | - | FME-20-PI-0309 | -
AREA F20 - MILLING & CLASSIFICATION - AREA B | 0 | Milling & Classification - Area B | F20-PO-02C | PINION LUBE OIL PUMP 3 |  | - | - | - | Brownfields | Decommissioned | Existing | Stage 1 | N/A | - | - | 415V | DOL | 0.75 | Duty | Existing | Preliminary | - | FME-20-PI-0309 | -
AREA F20 - MILLING & CLASSIFICATION - AREA B | 0 | Milling & Classification - Area B | F20-PO-04 | MILL 1 NDE MOTOR BEARING OIL PUMP |  | - | - | - | Brownfields | Decommissioned | Existing | Stage 1 | N/A | - | - | 415V | DOL | 1.1 | Duty | Existing | Preliminary | - | - | -
AREA F20 - MILLING & CLASSIFICATION - AREA B | 0 | Milling & Classification - Area B | F20-PO-31A | BALL MILL HYDROSTATIC BEARING LUBE PUMP |  | - | - | - | Brownfields | Decommissioned | Existing | Stage 1 | N/A | - | - | 415V | DOL | 45 | Duty | Existing | Preliminary | - | FME-20-PI-0307 | - | Yes
AREA F20 - MILLING & CLASSIFICATION - AREA B | 0 | Milling & Classification - Area B | F20-PO-31B | BALL MILL HYDROSTATIC BEARING LUBE PUMP |  | - | - | - | Brownfields | Decommissioned | Existing | Stage 1 | N/A | - | - | 415V | DOL | 45 | Duty | Existing | Preliminary | - | FME-20-PI-0307 | - | Yes
AREA F20 - MILLING & CLASSIFICATION - AREA B | 0 | Milling & Classification - Area B | F20-PO-31C | BALL MILL HYDROSTATIC BEARING LUBE PUMP |  | - | - | - | Brownfields | Decommissioned | Existing | Stage 1 | N/A | - | - | 415V | DOL | 15 | Duty | Existing | Preliminary | - | FME-20-PI-0307 | - | Yes
AREA F20 - MILLING & CLASSIFICATION - AREA B | 0 | Milling & Classification - Area B | F20-PO-32A | BALL MILL PINNION BEARING LUBE PUMP |  | - | - | - | Brownfields | Decommissioned | Existing | Stage 1 | N/A | - | - | 415V | DOL | 1.1 | Duty | Existing | Preliminary | - | - | - | Yes
AREA F20 - MILLING & CLASSIFICATION - AREA B | 0 | Milling & Classification - Area B | F20-PO-32B | BALL MILL PINNION BEARING LUBE PUMP |  | - | - | - | Brownfields | Decommissioned | Existing | Stage 1 | N/A | - | - | 415V | DOL | 1.1 | Duty | Existing | Preliminary | - | - | - | Yes
AREA F20 - MILLING & CLASSIFICATION - AREA B | 0 | Milling & Classification - Area B | F20-PO-32C | BALL MILL PINNION BEARING LUBE PUMP |  | - | - | - | Brownfields | Decommissioned | Existing | Stage 1 | N/A | - | - | 415V | DOL | 0.75 | Duty | Existing | Preliminary | - | - | - | Yes
AREA F20 - MILLING & CLASSIFICATION - AREA B | 0 | Milling & Classification - Area B | F20-PO-61A | F20-PP-01A GEARBOX LUBE PUMP 1 |  | - | - | - | Brownfields | Decommissioned | Existing | Stage 1 | N/A | - | - | 415V | DOL | 1.1 | Duty | Existing | Preliminary | - | - | -
AREA F20 - MILLING & CLASSIFICATION - AREA B | 0 | Milling & Classification - Area B | F20-PO-61B | F20-PP-01B GEARBOX LUBE PUMP 1 |  | - | - | - | Brownfields | Decommissioned | Existing | Stage 1 | N/A | - | - | 415V | DOL | 1.1 | Duty | Existing | Preliminary | - | - | -
AREA F20 - MILLING & CLASSIFICATION - AREA B | 0 | Milling & Classification - Area B | F20-PO-62A | 20-PP-31A GEARBOX LUBE PUMP |  | - | - | - | Brownfields | Decommissioned | Existing | Stage 1 | N/A | - | - | 415V | DOL | 1.1 | Duty | Existing | Preliminary | - | - | -
AREA F20 - MILLING & CLASSIFICATION - AREA B | 0 | Milling & Classification - Area B | F20-PO-62B | 20-PP-31B GEARBOX LUBE PUMP |  | - | - | - | Brownfields | Decommissioned | Existing | Stage 1 | N/A | - | - | 415V | DOL | 1.1 | Duty | Existing | Confirmed | - | - | -
AREA F20 - MILLING & CLASSIFICATION - AREA B | 0 | Milling & Classification - Area B | F20-PP-01A | FIMISTON BALL MILL NO.1 CYCLONE FEED PUMP 1 |  | - | - | - | Brownfields | Decommissioned | Existing | Stage 1 | N/A | - | - | 690V | VSD | 600 | Duty | Existing | Preliminary | - | FME-20-PI-0423 | FME-00-VM-0042
AREA F20 - MILLING & CLASSIFICATION - AREA B | 0 | Milling & Classification - Area B | F20-PP-01B | FIMISTON BALL MILL NO.1 CYCLONE FEED PUMP 2 |  | - | - | - | Brownfields | Decommissioned | Existing | Stage 1 | N/A | - | - | 690V | VSD | 600 | Standby | Existing | Preliminary | - | FME-20-PI-0423 | FME-00-VM-0043
AREA F20 - MILLING & CLASSIFICATION - AREA B | 0 | Milling & Classification - Area B | F20-PP-01C | FIMISTON BALL MILL NO.1 GRAVITY CIRCUIT FEED PUMP |  | - | - | - | Brownfields | Decommissioned | Existing | Stage 1 | N/A | - | - | 415V | VSD | 220 | Duty | Existing | Preliminary | - | - | -
AREA F20 - MILLING & CLASSIFICATION - AREA B | 0 | Milling & Classification - Area B | F20-PP-02 | GRAVITY CONCENTRATOR FEED PUMP |  | - | - | - | Brownfields | Decommissioned | Existing | Stage 1 | N/A | - | - | 415V | VSD | 185 | Duty | Existing | Preliminary | - | FME-20-PI-1003 | 20VM1502
AREA F20 - MILLING & CLASSIFICATION - AREA B | 0 | Milling & Classification - Area B | F20-PP-03 | BALL MILL NO.1 CONCENTRATE TRANSFER HOPPER PUMP |  | - | - | - | Brownfields | Decommissioned | Existing | Stage 1 | N/A | - | - | 415V | DOL | 15 | Duty | Existing | Preliminary | - | FME-20-PI-1003 | 20VM1500
AREA F20 - MILLING & CLASSIFICATION - AREA B | 0 | Milling & Classification - Area B | F20-PP-31A | FIMISTON BALL MILL NO.2 CYCLONE FEED PUMP 1 |  | - | - | - | Brownfields | Decommissioned | Existing | Stage 1 | N/A | - | - | 690V | VSD | 600 | Duty | Existing | Preliminary | - | FME-20-PI-0306 | 20VM0319
AREA F20 - MILLING & CLASSIFICATION - AREA B | 0 | Milling & Classification - Area B | F20-PP-31B | FIMISTON BALL MILL NO.2 CYCLONE FEED PUMP 2 |  | - | - | - | Brownfields | Decommissioned | Existing | Stage 1 | N/A | - | - | 690V | VSD | 600 | Standby | Existing | Preliminary | - | FME-20-PI-0306 | 20VM0320
AREA F20 - MILLING & CLASSIFICATION - AREA B | 0 | Milling & Classification - Area B | F20-PP-31C | FIMISTON BALL MILL NO.2 GRAVITY CIRCUIT FEED PUMP |  | - | - | - | Brownfields | Decommissioned | Existing | Stage 1 | N/A | - | - | 415V | DOL | 220 | Duty | Existing | Preliminary | - | - | -
AREA F20 - MILLING & CLASSIFICATION - AREA B | 0 | Milling & Classification - Area B | F20-PP-32 | GRAVITY CIRCUIT FEED PUMP |  | - | - | - | Brownfields | Decommissioned | Existing | Stage 1 | N/A | - | - | 415V | DOL | 185 | Duty | Existing | Preliminary | - | FME-20-PI-1004 | 20VM1502 | Yes
AREA F20 - MILLING & CLASSIFICATION - AREA B | 0 | Milling & Classification - Area B | F20-PP-33 | BALL MILL NO.2 CONCENTRATE TRANSFER HOPPER PUMP |  | - | - | - | Brownfields | Decommissioned | Existing | Stage 1 | N/A | - | - | 415V | DOL | 30 | Duty | Existing | Preliminary | - | FME-20-PI-1004 | -
AREA F20 - MILLING & CLASSIFICATION - AREA B | 0 | Milling & Classification - Area B | F20-PS-01A | MILL WASHDOWN PUMP |  | - | - | - | Brownfields | In Service | Existing | Existing | N/A | - | - | 415V | DOL | 22 | Duty | Existing | Existing | - | FME-20-PI-0423 | FME-00-VM-0002 | Yes
AREA F20 - MILLING & CLASSIFICATION - AREA B | 0 | Milling & Classification - Area B | F20-PS-01B | MILL WASHDOWN PUMP |  | - | - | - | Brownfields | In Service | Existing | Existing | N/A | - | - | 415V | DOL | 22 | Duty | Existing | Existing | - | FME-20-PI-0423 | FME-00-VM-0002 | Yes
AREA F20 - MILLING & CLASSIFICATION - AREA B | 0 | Milling & Classification - Area B | F20-PS-31 | MILL 2 WASHDOWN PUMP |  | - | - | - | Brownfields | In Service | Existing | Existing | N/A | - | - | 415V | DOL | 22 | Duty | Existing | Existing | - | FME-20-PI-0306 | 20VM0318
AREA F20 - MILLING & CLASSIFICATION - AREA B | 0 | Milling & Classification - Area B | F20-PS-32 | MILL WASHDOWN PUMP |  | - | - | - | Brownfields | In Service | Existing | Existing | N/A | - | - | 415V | DOL | 30 | Duty | Existing | Existing | - | FME-20-PI-0306 | 20VM0318 | Yes
AREA F20 - MILLING & CLASSIFICATION - AREA B | 0 | Milling & Classification - Area B | F20-PW-61 | TRASH DEWATERING SCREEN UNDERFLOW PUMP |  | - | - | - | Brownfields | Decommissioned | Existing | Stage 1 | N/A | - | - | 415V | DOL | 4 | Duty | Existing | Preliminary | - | FME-20-PI-1002 | 20VM0408
AREA F20 - MILLING & CLASSIFICATION - AREA B | 0 | Milling & Classification - Area B | F20-SC-02 | GRAVITY CIRCUIT FEED SCREEN |  | - | - | - | Brownfields | Decommissioned | Existing | Stage 1 | N/A | - | - | 415V | DDOL | 16 | Duty | Existing | Preliminary | - | FME-20-PI-1003 | 20M1549 | Yes
AREA F20 - MILLING & CLASSIFICATION - AREA B | 0 | Milling & Classification - Area B | F20-SC-32 | GRAVITY CIRCUIT FEED SCREEN |  | - | - | - | Brownfields | Decommissioned | Existing | Stage 1 | N/A | - | - | 415V | DDOL | 16 | Duty | Existing | Preliminary | - | FME-20-PI-1004 | 20M1549 | Yes
AREA F20 - MILLING & CLASSIFICATION - AREA B | 0 | Milling & Classification - Area B | F20-SC-61 | FIMISTON TRASH DEWATERING SCREEN 1 |  | - | - | - | Brownfields | Decommissioned | Existing | Stage 1 | N/A | - | - | 415V | DDOL | 4.4 | Duty | Existing | Preliminary | - | FME-20-PI-1002 | 20VM402
AREA F20 - MILLING & CLASSIFICATION - AREA B | 0 | Milling & Classification - Area B | F20-SC-62 | FIMISTON TRASH DEWATERING SCREEN 2 |  | - | - | - | Brownfields | Decommissioned | Existing | Stage 1 | N/A | - | - | 415V | DDOL | 4.4 | Duty | Existing | Preliminary | - | FME-20-PI-1002 | -
AREA F20 - MILLING & CLASSIFICATION - AREA B | 0 | Milling & Classification - Area B | F20-SL-61A | FIMISTON TRASH SCREENS NO.1 |  | - | - | - | Brownfields | Decommissioned | Existing | Stage 1 | N/A | - | - | 415V | VSD | 5.5 | Duty | Existing | Preliminary | - | FME-20-PI-1002 | 20VM0400
AREA F20 - MILLING & CLASSIFICATION - AREA B | 0 | Milling & Classification - Area B | F20-SL-61B | FIMISTON TRASH SCREENS NO.2 |  | - | - | - | Brownfields | Decommissioned | Existing | Stage 1 | N/A | - | - | 415V | DOL | 4 | Duty | Existing | Preliminary | - | FME-20-PI-1002 | 20VM0400
AREA F20 - MILLING & CLASSIFICATION - AREA B | 0 | Milling & Classification - Area B | F20-SL-61C | FIMISTON TRASH SCREENS NO.3 |  | - | - | - | Brownfields | Decommissioned | Existing | Stage 1 | N/A | - | - | 415V | DOL | 4 | Duty | Existing | Preliminary | - | FME-20-PI-1002 | 20VM0400
AREA F20 - MILLING & CLASSIFICATION - AREA B | 0 | Milling & Classification - Area B | F20-SL-61D | FIMISTON TRASH SCREENS NO.4 |  | - | - | - | Brownfields | Decommissioned | Existing | Stage 1 | N/A | - | - | 415V | DOL | 4 | Duty | Existing | Preliminary | - | FME-20-PI-1002 | 20VM0412
AREA F21 - FLOTATION TAILINGS CIL4 | 0 | Flotation Tailings CIL4 | F21-AG-411 | CIL4 TANK 1 AGITATOR | Carbon steel, soft natural rubber lining | - | - | Dual axial impeller. Hydrofoil blades | Greenfields | New | Vendor | Stage 2 | ME019A | EKATO | HWL 2360 AX | 415V | DOL | 250 | Duty | Yes | Confirmed | 2000-F00-PFD-PR-10023 | 2000-F21-PID-PR-10001 | 2000-ME019A-B02-10001
AREA F21 - FLOTATION TAILINGS CIL4 | 0 | Flotation Tailings CIL4 | F21-AG-412 | CIL4 TANK 2 AGITATOR | Carbon steel, soft natural rubber lining | - | - | Dual axial impeller. Hydrofoil blades | Greenfields | New | Vendor | Stage 2 | ME019A | EKATO | HWL 2360 AX | 415V | DOL | 250 | Duty | Yes | Confirmed | 2000-F00-PFD-PR-10023 | 2000-F21-PID-PR-10001 | 2000-ME019A-B02-10001
AREA F21 - FLOTATION TAILINGS CIL4 | 0 | Flotation Tailings CIL4 | F21-AG-413 | CIL4 TANK 3 AGITATOR | Carbon steel, soft natural rubber lining | - | - | Dual axial impeller. Hydrofoil blades | Greenfields | New | Vendor | Stage 2 | ME019A | EKATO | HWL 2360 AX | 415V | DOL | 250 | Duty | Yes | Confirmed | 2000-F00-PFD-PR-10023 | 2000-F21-PID-PR-10002 | 2000-ME019A-B02-10001
AREA F21 - FLOTATION TAILINGS CIL4 | 0 | Flotation Tailings CIL4 | F21-AG-414 | CIL4 TANK 4 AGITATOR | Carbon steel, soft natural rubber lining | - | - | Dual axial impeller. Hydrofoil blades | Greenfields | New | Vendor | Stage 2 | ME019A | EKATO | HWL 2360 AX | 415V | DOL | 250 | Duty | Yes | Confirmed | 2000-F00-PFD-PR-10023 | 2000-F21-PID-PR-10002 | 2000-ME019A-B02-10001
AREA F21 - FLOTATION TAILINGS CIL4 | 0 | Flotation Tailings CIL4 | F21-AG-415 | CIL4 TANK 5 AGITATOR | Carbon steel, soft natural rubber lining | - | - | Dual axial impeller. Hydrofoil blades | Greenfields | New | Vendor | Stage 2 | ME019A | EKATO | HWL 2360 AX | 415V | DOL | 250 | Duty | Yes | Confirmed | 2000-F00-PFD-PR-10023 | 2000-F21-PID-PR-10002 | 2000-ME019A-B02-10001
AREA F21 - FLOTATION TAILINGS CIL4 | 0 | Flotation Tailings CIL4 | F21-AG-416 | CIL4 TANK 6 AGITATOR | Carbon steel, soft natural rubber lining | - | - | Dual axial impeller. Hydrofoil blades | Greenfields | New | Vendor | Stage 2 | ME019A | EKATO | HWL 2360 AX | 415V | DOL | 250 | Duty | Yes | Confirmed | 2000-F00-PFD-PR-10023 | 2000-F21-PID-PR-10003 | 2000-ME019A-B02-10001
AREA F21 - FLOTATION TAILINGS CIL4 | 0 | Flotation Tailings CIL4 | F21-AG-417 | CIL4 TANK 7 AGITATOR | Carbon steel, soft natural rubber lining | - | - | Dual axial impeller. Hydrofoil blades | Greenfields | New | Vendor | Stage 2 | ME019A | EKATO | HWL 2360 AX | 415V | DOL | 250 | Duty | Yes | Confirmed | 2000-F00-PFD-PR-10023 | 2000-F21-PID-PR-10003 | 2000-ME019A-B02-10001
AREA F21 - FLOTATION TAILINGS CIL4 | 0 | Flotation Tailings CIL4 | F21-AG-418 | CIL4 TANK 8 AGITATOR | Carbon steel, soft natural rubber lining | - | - | Dual axial impeller. Hydrofoil blades | Greenfields | New | Vendor | Stage 2 | ME019A | EKATO | HWL 2360 AX | 415V | DOL | 250 | Duty | Yes | Confirmed | 2000-F00-PFD-PR-10023 | 2000-F21-PID-PR-10003 | 2000-ME019A-B02-10001
AREA F21 - FLOTATION TAILINGS CIL4 | 0 | Flotation Tailings CIL4 | F21-AG-419 | CIL4 TANK 9 AGITATOR | Carbon steel, soft natural rubber lining | - | - | Dual axial impeller. Hydrofoil blades | Greenfields | Future | Vendor | Stage 2 | ME019A | EKATO | HWL 2360 AX | 415V | DOL | 250 | Duty | Yes | Confirmed | 2000-F00-PFD-PR-10023 | - | -
AREA F21 - FLOTATION TAILINGS CIL4 | 0 | Flotation Tailings CIL4 | F21-AN-405 | CIL4 CARBON DETECTION ANALYSER 1 | Probe: 316SS Cabinet: Polycarbonate | - | - | Immersion probe c/w IP68 control panel | Greenfields | New | Vendor | Stage 2 | ME089 | Process IQ | Mintek C2 Meter v2 | 240V | FE | 0.03 | Duty | No | Confirmed | - | 2000-F21-PID-PR-10005 | 2000-ME089-B02-10001
AREA F21 - FLOTATION TAILINGS CIL4 | 0 | Flotation Tailings CIL4 | F21-AN-409 | CIL4 CARBON DETECTION ANALYSER 2 | Probe: 316SS Cabinet: Polycarbonate | - | - | Immersion probe c/w IP68 control panel | Greenfields | New | Vendor | Stage 2 | ME089 | Process IQ | Mintek C2 Meter v2 | 240V | FE | 0.03 | Duty | No | Confirmed | - | 2000-F21-PID-PR-10001 | 2000-ME089-B02-10001
AREA F21 - FLOTATION TAILINGS CIL4 | 0 | Flotation Tailings CIL4 | F21-AN-412 | CIL4 CARBON SCOUT SAMPLER | Various | - | - | Carbon Scout with basic platform structure c/w 10 Carbon Samplers (droppers) with Poly Pipe and Fittings | Greenfields | New | Vendor | Stage 2 | ME037 | Gekko | Gekko Carbon Scout MK6 | 415V | FE | 1.5 | Duty | No | Confirmed | 2000-F00-PFD-PR-10023 | 2000-F21-PID-PR-10002 | 2000-ME037-B02-10001
AREA F21 - FLOTATION TAILINGS CIL4 | 0 | Flotation Tailings CIL4 | F21-BK-421 | CIL4 TAILS PRIMARY SAMPLER BRAKE | Various | - | - | 15Nm rated torque, 12.75Nm braking torque at 1500rpm | Greenfields | New | Vendor | Stage 2 | ME027B | Consep | Intertorq | 240V | FE | N/A | Duty | N/A | N/A | - | 2000-F21-PID-PR-10005 | 2000-ME027B-B02-10001
AREA F21 - FLOTATION TAILINGS CIL4 | 0 | Flotation Tailings CIL4 | F21-BX-403 | CIL4 TAILS SAMPLER FEED BOX | Mild Steel. Internal: 10mm Reglin Rubber. External: Painted System CS2. | - | - | 1.5m L x 2.5m W x 1.5m H | Greenfields | New | Fabricated | Stage 2 | PL001 | N/A | N/A | N/A | N/A | N/A | N/A | N/A | N/A | 2000-F00-PFD-PR-10024 | 2000-F21-PID-PR-10005 | 2000-F21-DRG-PL-10220
AREA F21 - FLOTATION TAILINGS CIL4 | 0 | Flotation Tailings CIL4 | F21-BX-430 | CIL4 TAILS SAMPLER DISCHARGE BOX | Mild Steel | - | - | DN1000 Pipe, 16mm plate flanged, with DN700 flanged spigot | Greenfields | New | Fabricated | Stage 2 | PL001 | N/A | N/A | N/A | N/A | N/A | N/A | N/A | N/A | - | 2000-F21-PID-PR-10005 | 2000-F21-DRG-PL-10225
AREA F21 - FLOTATION TAILINGS CIL4 | 0 | Flotation Tailings CIL4 | F21-BX-431 | CIL4 STATIC SCREEN TRASH BOX | Mild Steel. Internal: 6mm & 10mm Reglin Rubber. External: Painted System CS2. | - | - | 1362L x 1162W x 1638H | Greenfields | New | Fabricated | Stage 2 | PL001 | N/A | N/A | N/A | N/A | N/A | N/A | N/A | N/A | - | 2000-F21-PID-PR-10001 | 2000-F21-DRG-PL-10226
AREA F21 - FLOTATION TAILINGS CIL4 | 0 | Flotation Tailings CIL4 | F21-CA-411 | CIL4 CYANIDE ANALYSER 1 | Cell: Polystone, Transmitter Front Cover: Carbon Steel with Plexiglass Inspection Window, Transmitter Front Housing: Cast Iron (GG25) Powder Coated Zinc Plated | - | 3,214 m3/h | 1.3kW installed power for cyanide analyser and air- conditioning | Greenfields | New | Vendor | Stage 2 | ME020 | Molycop (Process IQ) | Cyanoprobe v3.0 | 240V | FE | 1.55 | Duty | No | Confirmed | 2000-F00-PFD-PR-10023 | 2000-F21-PID-PR-10003 | 2000-ME020-B02-10001
AREA F21 - FLOTATION TAILINGS CIL4 | 0 | Flotation Tailings CIL4 | F21-CA-412 | CIL4 CYANIDE ANALYSER 2 | Cell: Polystone, Transmitter Front Cover: Carbon Steel with Plexiglass Inspection Window, Transmitter Front Housing: Cast Iron (GG25) Powder Coated Zinc Plated | - | 3,214 m3/h | 1.3kW installed power for cyanide analyser and air- conditioning | Greenfields | New | Vendor | Stage 2 | ME020 | Molycop (Process IQ) | Cyanoprobe v3.0 | 240V | FE | 1.55 | Duty | No | Confirmed | 2000-F00-PFD-PR-10023 | 2000-F21-PID-PR-10003 | 2000-ME020-B02-10001
AREA F21 - FLOTATION TAILINGS CIL4 | 0 | Flotation Tailings CIL4 | F21-CH-494 | CIL4 TAILS SAMPLER DISCHARGE CHUTE | Mild Steel. Internal: 10mm Reglin Rubber. External: Painted System CS2. | - | - | 3574L x 2048W x 1300H | Greenfields | New | Fabricated | Stage 2 | PL001 | N/A | N/A | N/A | N/A | N/A | N/A | N/A | N/A | - | 2000-F21-PID-PR-10005 | 2000-F21-DRG-PL-10224
AREA F21 - FLOTATION TAILINGS CIL4 | 0 | Flotation Tailings CIL4 | F21-CH-507 | CIL4 CARBON SIZING SCREEN OVERSIZE CHUTE | Mild Steel. Internal: 10mm Reglin Rubber. External: Painted System CS2. | - | - | - | Greenfields | New | Fabricated | Stage 2 | PL001 | N/A | N/A | N/A | N/A | N/A | N/A | N/A | N/A | - | 2000-F21-PID-PR-10003 | 2000-F21-DRG-PL-10222
AREA F21 - FLOTATION TAILINGS CIL4 | 0 | Flotation Tailings CIL4 | F21-CH-508 | CIL4 CARBON SIZING SCREEN UNDERPAN | Mild Steel. Internal: 10mm Reglin Rubber. External: Painted System CS2. | - | - | - | Greenfields | New | Fabricated | Stage 2 | PL001 | N/A | N/A | N/A | N/A | N/A | N/A | N/A | N/A | - | 2000-F21-PID-PR-10003 | 2000-F21-DRG-PL-10223
AREA F21 - FLOTATION TAILINGS CIL4 | 0 | Flotation Tailings CIL4 | F21-CH-511 | CIL4 STATIC SCREEN OVERSIZE CHUTE | Mild Steel. Internal: 10mm Reglin Rubber. External: Painted System CS2. | - | - | - | Greenfields | New | Fabricated | Stage 2 | PL001 | N/A | N/A | N/A | N/A | N/A | N/A | N/A | N/A | - | 2000-F21-PID-PR-10001 | 2000-F21-DRG-PL-10201
AREA F21 - FLOTATION TAILINGS CIL4 | 0 | Flotation Tailings CIL4 | F21-CR-441 | CIL4 AREA MAINTENANCE CRANE | Mild Steel | - | Main: 45t MRC Aux: 5t MRC | 23.4m span, 40m hook travel, 115m long travel, Double Girder Portal Crane | Greenfields | New | Vendor | Stage 2 | ME023D | Konecranes | Main Hoist CXTD Aux Hoist CXTD | 415V | FE | 69 | Standby | No | Confirmed | 2000-F00-PFD-PR-10023 | 2000-F21-PID-PR-10001 | 2000-ME023-B02-10028
AREA F21 - FLOTATION TAILINGS CIL4 | 0 | Flotation Tailings CIL4 | F21-CR-443 | CIL4 JIB CRANE | Mild Steel | - | 0.5t MRC | 3.0 m arm, 4.0m column, 30m hook travel, Jib Crane | Greenfields | New | Vendor | Stage 2 | ME109 | MHS | Trolley - GIS GMF1250NF Hoist - GIS GP500/NF | 415V | FE | 0.87 | Standby | No | Confirmed | - | 2000-F21-PID-PR-10001 | 2000-ME109-B02-10001
AREA F21 - FLOTATION TAILINGS CIL4 | 0 | Flotation Tailings CIL4 | F21-FD-431 | CIL4 FEED DISTRIBUTION BOX | Mild Steel. Internal: 10mm Reglin Rubber. External: Painted System CS2. | - | - | 4800 L x 2300 W x 2734 H mm | Greenfields | New | Fabricated | Stage 2 | SC004 | N/A | N/A | N/A | N/A | N/A | N/A | N/A | N/A | 2000-F00-PFD-PR-10023 | 2000-F21-PID-PR-10001 | 2000-F21-DRG-PL-10200
AREA F21 - FLOTATION TAILINGS CIL4 | 0 | Flotation Tailings CIL4 | F21-FD-433 | CIL4 CARBON SIZING SCREEN FEEDBOX | Mild Steel. Internal: 10mm Reglin Rubber. External: Painted System CS2. | - | - | 1000 L x 1300 W x 1872 H mm | Greenfields | New | Fabricated | Stage 2 | PL001 | N/A | N/A | N/A | N/A | N/A | N/A | N/A | N/A | 2000-F00-PFD-PR-10023 | 2000-F21-PID-PR-10003 | 2000-F21-DRG-PL-10221
AREA F21 - FLOTATION TAILINGS CIL4 | 0 | Flotation Tailings CIL4 | F21-FD-434 | CIL4 CARBON SAFETY SCREEN DISTRIBUTION BOX | Mild Steel. Internal: 10mm Reglin Rubber. External: Painted System CS2. | - | - | - | Greenfields | Future | Fabricated | Stage 2 | PL001 | N/A | N/A | N/A | N/A | N/A | N/A | N/A | N/A | 2000-F00-PFD-PR-10024 | 2000-F21-PID-PR-10005 | -
AREA F21 - FLOTATION TAILINGS CIL4 | 0 | Flotation Tailings CIL4 | F21-FHR-415 | CIL4 FIRE HOSE REEL 1 | Various, Painted Signal Red R13 | - | 0.41 L/s @ 220 kPa | F Series Standard Fixed Fire Hose Reel w/ Swing Guide Arm, 36m Length of Hose, 25mm Diameter | Greenfields | New | Vendor | Stage 2 | PP024 | Fire Safe | N/A | N/A | N/A | N/A | N/A | N/A | N/A | - | 2000-F24-PID-PR-10015 | 2000-PP024A-B02-10001
AREA F21 - FLOTATION TAILINGS CIL4 | 0 | Flotation Tailings CIL4 | F21-FHR-416 | CIL4 FIRE HOSE REEL 2 | Various, Painted Signal Red R13 | - | 0.41 L/s @ 220 kPa | F Series Standard Fixed Fire Hose Reel w/ Swing Guide Arm, 36m Length of Hose, 25mm Diameter | Greenfields | New | Vendor | Stage 2 | PP024 | Fire Safe | N/A | N/A | N/A | N/A | N/A | N/A | N/A | - | 2000-F24-PID-PR-10015 | 2000-PP024A-B02-10001
AREA F21 - FLOTATION TAILINGS CIL4 | 0 | Flotation Tailings CIL4 | F21-FHR-417 | CIL4 FIRE HOSE REEL 3 | Various, Painted Signal Red R13 | - | 0.41 L/s @ 220 kPa | F Series Standard Fixed Fire Hose Reel w/ Swing Guide Arm, 36m Length of Hose, 25mm Diameter | Greenfields | New | Vendor | Stage 2 | PP024 | Fire Safe | N/A | N/A | N/A | N/A | N/A | N/A | N/A | - | 2000-F24-PID-PR-10015 | 2000-PP024A-B02-10001
AREA F21 - FLOTATION TAILINGS CIL4 | 0 | Flotation Tailings CIL4 | F21-FI-420 | CIL4 TAILS FINAL SAMPLE DEWATERING MODULE | Polypropylene vessel body and diaphragm pump | 10L | 17L | 550mm Overall Dia, 600mm Height | Greenfields | New | Vendor | Stage 2 | ME027B | Consep | - | N/A | N/A | N/A | N/A | N/A | N/A | 2000-F00-PFD-PR-10024 | 2000-F21-PID-PR-10005 | 2000-ME027B-B02-10006
AREA F21 - FLOTATION TAILINGS CIL4 | 0 | Flotation Tailings CIL4 | F21-GA-411A | CIL4 TANK 1 DISCHARGE LAUNDER ISOLATION GATE 1 | Various | - | - | 1500 mm Double Block Launder Gate. Pneumatically operated with manual bleed to ground | Greenfields | New | Vendor | Stage 2 | ME007 | Kemix | E11284-62A | N/A | N/A | N/A | N/A | N/A | N/A | - | 2000-F21-PID-PR-10001 | 2000-ME007-B02-10002
AREA F21 - FLOTATION TAILINGS CIL4 | 0 | Flotation Tailings CIL4 | F21-GA-411B | CIL4 TANK 1 DISCHARGE LAUNDER ISOLATION GATE 2 | Various | - | - | 1500 mm Double Block Launder Gate. Pneumatically operated with manual bleed to ground | Greenfields | New | Vendor | Stage 2 | ME007 | Kemix | E11284-62A | N/A | N/A | N/A | N/A | N/A | N/A | - | 2000-F21-PID-PR-10001 | 2000-ME007-B02-10002
AREA F21 - FLOTATION TAILINGS CIL4 | 0 | Flotation Tailings CIL4 | F21-GA-411C | CIL4 TANK 1 DISCHARGE LAUNDER ISOLATION GATE 3 | Various | - | - | 1500 mm Double Block Launder Gate. Pneumatically operated with manual bleed to ground | Greenfields | New | Vendor | Stage 2 | ME007 | Kemix | E11284-62A | N/A | N/A | N/A | N/A | N/A | N/A | - | 2000-F21-PID-PR-10001 | 2000-ME007-B02-10002
AREA F21 - FLOTATION TAILINGS CIL4 | 0 | Flotation Tailings CIL4 | F21-GA-411D | CIL4 TANK 1 DISCHARGE LAUNDER ISOLATION GATE 4 | Various | - | - | 1500 mm Double Block Launder Gate. Pneumatically operated with manual bleed to ground | Greenfields | New | Vendor | Stage 2 | ME007 | Kemix | E11284-62A | N/A | N/A | N/A | N/A | N/A | N/A | - | 2000-F21-PID-PR-10001 | 2000-ME007-B02-10002
AREA F21 - FLOTATION TAILINGS CIL4 | 0 | Flotation Tailings CIL4 | F21-GA-412A | CIL4 TANK 2 DISCHARGE LAUNDER ISOLATION GATE 1 | Various | - | - | 1500 mm Double Block Launder Gate. Pneumatically operated with manual bleed to ground | Greenfields | New | Vendor | Stage 2 | ME007 | Kemix | E11284-62A | N/A | N/A | N/A | N/A | N/A | N/A | - | 2000-F21-PID-PR-10001 | 2000-ME007-B02-10002
AREA F21 - FLOTATION TAILINGS CIL4 | 0 | Flotation Tailings CIL4 | F21-GA-412B | CIL4 TANK 2 DISCHARGE LAUNDER ISOLATION GATE 2 | Various | - | - | 1500 mm Double Block Launder Gate. Pneumatically operated with manual bleed to ground | Greenfields | New | Vendor | Stage 2 | ME007 | Kemix | E11284-62A | N/A | N/A | N/A | N/A | N/A | N/A | - | 2000-F21-PID-PR-10001 | 2000-ME007-B02-10002
AREA F21 - FLOTATION TAILINGS CIL4 | 0 | Flotation Tailings CIL4 | F21-GA-412C | CIL4 TANK 2 DISCHARGE LAUNDER ISOLATION GATE 3 | Various | - | - | 1500 mm Double Block Launder Gate. Pneumatically operated with manual bleed to ground | Greenfields | New | Vendor | Stage 2 | ME007 | Kemix | E11284-62A | N/A | N/A | N/A | N/A | N/A | N/A | - | 2000-F21-PID-PR-10001 | 2000-ME007-B02-10002
AREA F21 - FLOTATION TAILINGS CIL4 | 0 | Flotation Tailings CIL4 | F21-GA-412D | CIL4 TANK 2 DISCHARGE LAUNDER ISOLATION GATE 4 | Various | - | - | 1500 mm Double Block Launder Gate. Pneumatically operated with manual bleed to ground | Greenfields | New | Vendor | Stage 2 | ME007 | Kemix | E11284-62A | N/A | N/A | N/A | N/A | N/A | N/A | - | 2000-F21-PID-PR-10001 | 2000-ME007-B02-10002
AREA F21 - FLOTATION TAILINGS CIL4 | 0 | Flotation Tailings CIL4 | F21-GA-413A | CIL4 TANK 3 DISCHARGE LAUNDER ISOLATION GATE 1 | Various | - | - | 1500 mm Double Block Launder Gate. Pneumatically operated with manual bleed to ground | Greenfields | New | Vendor | Stage 2 | ME007 | Kemix | E11284-62A | N/A | N/A | N/A | N/A | N/A | N/A | - | 2000-F21-PID-PR-10002 | 2000-ME007-B02-10002
AREA F21 - FLOTATION TAILINGS CIL4 | 0 | Flotation Tailings CIL4 | F21-GA-413B | CIL4 TANK 3 DISCHARGE LAUNDER ISOLATION GATE 2 | Various | - | - | 1500 mm Double Block Launder Gate. Pneumatically operated with manual bleed to ground | Greenfields | New | Vendor | Stage 2 | ME007 | Kemix | E11284-62A | N/A | N/A | N/A | N/A | N/A | N/A | - | 2000-F21-PID-PR-10002 | 2000-ME007-B02-10002
AREA F21 - FLOTATION TAILINGS CIL4 | 0 | Flotation Tailings CIL4 | F21-GA-413C | CIL4 TANK 3 DISCHARGE LAUNDER ISOLATION GATE 3 | Various | - | - | 1500 mm Double Block Launder Gate. Pneumatically operated with manual bleed to ground | Greenfields | New | Vendor | Stage 2 | ME007 | Kemix | E11284-62A | N/A | N/A | N/A | N/A | N/A | N/A | - | 2000-F21-PID-PR-10002 | 2000-ME007-B02-10002
AREA F21 - FLOTATION TAILINGS CIL4 | 0 | Flotation Tailings CIL4 | F21-GA-413D | CIL4 TANK 3 DISCHARGE LAUNDER ISOLATION GATE 4 | Various | - | - | 1500 mm Double Block Launder Gate. Pneumatically operated with manual bleed to ground | Greenfields | New | Vendor | Stage 2 | ME007 | Kemix | E11284-62A | N/A | N/A | N/A | N/A | N/A | N/A | - | 2000-F21-PID-PR-10002 | 2000-ME007-B02-10002
AREA F21 - FLOTATION TAILINGS CIL4 | 0 | Flotation Tailings CIL4 | F21-GA-414A | CIL4 TANK 4 DISCHARGE LAUNDER ISOLATION GATE 1 | Various | - | - | 1500 mm Double Block Launder Gate. Pneumatically operated with manual bleed to ground | Greenfields | New | Vendor | Stage 2 | ME007 | Kemix | E11284-62A | N/A | N/A | N/A | N/A | N/A | N/A | - | 2000-F21-PID-PR-10002 | 2000-ME007-B02-10002
AREA F21 - FLOTATION TAILINGS CIL4 | 0 | Flotation Tailings CIL4 | F21-GA-414B | CIL4 TANK 4 DISCHARGE LAUNDER ISOLATION GATE 2 | Various | - | - | 1500 mm Double Block Launder Gate. Pneumatically operated with manual bleed to ground | Greenfields | New | Vendor | Stage 2 | ME007 | Kemix | E11284-62A | N/A | N/A | N/A | N/A | N/A | N/A | - | 2000-F21-PID-PR-10002 | 2000-ME007-B02-10002
AREA F21 - FLOTATION TAILINGS CIL4 | 0 | Flotation Tailings CIL4 | F21-GA-414C | CIL4 TANK 4 DISCHARGE LAUNDER ISOLATION GATE 3 | Various | - | - | 1500 mm Double Block Launder Gate. Pneumatically operated with manual bleed to ground | Greenfields | New | Vendor | Stage 2 | ME007 | Kemix | E11284-62A | N/A | N/A | N/A | N/A | N/A | N/A | - | 2000-F21-PID-PR-10002 | 2000-ME007-B02-10002
AREA F21 - FLOTATION TAILINGS CIL4 | 0 | Flotation Tailings CIL4 | F21-GA-414D | CIL4 TANK 4 DISCHARGE LAUNDER ISOLATION GATE 4 | Various | - | - | 1500 mm Double Block Launder Gate. Pneumatically operated with manual bleed to ground | Greenfields | New | Vendor | Stage 2 | ME007 | Kemix | E11284-62A | N/A | N/A | N/A | N/A | N/A | N/A | - | 2000-F21-PID-PR-10002 | 2000-ME007-B02-10002
AREA F21 - FLOTATION TAILINGS CIL4 | 0 | Flotation Tailings CIL4 | F21-GA-415A | CIL4 TANK 5 DISCHARGE LAUNDER ISOLATION GATE 1 | Various | - | - | 1500 mm Double Block Launder Gate. Pneumatically operated with manual bleed to ground | Greenfields | New | Vendor | Stage 2 | ME007 | Kemix | E11284-62A | N/A | N/A | N/A | N/A | N/A | N/A | - | 2000-F21-PID-PR-10002 | 2000-ME007-B02-10002
AREA F21 - FLOTATION TAILINGS CIL4 | 0 | Flotation Tailings CIL4 | F21-GA-415B | CIL4 TANK 5 DISCHARGE LAUNDER ISOLATION GATE 2 | Various | - | - | 1500 mm Double Block Launder Gate. Pneumatically operated with manual bleed to ground | Greenfields | New | Vendor | Stage 2 | ME007 | Kemix | E11284-62A | N/A | N/A | N/A | N/A | N/A | N/A | - | 2000-F21-PID-PR-10002 | 2000-ME007-B02-10002
AREA F21 - FLOTATION TAILINGS CIL4 | 0 | Flotation Tailings CIL4 | F21-GA-415C | CIL4 TANK 5 DISCHARGE LAUNDER ISOLATION GATE 3 | Various | - | - | 1500 mm Double Block Launder Gate. Pneumatically operated with manual bleed to ground | Greenfields | New | Vendor | Stage 2 | ME007 | Kemix | E11284-62A | N/A | N/A | N/A | N/A | N/A | N/A | - | 2000-F21-PID-PR-10002 | 2000-ME007-B02-10002
AREA F21 - FLOTATION TAILINGS CIL4 | 0 | Flotation Tailings CIL4 | F21-GA-415D | CIL4 TANK 5 DISCHARGE LAUNDER ISOLATION GATE 4 | Various | - | - | 1500 mm Double Block Launder Gate. Pneumatically operated with manual bleed to ground | Greenfields | New | Vendor | Stage 2 | ME007 | Kemix | E11284-62A | N/A | N/A | N/A | N/A | N/A | N/A | - | 2000-F21-PID-PR-10002 | 2000-ME007-B02-10002
AREA F21 - FLOTATION TAILINGS CIL4 | 0 | Flotation Tailings CIL4 | F21-GA-416A | CIL4 TANK 6 DISCHARGE LAUNDER ISOLATION GATE 1 | Various | - | - | 1500 mm Double Block Launder Gate. Pneumatically operated with manual bleed to ground | Greenfields | New | Vendor | Stage 2 | ME007 | Kemix | E11284-62A | N/A | N/A | N/A | N/A | N/A | N/A | - | 2000-F21-PID-PR-10003 | 2000-ME007-B02-10002
AREA F21 - FLOTATION TAILINGS CIL4 | 0 | Flotation Tailings CIL4 | F21-GA-416B | CIL4 TANK 6 DISCHARGE LAUNDER ISOLATION GATE 2 | Various | - | - | 1500 mm Double Block Launder Gate. Pneumatically operated with manual bleed to ground | Greenfields | New | Vendor | Stage 2 | ME007 | Kemix | E11284-62A | N/A | N/A | N/A | N/A | N/A | N/A | - | 2000-F21-PID-PR-10003 | 2000-ME007-B02-10002
AREA F21 - FLOTATION TAILINGS CIL4 | 0 | Flotation Tailings CIL4 | F21-GA-416C | CIL4 TANK 6 DISCHARGE LAUNDER ISOLATION GATE 3 | Various | - | - | 1500 mm Double Block Launder Gate. Pneumatically operated with manual bleed to ground | Greenfields | New | Vendor | Stage 2 | ME007 | Kemix | E11284-62A | N/A | N/A | N/A | N/A | N/A | N/A | - | 2000-F21-PID-PR-10003 | 2000-ME007-B02-10002
AREA F21 - FLOTATION TAILINGS CIL4 | 0 | Flotation Tailings CIL4 | F21-GA-416D | CIL4 TANK 6 DISCHARGE LAUNDER ISOLATION GATE 4 | Various | - | - | 1500 mm Double Block Launder Gate. Pneumatically operated with manual bleed to ground | Greenfields | New | Vendor | Stage 2 | ME007 | Kemix | E11284-62A | N/A | N/A | N/A | N/A | N/A | N/A | - | 2000-F21-PID-PR-10003 | 2000-ME007-B02-10002
AREA F21 - FLOTATION TAILINGS CIL4 | 0 | Flotation Tailings CIL4 | F21-GA-417A | CIL4 TANK 7 DISCHARGE LAUNDER ISOLATION GATE 1 | Various | - | - | 1500 mm Double Block Launder Gate. Pneumatically operated with manual bleed to ground | Greenfields | New | Vendor | Stage 2 | ME007 | Kemix | E11284-62A | N/A | N/A | N/A | N/A | N/A | N/A | - | 2000-F21-PID-PR-10003 | 2000-ME007-B02-10002
AREA F21 - FLOTATION TAILINGS CIL4 | 0 | Flotation Tailings CIL4 | F21-GA-417B | CIL4 TANK 7 DISCHARGE LAUNDER ISOLATION GATE 2 | Various | - | - | 1500 mm Double Block Launder Gate. Pneumatically operated with manual bleed to ground | Greenfields | New | Vendor | Stage 2 | ME007 | Kemix | E11284-62A | N/A | N/A | N/A | N/A | N/A | N/A | - | 2000-F21-PID-PR-10003 | 2000-ME007-B02-10002
AREA F21 - FLOTATION TAILINGS CIL4 | 0 | Flotation Tailings CIL4 | F21-GA-417C | CIL4 TANK 7 DISCHARGE LAUNDER ISOLATION GATE 3 | Various | - | - | 1500 mm Double Block Launder Gate. Pneumatically operated with manual bleed to ground | Greenfields | New | Vendor | Stage 2 | ME007 | Kemix | E11284-62A | N/A | N/A | N/A | N/A | N/A | N/A | - | 2000-F21-PID-PR-10003 | 2000-ME007-B02-10002
AREA F21 - FLOTATION TAILINGS CIL4 | 0 | Flotation Tailings CIL4 | F21-GA-417D | CIL4 TANK 7 DISCHARGE LAUNDER ISOLATION GATE 4 | Various | - | - | 1500 mm Double Block Launder Gate. Pneumatically operated with manual bleed to ground | Greenfields | New | Vendor | Stage 2 | ME007 | Kemix | E11284-62A | N/A | N/A | N/A | N/A | N/A | N/A | - | 2000-F21-PID-PR-10003 | 2000-ME007-B02-10002
AREA F21 - FLOTATION TAILINGS CIL4 | 0 | Flotation Tailings CIL4 | F21-GA-418A | CIL4 TANK 8 DISCHARGE LAUNDER ISOLATION GATE 1 | Various | - | - | 1500 mm Double Block Launder Gate. Pneumatically operated with manual bleed to ground | Greenfields | New | Vendor | Stage 2 | ME007 | Kemix | E11284-62A | N/A | N/A | N/A | N/A | N/A | N/A | - | 2000-F21-PID-PR-10003 | 2000-ME007-B02-10002
AREA F21 - FLOTATION TAILINGS CIL4 | 0 | Flotation Tailings CIL4 | F21-GA-418B | CIL4 TANK 8 DISCHARGE LAUNDER ISOLATION GATE 2 | Various | - | - | 1500 mm Double Block Launder Gate. Pneumatically operated with manual bleed to ground | Greenfields | New | Vendor | Stage 2 | ME007 | Kemix | E11284-62A | N/A | N/A | N/A | N/A | N/A | N/A | - | 2000-F21-PID-PR-10003 | 2000-ME007-B02-10002
AREA F21 - FLOTATION TAILINGS CIL4 | 0 | Flotation Tailings CIL4 | F21-GA-431A | CIL4 FEED DISTRIBUTION BOX ISOLATION GATE 1 | Various | - | - | 1500 mm Double Block Launder Gate. Pneumatically operated with manual bleed to ground | Greenfields | New | Vendor | Stage 2 | ME007 | Kemix | E11284-62A | N/A | N/A | N/A | N/A | N/A | N/A | - | 2000-F21-PID-PR-10001 | 2000-ME007-B02-10002
AREA F21 - FLOTATION TAILINGS CIL4 | 0 | Flotation Tailings CIL4 | F21-GA-431B | CIL4 FEED DISTRIBUTION BOX ISOLATION GATE 2 | Various | - | - | 1500 mm Double Block Launder Gate. Pneumatically operated with manual bleed to ground | Greenfields | New | Vendor | Stage 2 | ME007 | Kemix | E11284-62A | N/A | N/A | N/A | N/A | N/A | N/A | - | 2000-F21-PID-PR-10001 | 2000-ME007-B02-10002
AREA F21 - FLOTATION TAILINGS CIL4 | 0 | Flotation Tailings CIL4 | F21-GA-431C | CIL4 FEED DISTRIBUTION BOX ISOLATION GATE 3 | Various | - | - | 1500 mm Double Block Launder Gate. Pneumatically operated with manual bleed to ground | Greenfields | New | Vendor | Stage 2 | ME007 | Kemix | E11284-62A | N/A | N/A | N/A | N/A | N/A | N/A | - | 2000-F21-PID-PR-10001 | 2000-ME007-B02-10002
AREA F21 - FLOTATION TAILINGS CIL4 | 0 | Flotation Tailings CIL4 | F21-GA-431D | CIL4 FEED DISTRIBUTION BOX ISOLATION GATE 4 | Various | - | - | 1500 mm Double Block Launder Gate. Pneumatically operated with manual bleed to ground | Greenfields | New | Vendor | Stage 2 | ME007 | Kemix | E11284-62A | N/A | N/A | N/A | N/A | N/A | N/A | - | 2000-F21-PID-PR-10001 | 2000-ME007-B02-10002
AREA F21 - FLOTATION TAILINGS CIL4 | 0 | Flotation Tailings CIL4 | F21-GA-434A | CIL4 CARBON SAFETY SCREEN 1 FEED ISOLATION GATE | Various | - | - | Pneumatic vertical gate | Greenfields | Future | Vendor | Stage 2 | Future | Kemix | - | N/A | N/A | N/A | N/A | N/A | N/A | - | - | -
AREA F21 - FLOTATION TAILINGS CIL4 | 0 | Flotation Tailings CIL4 | F21-GA-434B | CIL4 CARBON SAFETY SCREEN 2 FEED ISOLATION GATE | Various | - | - | Pneumatic vertical gate | Greenfields | Future | Vendor | Stage 2 | Future | Kemix | - | N/A | N/A | N/A | N/A | N/A | N/A | - | - | -
AREA F21 - FLOTATION TAILINGS CIL4 | 0 | Flotation Tailings CIL4 | F21-HC-433 | ST-10405 PIPERACK MONORAIL | Mild Steel. External: Painted System CS1. Golden Yellow Y14 | - | 1t MRC | HW200x200, 81.2m Span | Greenfields | New | Fabricated | Stage 1 | ST001 | N/A | N/A | N/A | N/A | N/A | N/A | N/A | N/A | - | - | -
AREA F21 - FLOTATION TAILINGS CIL4 | 0 | Flotation Tailings CIL4 | F21-HC-441 | CIL4 LAUNDER MAINTENANCE MONORAIL 1 | Mild Steel. External: Painted System CS1. Golden Yellow Y14 | - | 5t MRC | Fabricated 588X300, 6.6m Span | Greenfields | New | Fabricated | Stage 2 | ST001 | N/A | N/A | N/A | N/A | N/A | N/A | N/A | N/A | - | - | -
AREA F21 - FLOTATION TAILINGS CIL4 | 0 | Flotation Tailings CIL4 | F21-HC-442 | CIL4 LAUNDER MAINTENANCE MONORAIL 2 | Mild Steel. External: Painted System CS1. Golden Yellow Y14 | - | 5t MRC | Fabricated 588X300, 7.6m Span | Greenfields | New | Fabricated | Stage 2 | ST001 | N/A | N/A | N/A | N/A | N/A | N/A | N/A | N/A | - | - | -
AREA F21 - FLOTATION TAILINGS CIL4 | 0 | Flotation Tailings CIL4 | F21-HC-444 | CIL4 TAILS SAMPLER DISCHARGE BOX MAINTENANCE MONORAIL | Mild Steel. External: Painted System CS1. Golden Yellow Y14 | - | 2t MRC | HW150x150, 2.71m Span | Greenfields | New | Fabricated | Stage 2 | ST001 | N/A | N/A | N/A | N/A | N/A | N/A | N/A | N/A | - | - | -
AREA F21 - FLOTATION TAILINGS CIL4 | 0 | Flotation Tailings CIL4 | F21-HD-437 | CIL4 CARBON ADVANCE PIPING MANUAL TROLLEY | Various | - | 1t WLL | Manual Trolley | Greenfields | New | Vendor | Stage 2 | ME081 | Sunny Lifting | PTSS010S | N/A | N/A | N/A | N/A | N/A | N/A | - | - | 2000-ME081-B02-10002
AREA F21 - FLOTATION TAILINGS CIL4 | 0 | Flotation Tailings CIL4 | F21-HD-441 | CIL4 LAUNDER MAINTENANCE MANUAL TROLLEY 1 WITH HOIST | Various | - | 5t WLL | Chain Driven Trolley With Hoist, 5.2m Effective Chain Length. 23m Lift. | Greenfields | New | Vendor | Stage 2 | ME081 | Sunny Lifting | GTSS050L | N/A | N/A | N/A | N/A | N/A | N/A | - | - | 2000-ME081-B02-10001
AREA F21 - FLOTATION TAILINGS CIL4 | 0 | Flotation Tailings CIL4 | F21-HD-442 | CIL4 LAUNDER MAINTENANCE MANUAL TROLLEY 2 WITH HOIST | Various | - | 5t WLL | Chain Driven Trolley With Hoist, 5.5m Effective Chain Length. 23m Lift. | Greenfields | New | Vendor | Stage 2 | ME081 | Sunny Lifting | GTSS050L | N/A | N/A | N/A | N/A | N/A | N/A | - | - | 2000-ME081-B02-10001
AREA F21 - FLOTATION TAILINGS CIL4 | 0 | Flotation Tailings CIL4 | F21-HD-444 | CIL4 TAILS SAMPLER DISCHARGE BOX MAINTENANCE MANUAL TROLLEY | Various | - | 2t WLL | Manual Trolley | Greenfields | New | Vendor | Stage 2 | ME081 | Sunny Lifting | PTSS020S | N/A | N/A | N/A | N/A | N/A | N/A | - | - | 2000-ME081-B02-10002
AREA F21 - FLOTATION TAILINGS CIL4 | 0 | Flotation Tailings CIL4 | F21-HP-454 | CIL4 CARBON SCOUT SAMPLE HOPPER | Various | - | - | - | Greenfields | New | Vendor | Stage 2 | ME037 | Gekko | N/A | N/A | N/A | N/A | N/A | N/A | N/A | 2000-F00-PFD-PR-10023 | 2000-F21-PID-PR-10002 | 2000-ME037-B02-10001
AREA F21 - FLOTATION TAILINGS CIL4 | 0 | Flotation Tailings CIL4 | F21-HYD-409 | CIL4 AREA FIRE HYDRANT | Galvanized Mild Steel. External: Painted Signal Red R-13 | - | 10 L/s @ 250 kPa(g) | Hydrant Pipe Riser w/ Dual Head, Flanged Vertical Inlet DN100 Table E AS 2129, 1500mm Long, Discharge Valves and Cabinet with x2 off Layflat | Greenfields | New | Vendor | Stage 2 | PP023A | Fire Safe | N/A | N/A | N/A | N/A | N/A | N/A | N/A | - | 2000-F24-PID-PR-10015 | -
AREA F21 - FLOTATION TAILINGS CIL4 | 0 | Flotation Tailings CIL4 | F21-PP-470 | CIL4 LOADED CARBON PUMP | 27% Chrome Iron (A05) Impeller and Lining | 280m3/h @ 14m TDH, 1.65 SG | 280m3/h @ 14m TDH, 1.65 SG | Recessed Impeller Vertical Spindle Centrifugal Slurry Pump | Greenfields | New | Vendor | Stage 2 | ME065 | Weir | 8/8 SV-TC | 415V | VSD | 55 | Duty | No | Confirmed | 2000-F00-PFD-PR-10023 | 2000-F21-PID-PR-10002 | 2000-ME065-B02-10002
AREA F21 - FLOTATION TAILINGS CIL4 | 0 | Flotation Tailings CIL4 | F21-PP-471 | CIL4 CARBON TRANSFER PUMP 1 | 27% Chrome Iron (A05) Impeller and Lining | 220m3/h @ 5.7m TDH, 1.65 SG | 280m3/h @ 14m TDH, 1.65 SG | Recessed Impeller Vertical Spindle Centrifugal Slurry Pump | Greenfields | New | Vendor | Stage 2 | ME065 | Weir | 8/8 SV-TC | 415V | VSD | 55 | Duty | No | Confirmed | 2000-F00-PFD-PR-10023 | 2000-F21-PID-PR-10002 | 2000-ME065-B02-10002
AREA F21 - FLOTATION TAILINGS CIL4 | 0 | Flotation Tailings CIL4 | F21-PP-472 | CIL4 CARBON TRANSFER PUMP 2 | 27% Chrome Iron (A05) Impeller and Lining | 220m3/h @ 5.7m TDH, 1.65 SG | 220m3/h @ 5.7m TDH, 1.65 SG | Recessed Impeller Vertical Spindle Centrifugal Slurry Pump | Greenfields | New | Vendor | Stage 2 | ME065 | Weir | 8/8 SV-TC | 415V | DOL SP | 30 | Duty | No | Confirmed | 2000-F00-PFD-PR-10023 | 2000-F21-PID-PR-10002 | 2000-ME065-B02-10001
AREA F21 - FLOTATION TAILINGS CIL4 | 0 | Flotation Tailings CIL4 | F21-PP-473 | CIL4 CARBON TRANSFER PUMP 3 | 27% Chrome Iron (A05) Impeller and Lining | 220m3/h @ 5.7m TDH, 1.65 SG | 220m3/h @ 5.7m TDH, 1.65 SG | Recessed Impeller Vertical Spindle Centrifugal Slurry Pump | Greenfields | New | Vendor | Stage 2 | ME065 | Weir | 8/8 SV-TC | 415V | DOL SP | 30 | Duty | No | Confirmed | 2000-F00-PFD-PR-10023 | 2000-F21-PID-PR-10003 | 2000-ME065-B02-10001
AREA F21 - FLOTATION TAILINGS CIL4 | 0 | Flotation Tailings CIL4 | F21-PP-474 | CIL4 CARBON TRANSFER PUMP 4 | 27% Chrome Iron (A05) Impeller and Lining | 220m3/h @ 5.7m TDH, 1.65 SG | 220m3/h @ 5.7m TDH, 1.65 SG | Recessed Impeller Vertical Spindle Centrifugal Slurry Pump | Greenfields | New | Vendor | Stage 2 | ME065 | Weir | 8/8 SV-TC | 415V | DOL SP | 30 | Duty | No | Confirmed | 2000-F00-PFD-PR-10023 | 2000-F21-PID-PR-10003 | 2000-ME065-B02-10001
AREA F21 - FLOTATION TAILINGS CIL4 | 0 | Flotation Tailings CIL4 | F21-PP-475 | CIL4 CARBON TRANSFER PUMP 5 | 27% Chrome Iron (A05) Impeller and Lining | 220m3/h @ 5.7m TDH, 1.65 SG | 220m3/h @ 5.7m TDH, 1.65 SG | Recessed Impeller Vertical Spindle Centrifugal Slurry Pump | Greenfields | New | Vendor | Stage 2 | ME065 | Weir | 8/8 SV-TC | 415V | DOL SP | 30 | Duty | No | Confirmed | 2000-F00-PFD-PR-10023 | 2000-F21-PID-PR-10003 | 2000-ME065-B02-10001
AREA F21 - FLOTATION TAILINGS CIL4 | 0 | Flotation Tailings CIL4 | F21-PP-478 | CIL4 TANK 1 OXYGEN INJECTION PUMP | High Chrome Iron Casing w/ R55 Lining & R55 Impeller | 1,008 m3/h @ 23m TDH, 1.64 SG | 1,210 m3/h @ 25m TDH, 1.64 SG | Horizontal Centrifugal slurry pump. ZV drive | Greenfields | New | Vendor | Stage 2 | ME063C | Weir | 12/10 AH -FF | 415V | VSD | 250 | Duty | No | Confirmed | 2000-F00-PFD-PR-10023 | 2000-F21-PID-PR-10001 | 2000-ME063C-B02-10001
AREA F21 - FLOTATION TAILINGS CIL4 | 0 | Flotation Tailings CIL4 | F21-PP-491 | CIL4 TANK 2 OXYGEN INJECTION PUMP | High Chrome Iron Casing w/ R55 Lining & R55 Impeller | 1,008 m3/h @ 23m TDH, 1.64 SG | 1,210 m3/h @ 25m TDH, 1.64 SG | Horizontal Centrifugal slurry pump. ZV drive | Greenfields | New | Vendor | Stage 2 | ME063C | Weir | 12/10 AH -FF | 415V | VSD | 250 | Duty | No | Confirmed | 2000-F00-PFD-PR-10023 | 2000-F21-PID-PR-10001 | 2000-ME063C-B02-10001
AREA F21 - FLOTATION TAILINGS CIL4 | 0 | Flotation Tailings CIL4 | F21-PP-493 | CIL4 CARBON SCOUT SAMPLE PUMP | Various | - | - | Vertical cantilever pump | Greenfields | New | Vendor | Stage 2 | ME037 | Gekko | Slurry Pro SV25 | 415V | DOL | 18.5 | Duty | No | Confirmed | 2000-F00-PFD-PR-10023 | 2000-F21-PID-PR-10002 | 2000-ME037-B02-10001
AREA F21 - FLOTATION TAILINGS CIL4 | 0 | Flotation Tailings CIL4 | F21-PP-498 | CIL4 CYANIDE ANALYSER 2 BOOSTER PUMP | Various | - | - | - | Greenfields | New | Vendor | Stage 2 | ME020 | Molycop (Process IQ) | Verder Dura 10 | 240V | FE | 0.25 | Duty | No | Confirmed | - | 2000-F23-PID-PR-10001 | 2000-ME020-D06-10001
AREA F21 - FLOTATION TAILINGS CIL4 | 0 | Flotation Tailings CIL4 | F21-PS-414 | CIL4 AREA SUMP PUMP 1 | External: Steel Painted CS5 Internal: Metal Lined A05 | - | 150 m3/h @ 35.1m TDH (H2O), 1.45 SG | Vertical cantilever pump, ZV arrangement belt drive. Column length 2100mm | Greenfields | New | Vendor | Stage 2 | ME064 | Weir | 100 RV-SP | 415V | DOL SP | 55 | Duty | No | Confirmed | 2000-F00-PFD-PR-10023 | 2000-F21-PID-PR-10001 | 2000-ME064-B02-10010
AREA F21 - FLOTATION TAILINGS CIL4 | 0 | Flotation Tailings CIL4 | F21-PS-415 | CIL4 AREA SUMP PUMP 2 | External: Steel Painted CS5 Internal: Metal Lined A05 | - | 150 m3/h @ 35.1m TDH (H2O), 1.45 SG | Vertical cantilever pump, ZV arrangement belt drive. Column length 2100mm | Greenfields | New | Vendor | Stage 2 | ME064 | Weir | 100 RV-SP | 415V | DOL SP | 55 | Duty | No | Confirmed | 2000-F00-PFD-PR-10023 | 2000-F21-PID-PR-10002 | 2000-ME064-B02-10010
AREA F21 - FLOTATION TAILINGS CIL4 | 0 | Flotation Tailings CIL4 | F21-PS-416 | CIL4 AREA SUMP PUMP 3 | External: Steel Painted CS5 Internal: Metal Lined A05 | - | 150 m3/h @ 35.1m TDH (H2O), 1.45 SG | Vertical cantilever pump, ZV arrangement belt drive. Column length 2100mm | Greenfields | New | Vendor | Stage 2 | ME064 | Weir | 100 RV-SP | 415V | DOL SP | 55 | Duty | No | Confirmed | 2000-F00-PFD-PR-10023 | 2000-F21-PID-PR-10002 | 2000-ME064-B02-10010
AREA F21 - FLOTATION TAILINGS CIL4 | 0 | Flotation Tailings CIL4 | F21-PS-417 | CIL4 AREA SUMP PUMP 4 | External: Steel Painted CS5 Internal: Metal Lined A05 | - | 150 m3/h @ 35.1m TDH (H2O), 1.45 SG | Vertical cantilever pump, ZV arrangement belt drive. Column length 2100mm | Greenfields | New | Vendor | Stage 2 | ME064 | Weir | 100 RV-SP | 415V | DOL SP | 55 | Duty | No | Confirmed | 2000-F00-PFD-PR-10023 | 2000-F21-PID-PR-10003 | 2000-ME064-B02-10010
AREA F21 - FLOTATION TAILINGS CIL4 | 0 | Flotation Tailings CIL4 | F21-PSF-414 | CIL4 AREA SUMP PUMP 1 FRAME | Mild Steel. External: Painted System CS2. Handrails & Guards: Painted System CS3. | - | - | Tpe 2 Sump Pump Frame | Greenfields | New | Fabricated | Stage 2 | ST006 | N/A | N/A | N/A | N/A | N/A | N/A | N/A | N/A | - | - | 2000-F00-STD-ME-10010
AREA F21 - FLOTATION TAILINGS CIL4 | 0 | Flotation Tailings CIL4 | F21-PSF-415 | CIL4 AREA SUMP PUMP 2 FRAME | Mild Steel. External: Painted System CS2. Handrails & Guards: Painted System CS3. | - | - | Tpe 2 Sump Pump Frame | Greenfields | New | Fabricated | Stage 2 | ST006 | N/A | N/A | N/A | N/A | N/A | N/A | N/A | N/A | - | - | 2000-F00-STD-ME-10010
AREA F21 - FLOTATION TAILINGS CIL4 | 0 | Flotation Tailings CIL4 | F21-PSF-416 | CIL4 AREA SUMP PUMP 3 FRAME | Mild Steel. External: Painted System CS2. Handrails & Guards: Painted System CS3. | - | - | Tpe 2 Sump Pump Frame | Greenfields | New | Fabricated | Stage 2 | ST006 | N/A | N/A | N/A | N/A | N/A | N/A | N/A | N/A | - | - | 2000-F00-STD-ME-10010
AREA F21 - FLOTATION TAILINGS CIL4 | 0 | Flotation Tailings CIL4 | F21-PSF-417 | CIL4 AREA SUMP PUMP 4 FRAME | Mild Steel. External: Painted System CS2. Handrails & Guards: Painted System CS3. | - | - | Tpe 2 Sump Pump Frame | Greenfields | New | Fabricated | Stage 2 | ST006 | N/A | N/A | N/A | N/A | N/A | N/A | N/A | N/A | - | - | 2000-F00-STD-ME-10010
AREA F21 - FLOTATION TAILINGS CIL4 | 0 | Flotation Tailings CIL4 | F21-RA-409 | CIL4 / ELUTION AIR RECEIVER | Mild Steel. External: Painted System CS5. | - | Live Volume = 5,000 L @ 1,100 kPa | Cylindrical Pressure Vessel designed to AS1210 Class 2B Vessel c/w PSV, Pressure Gauge and Auto Mechanical Moisture Drain | Greenfields | New | Vendor | Stage 2 | ME024 | Atlas Copco | VR5000-11 | N/A | N/A | N/A | N/A | N/A | N/A | 2000-F00-PFD-PR-10050 | 2000-F24-PID-PR-10016 | 2000-ME024-B02-10002
AREA F21 - FLOTATION TAILINGS CIL4 | 0 | Flotation Tailings CIL4 | F21-SA-431 | CIL4 TAILS PRIMARY SAMPLER | Mild Steel. Sample Cutters: Stainless Steel 316. | Volume per Cut: 81.7L at 1.63 SG 48 Cuts per Shift | Volume per Cut 90.6L @1.63 SG 48 Cuts per Shift | Linear Crosscut Type | Greenfields | New | Vendor | Stage 2 | ME027B | Consep | HS-1365 | 415V | VSD | 2.2 | Duty | No | Confirmed | 2000-F00-PFD-PR-10024 | 2000-F21-PID-PR-10005 | 2000-ME027B-B02-10001
AREA F21 - FLOTATION TAILINGS CIL4 | 0 | Flotation Tailings CIL4 | F21-SA-432 | CIL4 TAILS SECONDARY SAMPLER | Mild Steel. Sample Cutters: Stainless Steel 316. | Volume per Cut: 2.4L @1.63SG 8 Cuts per Primary | Volume per Cut 2.7L @1.63 SG 9 Cuts per Primary Cut | Rotary Vezin Type (Dual Cutter) | Greenfields | New | Vendor | Stage 2 | ME027B | Consep | HS-4810 | 415V | DOL | 0.37 | Duty | No | Confirmed | 2000-F00-PFD-PR-10024 | 2000-F21-PID-PR-10005 | 2000-ME027B-B02-10003
AREA F21 - FLOTATION TAILINGS CIL4 | 0 | Flotation Tailings CIL4 | F21-SA-433 | CIL4 TAILS TERTIARY SAMPLER | Mild Steel. Sample Cutters: Stainless Steel 316. | Volume per Cut: 0.14L @1.63SG 16 Cuts per | Volume per Cut 0.16L @1.63 SG 18 Cuts per Secondary | Rotary Vezin Type (Dual Cutter) | Greenfields | New | Vendor | Stage 2 | ME027B | Consep | HS-4801 | 415V | DOL | 0.18 | Duty | No | Confirmed | 2000-F00-PFD-PR-10024 | 2000-F21-PID-PR-10005 | 2000-ME027B-B02-10005
AREA F21 - FLOTATION TAILINGS CIL4 | 0 | Flotation Tailings CIL4 | F21-SC-413A | CIL4 TANK 3 INTERTANK SCREEN 1 | Body: Mild Steel. Rubber Lining. Mesh Screen: Stainless Steel 316. | - | 1,916 m3/h @ 1.65 SG P80 = 180 μm | Cylindrical, mechanically wiped pumped screen, 25.35 m², 1.0 mm aperture stainless steel wedgewire | Greenfields | New | Vendor | Stage 2 | ME007 | Kemix | MPSP 2535 | 415V | DOL SP | 75 | Duty | No | Confirmed | 2000-F00-PFD-PR-10023 | 2000-F21-PID-PR-10002 | 2000-ME007-B02-10001
AREA F21 - FLOTATION TAILINGS CIL4 | 0 | Flotation Tailings CIL4 | F21-SC-413B | CIL4 TANK 3 INTERTANK SCREEN 2 | Body: Mild Steel. Rubber Lining. Mesh Screen: Stainless Steel 316. | - | 1,916 m3/h @ 1.65 SG P80 = 180 μm | Cylindrical, mechanically wiped pumped screen, 25.35 m², 1.0 mm aperture stainless steel wedgewire | Greenfields | New | Vendor | Stage 2 | ME007 | Kemix | MPSP 2535 | 415V | DOL SP | 75 | Duty | No | Confirmed | 2000-F00-PFD-PR-10023 | 2000-F21-PID-PR-10002 | 2000-ME007-B02-10001
AREA F21 - FLOTATION TAILINGS CIL4 | 0 | Flotation Tailings CIL4 | F21-SC-414A | CIL4 TANK 4 INTERTANK SCREEN 1 | Body: Mild Steel. Rubber Lining. Mesh Screen: Stainless Steel 316. | - | 1,916 m3/h @ 1.65 SG P80 = 180 μm | Cylindrical, mechanically wiped pumped screen, 25.35 m², 1.0 mm aperture stainless steel wedgewire | Greenfields | New | Vendor | Stage 2 | ME007 | Kemix | MPSP 2535 | 415V | DOL SP | 75 | Duty | No | Confirmed | 2000-F00-PFD-PR-10023 | 2000-F21-PID-PR-10002 | 2000-ME007-B02-10001
AREA F21 - FLOTATION TAILINGS CIL4 | 0 | Flotation Tailings CIL4 | F21-SC-414B | CIL4 TANK 4 INTERTANK SCREEN 2 | Body: Mild Steel. Rubber Lining. Mesh Screen: Stainless Steel 316. | - | 1,916 m3/h @ 1.65 SG P80 = 180 μm | Cylindrical, mechanically wiped pumped screen, 25.35 m², 1.0 mm aperture stainless steel wedgewire | Greenfields | New | Vendor | Stage 2 | ME007 | Kemix | MPSP 2535 | 415V | DOL SP | 75 | Duty | No | Confirmed | 2000-F00-PFD-PR-10023 | 2000-F21-PID-PR-10002 | 2000-ME007-B02-10001
AREA F21 - FLOTATION TAILINGS CIL4 | 0 | Flotation Tailings CIL4 | F21-SC-415A | CIL4 TANK 5 INTERTANK SCREEN 1 | Body: Mild Steel. Rubber Lining. Mesh Screen: Stainless Steel 316. | - | 1,916 m3/h @ 1.65 SG P80 = 180 μm | Cylindrical, mechanically wiped pumped screen, 25.35 m², 1.0 mm aperture stainless steel wedgewire | Greenfields | New | Vendor | Stage 2 | ME007 | Kemix | MPSP 2535 | 415V | DOL SP | 75 | Duty | No | Confirmed | 2000-F00-PFD-PR-10023 | 2000-F21-PID-PR-10002 | 2000-ME007-B02-10001
AREA F21 - FLOTATION TAILINGS CIL4 | 0 | Flotation Tailings CIL4 | F21-SC-415B | CIL4 TANK 5 INTERTANK SCREEN 2 | Body: Mild Steel. Rubber Lining. Mesh Screen: Stainless Steel 316. | - | 1,916 m3/h @ 1.65 SG P80 = 180 μm | Cylindrical, mechanically wiped pumped screen, 25.35 m², 1.0 mm aperture stainless steel wedgewire | Greenfields | New | Vendor | Stage 2 | ME007 | Kemix | MPSP 2535 | 415V | DOL SP | 75 | Duty | No | Confirmed | 2000-F00-PFD-PR-10023 | 2000-F21-PID-PR-10002 | 2000-ME007-B02-10001
AREA F21 - FLOTATION TAILINGS CIL4 | 0 | Flotation Tailings CIL4 | F21-SC-416A | CIL4 TANK 6 INTERTANK SCREEN 1 | Body: Mild Steel. Rubber Lining. Mesh Screen: Stainless Steel 316. | - | 1,916 m3/h @ 1.65 SG P80 = 180 μm | Cylindrical, mechanically wiped pumped screen, 25.35 m², 1.0 mm aperture stainless steel wedgewire | Greenfields | New | Vendor | Stage 2 | ME007 | Kemix | MPSP 2535 | 415V | DOL SP | 75 | Duty | No | Confirmed | 2000-F00-PFD-PR-10023 | 2000-F21-PID-PR-10003 | 2000-ME007-B02-10001
AREA F21 - FLOTATION TAILINGS CIL4 | 0 | Flotation Tailings CIL4 | F21-SC-416B | CIL4 TANK 6 INTERTANK SCREEN 2 | Body: Mild Steel. Rubber Lining. Mesh Screen: Stainless Steel 316. | - | 1,916 m3/h @ 1.65 SG P80 = 180 μm | Cylindrical, mechanically wiped pumped screen, 25.35 m², 1.0 mm aperture stainless steel wedgewire | Greenfields | New | Vendor | Stage 2 | ME007 | Kemix | MPSP 2535 | 415V | DOL SP | 75 | Duty | No | Confirmed | 2000-F00-PFD-PR-10023 | 2000-F21-PID-PR-10003 | 2000-ME007-B02-10001
AREA F21 - FLOTATION TAILINGS CIL4 | 0 | Flotation Tailings CIL4 | F21-SC-417A | CIL4 TANK 7 INTERTANK SCREEN 1 | Body: Mild Steel. Rubber Lining. Mesh Screen: Stainless Steel 316. | - | 1,916 m3/h @ 1.65 SG P80 = 180 μm | Cylindrical, mechanically wiped pumped screen, 25.35 m², 1.0 mm aperture stainless steel wedgewire | Greenfields | New | Vendor | Stage 2 | ME007 | Kemix | MPSP 2535 | 415V | DOL SP | 75 | Duty | No | Confirmed | 2000-F00-PFD-PR-10023 | 2000-F21-PID-PR-10003 | 2000-ME007-B02-10001
AREA F21 - FLOTATION TAILINGS CIL4 | 0 | Flotation Tailings CIL4 | F21-SC-417B | CIL4 TANK 7 INTERTANK SCREEN 2 | Body: Mild Steel. Rubber Lining. Mesh Screen: Stainless Steel 316. | - | 1,916 m3/h @ 1.65 SG P80 = 180 μm | Cylindrical, mechanically wiped pumped screen, 25.35 m², 1.0 mm aperture stainless steel wedgewire | Greenfields | New | Vendor | Stage 2 | ME007 | Kemix | MPSP 2535 | 415V | DOL SP | 75 | Duty | No | Confirmed | 2000-F00-PFD-PR-10023 | 2000-F21-PID-PR-10003 | 2000-ME007-B02-10001
AREA F21 - FLOTATION TAILINGS CIL4 | 0 | Flotation Tailings CIL4 | F21-SC-418A | CIL4 TANK 8 INTERTANK SCREEN 1 | Body: Mild Steel. Rubber Lining. Mesh Screen: Stainless Steel 316. | - | 1,916 m3/h @ 1.65 SG P80 = 180 μm | Cylindrical, mechanically wiped pumped screen, 25.35 m², 1.0 mm aperture stainless steel wedgewire | Greenfields | New | Vendor | Stage 2 | ME007 | Kemix | MPSP 2535 | 415V | DOL SP | 75 | Duty | No | Confirmed | 2000-F00-PFD-PR-10023 | 2000-F21-PID-PR-10003 | 2000-ME007-B02-10001
AREA F21 - FLOTATION TAILINGS CIL4 | 0 | Flotation Tailings CIL4 | F21-SC-418B | CIL4 TANK 8 INTERTANK SCREEN 2 | Body: Mild Steel. Rubber Lining. Mesh Screen: Stainless Steel 316. | - | 1,916 m3/h @ 1.65 SG P80 = 180 μm | Cylindrical, mechanically wiped pumped screen, 25.35 m², 1.0 mm aperture stainless steel wedgewire | Greenfields | New | Vendor | Stage 2 | ME007 | Kemix | MPSP 2535 | 415V | DOL SP | 75 | Duty | No | Confirmed | 2000-F00-PFD-PR-10023 | 2000-F21-PID-PR-10003 | 2000-ME007-B02-10001
AREA F21 - FLOTATION TAILINGS CIL4 | 0 | Flotation Tailings CIL4 | F21-SC-419A | CIL4 INTERTANK SCREEN SPARE 1 | Various | - | 1,916 m3/h @ 1.65 SG P80 = 180 μm | Cylindrical, mechanically wiped pumped screen, 25.35 m², 1.0 mm aperture stainless steel wedgewire | Greenfields | New | Vendor | Stage 2 | ME007 | Kemix | MPSP 2535 | 415V | DOL SP | 75 | Standby | No | Confirmed | - | - | 2000-ME007-B02-10002
AREA F21 - FLOTATION TAILINGS CIL4 | 0 | Flotation Tailings CIL4 | F21-SC-419B | CIL4 INTERTANK SCREEN SPARE 2 | Various | - | 1,916 m3/h @ 1.65 SG P80 = 180 μm | Cylindrical, mechanically wiped pumped screen, 25.35 m², 1.0 mm aperture stainless steel wedgewire | Greenfields | New | Vendor | Stage 2 | ME007 | Kemix | MPSP 2535 | 415V | DOL SP | 75 | Standby | No | Confirmed | - | - | 2000-ME007-B02-10002
AREA F21 - FLOTATION TAILINGS CIL4 | 0 | Flotation Tailings CIL4 | F21-SC-420 | CIL4 CARBON SIZING SCREEN | Huck-Bolted rubber lined carbon steel frames with polyurethane wear liners and deck panels. | - | 250 m3/h @ 1.17 SG | JOEST SUE 1530 x 3660 flat vibrating screen; polyurethane deck, 850 µm aperture; 2x 6kW Includes isolation frame | Greenfields | New | Vendor | Stage 2 | ME011 | Joest | SUE 1830 x 4880 | 415V | DDOL | 7.9 | Duty | No | Confirmed | 2000-F00-PFD-PR-10023 | 2000-F21-PID-PR-10003 | 2000-ME011B-B02-10002
AREA F21 - FLOTATION TAILINGS CIL4 | 0 | Flotation Tailings CIL4 | F21-SC-433 | CIL4 STATIC SCREEN | Mild Steel Construction. Internal: Rubber Lined Linatex Linard 60. External: Painted System CS2. | - | 350 m3/hr @ 2.9 SG | Complete 2035W x 1600 arc static sieve bend with 1.8mm aperture 316 stainless steel wedge wire media | Greenfields | New | Vendor | Stage 2 | ME040 | Multotec | 2035W x 1600ARC | N/A | N/A | N/A | N/A | N/A | N/A | 2000-F00-PFD-PR-10023 | 2000-F21-PID-PR-10001 | 2000-ME040-B02-10003
AREA F21 - FLOTATION TAILINGS CIL4 | 0 | Flotation Tailings CIL4 | F21-SE-412 | CIL4 AREA UPPER SAFETY SHOWER 1 | Stainless Steel 316 | - | 76 L/m | Combination shower/eyewash unit c/w Scald Protection complying with AS 4775 | Greenfields | New | Vendor | Stage 2 | PP004 | Enware | ECE090 | N/A | N/A | N/A | N/A | N/A | N/A | - | 2000-F24-PID-PR-10028 | 2000-PP004-B02-10001
AREA F21 - FLOTATION TAILINGS CIL4 | 0 | Flotation Tailings CIL4 | F21-SE-413 | CIL4 AREA UPPER SAFETY SHOWER 2 | Stainless Steel 316 | - | 76 L/m | Combination shower/eyewash unit c/w Scald Protection complying with AS 4775 | Greenfields | New | Vendor | Stage 2 | PP004 | Enware | ECE090 | N/A | N/A | N/A | N/A | N/A | N/A | - | 2000-F24-PID-PR-10028 | 2000-PP004-B02-10001
AREA F21 - FLOTATION TAILINGS CIL4 | 0 | Flotation Tailings CIL4 | F21-SE-414 | CIL4 AREA UPPER SAFETY SHOWER 3 | Stainless Steel 316 | - | 76 L/m | Combination shower/eyewash unit c/w Scald Protection complying with AS 4775 | Greenfields | New | Vendor | Stage 2 | PP004 | Enware | ECE090 | N/A | N/A | N/A | N/A | N/A | N/A | - | 2000-F24-PID-PR-10028 | 2000-PP004-B02-10001
AREA F21 - FLOTATION TAILINGS CIL4 | 0 | Flotation Tailings CIL4 | F21-SE-415 | CIL4 AREA NORTH GROUND SAFETY SHOWER | Stainless Steel 316 | - | 76 L/m | Combination shower/eyewash unit c/w Scald Protection complying with AS 4775 | Greenfields | New | Vendor | Stage 1 | PP004 | Enware | ECE090 | N/A | N/A | N/A | N/A | N/A | N/A | - | 2000-F24-PID-PR-10021 | 2000-PP004-B02-10001
AREA F21 - FLOTATION TAILINGS CIL4 | 0 | Flotation Tailings CIL4 | F21-SE-416 | CIL4 AREA SOUTH GROUND SAFETY SHOWER | Stainless Steel 316 | - | 76 L/m | Combination shower/eyewash unit c/w Scald Protection complying with AS 4775 | Greenfields | New | Vendor | Stage 2 | PP004 | Enware | ECE090 | N/A | N/A | N/A | N/A | N/A | N/A | - | 2000-F24-PID-PR-10028 | 2000-PP004-B02-10001
AREA F21 - FLOTATION TAILINGS CIL4 | 0 | Flotation Tailings CIL4 | F21-SE-417 | CIL4 AREA WEST GROUND SAFETY SHOWER 1 | Stainless Steel 316 | - | 76 L/m | Combination shower/eyewash unit c/w Scald Protection complying with AS 4775 | Greenfields | New | Vendor | Stage 2 | PP004 | Enware | ECE090 | N/A | N/A | N/A | N/A | N/A | N/A | - | 2000-F24-PID-PR-10028 | 2000-PP004-B02-10001
AREA F21 - FLOTATION TAILINGS CIL4 | 0 | Flotation Tailings CIL4 | F21-SE-418 | CIL4 AREA WEST GROUND SAFETY SHOWER 2 | Stainless Steel 316 | - | 76 L/m | Combination shower/eyewash unit c/w Scald Protection complying with AS 4775 | Greenfields | New | Vendor | Stage 2 | PP004 | Enware | ECE090 | N/A | N/A | N/A | N/A | N/A | N/A | - | 2000-F24-PID-PR-10028 | 2000-PP004-B02-10001
AREA F21 - FLOTATION TAILINGS CIL4 | 0 | Flotation Tailings CIL4 | F21-SE-502 | CIL4 TAILS SAMPLER UPPER SAFETY SHOWER | Stainless Steel 316 | - | 76 L/m | Combination shower/eyewash unit c/w Scald Protection complying with AS 4775 | Greenfields | New | Vendor | Stage 2 | PP004 | Enware | ECE090 | N/A | N/A | N/A | N/A | N/A | N/A | - | 2000-F24-PID-PR-10021 | 2000-PP004-B02-10001
AREA F21 - FLOTATION TAILINGS CIL4 | 0 | Flotation Tailings CIL4 | F21-SE-503 | CIL4 TAILS SAMPLER LOWER SAFETY SHOWER | Stainless Steel 316 | - | 76 L/m | Combination shower/eyewash unit c/w Scald Protection complying with AS 4775 | Greenfields | New | Vendor | Stage 2 | PP004 | Enware | ECE090 | N/A | N/A | N/A | N/A | N/A | N/A | - | 2000-F24-PID-PR-10021 | 2000-PP004-B02-10001
AREA F21 - FLOTATION TAILINGS CIL4 | 0 | Flotation Tailings CIL4 | F21-SIF-420 | CIL4 CARBON SIZING SCREEN ISOLATION FRAME | Various | - | - | Supplied with screen | Greenfields | New | Vendor | Stage 2 | ME011 | Joest | N/A | N/A | N/A | N/A | N/A | N/A | N/A | - | - | 2000-ME011B-B02-10002
AREA F21 - FLOTATION TAILINGS CIL4 | 0 | Flotation Tailings CIL4 | F21-TK-411 | CIL4 TANK 1 | Mild Steel. Internal: Painted System CS6-3. External: Painted System CS2. | - | 5,700 m³ Live Volume | 18.5m Ø x 22.0m, No Roof | Greenfields | New | Fabricated | Stage 2 | SC004 | N/A | N/A | N/A | N/A | N/A | N/A | N/A | N/A | 2000-F00-PFD-PR-10023 | 2000-F21-PID-PR-10001 | 2000-F21-DRG-PL-10205
AREA F21 - FLOTATION TAILINGS CIL4 | 0 | Flotation Tailings CIL4 | F21-TK-412 | CIL4 TANK 2 | Mild Steel. Internal: Painted System CS6-3. External: Painted System CS2. | - | 5,700 m³ Live Volume | 18.5m Ø x 22.0m, No Roof | Greenfields | New | Fabricated | Stage 2 | SC004 | N/A | N/A | N/A | N/A | N/A | N/A | N/A | N/A | 2000-F00-PFD-PR-10023 | 2000-F21-PID-PR-10001 | 2000-F21-DRG-PL-10205
AREA F21 - FLOTATION TAILINGS CIL4 | 0 | Flotation Tailings CIL4 | F21-TK-413 | CIL4 TANK 3 | Mild Steel. Internal: Painted System CS6-3. External: Painted System CS2. | - | 5,700 m³ Live Volume | 18.5m Ø x 22.0m, No Roof | Greenfields | New | Fabricated | Stage 2 | SC004 | N/A | N/A | N/A | N/A | N/A | N/A | N/A | N/A | 2000-F00-PFD-PR-10023 | 2000-F21-PID-PR-10002 | 2000-F21-DRG-PL-10205
AREA F21 - FLOTATION TAILINGS CIL4 | 0 | Flotation Tailings CIL4 | F21-TK-414 | CIL4 TANK 4 | Mild Steel. Internal: Painted System CS6-3. External: Painted System CS2. | - | 5,700 m³ Live Volume | 18.5m Ø x 22.0m, No Roof | Greenfields | New | Fabricated | Stage 2 | SC004 | N/A | N/A | N/A | N/A | N/A | N/A | N/A | N/A | 2000-F00-PFD-PR-10023 | 2000-F21-PID-PR-10002 | 2000-F21-DRG-PL-10205
AREA F21 - FLOTATION TAILINGS CIL4 | 0 | Flotation Tailings CIL4 | F21-TK-415 | CIL4 TANK 5 | Mild Steel. Internal: Painted System CS6-3. External: Painted System CS2. | - | 5,700 m³ Live Volume | 18.5m Ø x 22.0m, No Roof | Greenfields | New | Fabricated | Stage 2 | SC004 | N/A | N/A | N/A | N/A | N/A | N/A | N/A | N/A | 2000-F00-PFD-PR-10023 | 2000-F21-PID-PR-10002 | 2000-F21-DRG-PL-10205
AREA F21 - FLOTATION TAILINGS CIL4 | 0 | Flotation Tailings CIL4 | F21-TK-416 | CIL4 TANK 6 | Mild Steel. Internal: Painted System CS6-3. External: Painted System CS2. | - | 5,700 m³ Live Volume | 18.5m Ø x 22.0m, No Roof | Greenfields | New | Fabricated | Stage 2 | SC004 | N/A | N/A | N/A | N/A | N/A | N/A | N/A | N/A | 2000-F00-PFD-PR-10023 | 2000-F21-PID-PR-10003 | 2000-F21-DRG-PL-10205
AREA F21 - FLOTATION TAILINGS CIL4 | 0 | Flotation Tailings CIL4 | F21-TK-417 | CIL4 TANK 7 | Mild Steel. Internal: Painted System CS6-3. External: Painted System CS2. | - | 5,700 m³ Live Volume | 18.5m Ø x 22.0m, No Roof | Greenfields | New | Fabricated | Stage 2 | SC004 | N/A | N/A | N/A | N/A | N/A | N/A | N/A | N/A | 2000-F00-PFD-PR-10023 | 2000-F21-PID-PR-10003 | 2000-F21-DRG-PL-10205
AREA F21 - FLOTATION TAILINGS CIL4 | 0 | Flotation Tailings CIL4 | F21-TK-418 | CIL4 TANK 8 | Mild Steel. Internal: Painted System CS6-3. External: Painted System CS2. | - | 5,700 m³ Live Volume | 18.5m Ø x 22.0m, No Roof | Greenfields | New | Fabricated | Stage 2 | SC004 | N/A | N/A | N/A | N/A | N/A | N/A | N/A | N/A | 2000-F00-PFD-PR-10023 | 2000-F21-PID-PR-10003 | 2000-F21-DRG-PL-10205
AREA F21 - FLOTATION TAILINGS CIL4 | 0 | Flotation Tailings CIL4 | F21-TK-419 | CIL4 TANK 9 | Mild Steel. Internal: Painted System CS6-3. External: Painted System CS2. | - | 5,700 m³ Live Volume | 18.5m Ø x 22.0m, No Roof | Greenfields | Future | Fabricated | Stage 2 | SC004 | N/A | N/A | N/A | N/A | N/A | N/A | N/A | N/A | 2000-F00-PFD-PR-10023 | - | -
AREA F21 - FLOTATION TAILINGS CIL4 | 0 | Flotation Tailings CIL4 | F21-TK-427 | CIL4 TAILS SAMPLE INTERMEDIATE TANK | Mild Steel, Rubber Lined | - | 30L | 460mm Outer Dia, 570mm Height | Greenfields | New | Vendor | Stage 2 | ME027B | Consep | ST-30 | N/A | N/A | N/A | N/A | N/A | N/A | 2000-F00-PFD-PR-10024 | 2000-F21-PID-PR-10005 | 2000-ME027B-B02-10004
AREA F21 - FLOTATION TAILINGS CIL4 | 0 | Flotation Tailings CIL4 | F21-VL-411 | CIL4 TANK 1 DISCHARGE LAUNDER | Mild Steel. Internal: Painted System CS6-3. External: Painted System CS2. | - | - | - | Greenfields | New | Fabricated | Stage 2 | SC004 | N/A | N/A | N/A | N/A | N/A | N/A | N/A | N/A | - | 2000-F21-PID-PR-10001 | 2000-F21-DRG-PL-10210
AREA F21 - FLOTATION TAILINGS CIL4 | 0 | Flotation Tailings CIL4 | F21-VL-412 | CIL4 TANK 2 DISCHARGE LAUNDER | Mild Steel. Internal: Painted System CS6-3. External: Painted System CS2. | - | - | - | Greenfields | New | Fabricated | Stage 2 | SC004 | N/A | N/A | N/A | N/A | N/A | N/A | N/A | N/A | - | 2000-F21-PID-PR-10001 | 2000-F21-DRG-PL-10211
AREA F21 - FLOTATION TAILINGS CIL4 | 0 | Flotation Tailings CIL4 | F21-VL-413 | CIL4 TANK 3 DISCHARGE LAUNDER | Mild Steel. Internal: Painted System CS6-3. External: Painted System CS2. | - | - | - | Greenfields | New | Fabricated | Stage 2 | SC004 | N/A | N/A | N/A | N/A | N/A | N/A | N/A | N/A | - | 2000-F21-PID-PR-10002 | 2000-F21-DRG-PL-10212
AREA F21 - FLOTATION TAILINGS CIL4 | 0 | Flotation Tailings CIL4 | F21-VL-414 | CIL4 TANK 4 DISCHARGE LAUNDER | Mild Steel. Internal: Painted System CS6-3. External: Painted System CS2. | - | - | - | Greenfields | New | Fabricated | Stage 2 | SC004 | N/A | N/A | N/A | N/A | N/A | N/A | N/A | N/A | - | 2000-F21-PID-PR-10002 | 2000-F21-DRG-PL-10213
AREA F21 - FLOTATION TAILINGS CIL4 | 0 | Flotation Tailings CIL4 | F21-VL-415 | CIL4 TANK 5 DISCHARGE LAUNDER | Mild Steel. Internal: Painted System CS6-3. External: Painted System CS2. | - | - | - | Greenfields | New | Fabricated | Stage 2 | SC004 | N/A | N/A | N/A | N/A | N/A | N/A | N/A | N/A | - | 2000-F21-PID-PR-10002 | 2000-F21-DRG-PL-10214
AREA F21 - FLOTATION TAILINGS CIL4 | 0 | Flotation Tailings CIL4 | F21-VL-416 | CIL4 TANK 6 DISCHARGE LAUNDER | Mild Steel. Internal: Painted System CS6-3. External: Painted System CS2. | - | - | - | Greenfields | New | Fabricated | Stage 2 | SC004 | N/A | N/A | N/A | N/A | N/A | N/A | N/A | N/A | - | 2000-F21-PID-PR-10003 | 2000-F21-DRG-PL-10215
AREA F21 - FLOTATION TAILINGS CIL4 | 0 | Flotation Tailings CIL4 | F21-VL-417 | CIL4 TANK 7 DISCHARGE LAUNDER | Mild Steel. Internal: Painted System CS6-3. External: Painted System CS2. | - | - | - | Greenfields | New | Fabricated | Stage 2 | SC004 | N/A | N/A | N/A | N/A | N/A | N/A | N/A | N/A | - | 2000-F21-PID-PR-10003 | 2000-F21-DRG-PL-10216
AREA F21 - FLOTATION TAILINGS CIL4 | 0 | Flotation Tailings CIL4 | F21-VL-418 | CIL4 TANK 8 DISCHARGE LAUNDER | Mild Steel. Internal: Painted System CS6-3. External: Painted System CS2. | - | - | - | Greenfields | New | Fabricated | Stage 2 | SC004 | N/A | N/A | N/A | N/A | N/A | N/A | N/A | N/A | - | 2000-F21-PID-PR-10003 | 2000-F21-DRG-PL-10217
AREA F21 - FLOTATION TAILINGS CIL4 | 0 | Flotation Tailings CIL4 | F21-VL-419 | CIL4 TANK 9 DISCHARGE LAUNDER | Mild Steel. Internal: Painted System CS6-3. External: Painted System CS2. | - | - | - | Greenfields | Future | Fabricated | Stage 2 | SC004 | N/A | N/A | N/A | N/A | N/A | N/A | N/A | N/A | - | - | -
AREA F21 - FLOTATION TAILINGS CIL4 | 0 | Flotation Tailings CIL4 | F21-VL-420 | CIL4 TANK 1 FEED LAUNDER | Mild Steel. Internal: Painted System CS6-3. External: Painted System CS2. | - | - | - | Greenfields | New | Fabricated | Stage 2 | SC004 | N/A | N/A | N/A | N/A | N/A | N/A | N/A | N/A | - | 2000-F21-PID-PR-10001 | 2000-F21-DGR-PL-10209
AREA F21 - FLOTATION TAILINGS CIL4 | 0 | Flotation Tailings CIL4 | F21-VL-421 | CIL4 TANK 2 FEED LAUNDER | Mild Steel. Internal: Painted System CS6-3. External: Painted System CS2. | - | - | - | Greenfields | New | Fabricated | Stage 2 | SC004 | N/A | N/A | N/A | N/A | N/A | N/A | N/A | N/A | - | 2000-F21-PID-PR-10001 | 2000-F21-DGR-PL-10209
AREA F21 - FLOTATION TAILINGS CIL4 | 0 | Flotation Tailings CIL4 | F21-XM-411A | CIL4 TANK 1 DISCHARGE LAUNDER DART VALVE 1 | Mild Steel. External: Painted System CS6-3. | - | - | Manually operated bleed to ground | Greenfields | New | Fabricated | Stage 2 | PL001 | N/A | N/A | N/A | N/A | N/A | N/A | N/A | N/A | - | 2000-F21-PID-PR-10001 | 2000-F21-DRG-PL-10218
AREA F21 - FLOTATION TAILINGS CIL4 | 0 | Flotation Tailings CIL4 | F21-XM-411B | CIL4 TANK 1 DISCHARGE LAUNDER DART VALVE 2 | Mild Steel. External: Painted System CS6-3. | - | - | Manually operated bleed to ground | Greenfields | New | Fabricated | Stage 2 | PL001 | N/A | N/A | N/A | N/A | N/A | N/A | N/A | N/A | - | 2000-F21-PID-PR-10001 | 2000-F21-DRG-PL-10218
AREA F21 - FLOTATION TAILINGS CIL4 | 0 | Flotation Tailings CIL4 | F21-XM-412A | CIL4 TANK 2 DISCHARGE LAUNDER DART VALVE 1 | Mild Steel. External: Painted System CS6-3. | - | - | Manually operated bleed to ground | Greenfields | New | Fabricated | Stage 2 | PL001 | N/A | N/A | N/A | N/A | N/A | N/A | N/A | N/A | - | 2000-F21-PID-PR-10001 | 2000-F21-DRG-PL-10218
AREA F21 - FLOTATION TAILINGS CIL4 | 0 | Flotation Tailings CIL4 | F21-XM-412B | CIL4 TANK 2 DISCHARGE LAUNDER DART VALVE 2 | Mild Steel. External: Painted System CS6-3. | - | - | Manually operated bleed to ground | Greenfields | New | Fabricated | Stage 2 | PL001 | N/A | N/A | N/A | N/A | N/A | N/A | N/A | N/A | - | 2000-F21-PID-PR-10001 | 2000-F21-DRG-PL-10218
AREA F21 - FLOTATION TAILINGS CIL4 | 0 | Flotation Tailings CIL4 | F21-XM-413A | CIL4 TANK 3 DISCHARGE LAUNDER DART VALVE 1 | Mild Steel. External: Painted System CS6-3. | - | - | Manually operated bleed to ground | Greenfields | New | Fabricated | Stage 2 | PL001 | N/A | N/A | N/A | N/A | N/A | N/A | N/A | N/A | - | 2000-F21-PID-PR-10002 | 2000-F21-DRG-PL-10218
AREA F21 - FLOTATION TAILINGS CIL4 | 0 | Flotation Tailings CIL4 | F21-XM-413B | CIL4 TANK 3 DISCHARGE LAUNDER DART VALVE 2 | Mild Steel. External: Painted System CS6-3. | - | - | Manually operated bleed to ground | Greenfields | New | Fabricated | Stage 2 | PL001 | N/A | N/A | N/A | N/A | N/A | N/A | N/A | N/A | - | 2000-F21-PID-PR-10002 | 2000-F21-DRG-PL-10218
AREA F21 - FLOTATION TAILINGS CIL4 | 0 | Flotation Tailings CIL4 | F21-XM-414A | CIL4 TANK 4 DISCHARGE LAUNDER DART VALVE 1 | Mild Steel. External: Painted System CS6-3. | - | - | Manually operated bleed to ground | Greenfields | New | Fabricated | Stage 2 | PL001 | N/A | N/A | N/A | N/A | N/A | N/A | N/A | N/A | - | 2000-F21-PID-PR-10002 | 2000-F21-DRG-PL-10218
AREA F21 - FLOTATION TAILINGS CIL4 | 0 | Flotation Tailings CIL4 | F21-XM-414B | CIL4 TANK 4 DISCHARGE LAUNDER DART VALVE 2 | Mild Steel. External: Painted System CS6-3. | - | - | Manually operated bleed to ground | Greenfields | New | Fabricated | Stage 2 | PL001 | N/A | N/A | N/A | N/A | N/A | N/A | N/A | N/A | - | 2000-F21-PID-PR-10002 | 2000-F21-DRG-PL-10218
AREA F21 - FLOTATION TAILINGS CIL4 | 0 | Flotation Tailings CIL4 | F21-XM-415A | CIL4 TANK 5 DISCHARGE LAUNDER DART VALVE 1 | Mild Steel. External: Painted System CS6-3. | - | - | Manually operated bleed to ground | Greenfields | New | Fabricated | Stage 2 | PL001 | N/A | N/A | N/A | N/A | N/A | N/A | N/A | N/A | - | 2000-F21-PID-PR-10002 | 2000-F21-DRG-PL-10218
AREA F21 - FLOTATION TAILINGS CIL4 | 0 | Flotation Tailings CIL4 | F21-XM-415B | CIL4 TANK 5 DISCHARGE LAUNDER DART VALVE 2 | Mild Steel. External: Painted System CS6-3. | - | - | Manually operated bleed to ground | Greenfields | New | Fabricated | Stage 2 | PL001 | N/A | N/A | N/A | N/A | N/A | N/A | N/A | N/A | - | 2000-F21-PID-PR-10002 | 2000-F21-DRG-PL-10218
AREA F21 - FLOTATION TAILINGS CIL4 | 0 | Flotation Tailings CIL4 | F21-XM-416A | CIL4 TANK 6 DISCHARGE LAUNDER DART VALVE 1 | Mild Steel. External: Painted System CS6-3. | - | - | Manually operated bleed to ground | Greenfields | New | Fabricated | Stage 2 | PL001 | N/A | N/A | N/A | N/A | N/A | N/A | N/A | N/A | - | 2000-F21-PID-PR-10003 | 2000-F21-DRG-PL-10218
AREA F21 - FLOTATION TAILINGS CIL4 | 0 | Flotation Tailings CIL4 | F21-XM-416B | CIL4 TANK 6 DISCHARGE LAUNDER DART VALVE 2 | Mild Steel. External: Painted System CS6-3. | - | - | Manually operated bleed to ground | Greenfields | New | Fabricated | Stage 2 | PL001 | N/A | N/A | N/A | N/A | N/A | N/A | N/A | N/A | - | 2000-F21-PID-PR-10003 | 2000-F21-DRG-PL-10218
AREA F21 - FLOTATION TAILINGS CIL4 | 0 | Flotation Tailings CIL4 | F21-XM-417A | CIL4 TANK 7 DISCHARGE LAUNDER DART VALVE 1 | Mild Steel. External: Painted System CS6-3. | - | - | Manually operated bleed to ground | Greenfields | New | Fabricated | Stage 2 | PL001 | N/A | N/A | N/A | N/A | N/A | N/A | N/A | N/A | - | 2000-F21-PID-PR-10003 | 2000-F21-DRG-PL-10218
AREA F21 - FLOTATION TAILINGS CIL4 | 0 | Flotation Tailings CIL4 | F21-XM-417B | CIL4 TANK 7 DISCHARGE LAUNDER DART VALVE 2 | Mild Steel. External: Painted System CS6-3. | - | - | Manually operated bleed to ground | Greenfields | New | Fabricated | Stage 2 | PL001 | N/A | N/A | N/A | N/A | N/A | N/A | N/A | N/A | - | 2000-F21-PID-PR-10003 | 2000-F21-DRG-PL-10218
AREA F21 - FLOTATION TAILINGS CIL4 | 0 | Flotation Tailings CIL4 | F21-XM-418A | CIL4 TANK 8 DISCHARGE LAUNDER DART VALVE 1 | Mild Steel. External: Painted System CS6-3. | - | - | Manually operated bleed to ground | Greenfields | New | Fabricated | Stage 2 | PL001 | N/A | N/A | N/A | N/A | N/A | N/A | N/A | N/A | - | 2000-F21-PID-PR-10003 | 2000-F21-DRG-PL-10218
AREA F21 - FLOTATION TAILINGS CIL4 | 0 | Flotation Tailings CIL4 | F21-XM-418B | CIL4 TANK 8 DISCHARGE LAUNDER DART VALVE 2 | Mild Steel. External: Painted System CS6-3. | - | - | Manually operated bleed to ground | Greenfields | Future | Fabricated | Stage 2 | PL001 | N/A | N/A | N/A | N/A | N/A | N/A | N/A | N/A | - | 2000-F21-PID-PR-10003 | -
AREA F21 - FLOTATION TAILINGS CIL4 | 0 | Flotation Tailings CIL4 | F21-XM-431A | CIL4 FEED DISTRIBUTION BOX DART VALVE 1 | Mild Steel. External: Painted System CS6-3. | - | - | Manually operated bleed to ground | Greenfields | New | Fabricated | Stage 2 | PL001 | N/A | N/A | N/A | N/A | N/A | N/A | N/A | N/A | - | 2000-F21-PID-PR-10001 | 2000-F21-DRG-PL-10218
AREA F21 - FLOTATION TAILINGS CIL4 | 0 | Flotation Tailings CIL4 | F21-XM-431B | CIL4 FEED DISTRIBUTION BOX DART VALVE 2 | Mild Steel. External: Painted System CS6-3. | - | - | Manually operated bleed to ground | Greenfields | New | Fabricated | Stage 2 | PL001 | N/A | N/A | N/A | N/A | N/A | N/A | N/A | N/A | - | 2000-F21-PID-PR-10001 | 2000-F21-DRG-PL-10218
AREA F21 - FLOTATION TAILINGS CIL4 | 0 | Flotation Tailings CIL4 | F21-XM-443 | CIL4 JIB CRANE ADAPTER PLATE | Mild Steel. Internal: Painted System CS6-3. External: Painted System CS2. | - | - |  | Greenfields | New | Fabricated | Stage 1 | PL001 | N/A | N/A | N/A | N/A | N/A | N/A | N/A | N/A | - | - | 2000-F21-DRG-ME-10220
AREA F21 - FLOTATION TAILINGS CIL4 | 0 | Flotation Tailings CIL4 | F21-XM-489 | CIL4 HIGH PRESSURE CLEANER UNIT | Stainless Steel 316 | 12LPM, 1600 PSI | 12LPM, 1600 PSI | Cold Water, Direct Drive, 12LPM, 1600 PSI, Wall/Base Mounted, SS Cover, 3HP Electric, 15A, 240V | Greenfields | New | Vendor | Stage 2 | ME072 | Spitwater | HP12-110E GT | 240V | FE | 2.2 | Standby | No | Confirmed | - | 2000-F24-PID-PR-10033 | -
AREA F21 - FLOTATION TAILINGS CIL4 | 0 | Flotation Tailings CIL4 | F21-XM-490 | CIL4 HIGH PRESSURE CLEANER UNIT STAND | Mild Steel | - | - | - | Greenfields | New | Fabricated | Stage 2 | PL001 | N/A | N/A | N/A | N/A | N/A | N/A | N/A | N/A | - | - | -
AREA F21 - FLOTATION TAILINGS CIL4 | 0 | Flotation Tailings CIL4 | F21-XM-612 | TITRATION LAB | Internal: Various External: Painted CS5 | - | - | 20 ft Containerised Lab. Air-Conditioned for operator use | Greenfields | New | Vendor | Stage 2 | ME095 | Tradesales | T20HCC-SP | 240V | FE | 5.8 | Duty | No | Confirmed | - | 2000-F24-PID-PR-10028 | 2000-ME095-B02-10031
AREA F21 - FLOTATION TAILINGS CIL4 | 0 | Flotation Tailings CIL4 | F21-XM-615 | CIL 4 LOADED CARBON PUMP FRAME | Mild Steel. External: Painted System CS2. Handrails & Guards: Painted System CS3. | - | - | - | Greenfields | New | Fabricated | Stage 1 | PL001 | N/A | N/A | N/A | N/A | N/A | N/A | N/A | N/A | - | - | 2000-F21-DRG-PL-10219
AREA F21 - FLOTATION TAILINGS CIL4 | 0 | Flotation Tailings CIL4 | F21-XM-616 | CIL4 CARBON TRANSFER PUMP 1 FRAME | Mild Steel | - | - | - | Greenfields | New | Fabricated | Stage 1 | PL001 | N/A | N/A | N/A | N/A | N/A | N/A | N/A | N/A | - | - | 2000-F21-DRG-PL-10219
AREA F21 - FLOTATION TAILINGS CIL4 | 0 | Flotation Tailings CIL4 | F21-XM-617 | CIL4 CARBON TRANSFER PUMP 2 FRAME | Mild Steel | - | - | - | Greenfields | New | Fabricated | Stage 1 | PL001 | N/A | N/A | N/A | N/A | N/A | N/A | N/A | N/A | - | - | 2000-F21-DRG-PL-10219
AREA F21 - FLOTATION TAILINGS CIL4 | 0 | Flotation Tailings CIL4 | F21-XM-618 | CIL4 CARBON TRANSFER PUMP 3 FRAME | Mild Steel | - | - | - | Greenfields | New | Fabricated | Stage 1 | PL001 | N/A | N/A | N/A | N/A | N/A | N/A | N/A | N/A | - | - | 2000-F21-DRG-PL-10219
AREA F21 - FLOTATION TAILINGS CIL4 | 0 | Flotation Tailings CIL4 | F21-XM-619 | CIL4 CARBON TRANSFER PUMP 4 FRAME | Mild Steel | - | - | - | Greenfields | New | Fabricated | Stage 1 | PL001 | N/A | N/A | N/A | N/A | N/A | N/A | N/A | N/A | - | - | 2000-F21-DRG-PL-10219
AREA F21 - FLOTATION TAILINGS CIL4 | 0 | Flotation Tailings CIL4 | F21-XM-620 | CIL4 CARBON TRANSFER PUMP 5 FRAME | Mild Steel | - | - | - | Greenfields | New | Fabricated | Stage 1 | PL001 | N/A | N/A | N/A | N/A | N/A | N/A | N/A | N/A | - | - | 2000-F21-DRG-PL-10219
AREA F21 - FLOTATION TAILINGS CIL4 | 0 | Flotation Tailings CIL4 | F21-XM-650 | CIL4 FEED DISTRIBUTION BOX DISCHARGE LAUNDER BELLOWS 1 | EPDM Body, CS Backing Flanges. Painted System marathon 550, 450 micron DFT. | 4,268 m3/hr @ 1.64 SG Through Launder | 4,400 m3/hr @ 1.64 SG Through Launder | Internal Dimensions: 1694 H x 1500 W. 400 Long. Open Flexible Launder, | Greenfields | New | Vendor | Stage 2 | ME101 | Australian Flexible Joints | Open Launder EJ | N/A | N/A | N/A | N/A | N/A | N/A | - | 2000-F21-PID-PR-10001 | 2000-ME101-B02-10001
AREA F21 - FLOTATION TAILINGS CIL4 | 0 | Flotation Tailings CIL4 | F21-XM-651 | CIL4 FEED DISTRIBUTION BOX DISCHARGE LAUNDER BELLOWS 2 | EPDM Body, CS Backing Flanges. Painted System marathon 550, 450 micron DFT. | 4,268 m3/hr @ 1.64 SG Through Launder | 4,400 m3/hr @ 1.64 SG Through Launder | Internal Dimensions: 1694 H x 1500 W. 400 Long. Open Flexible Launder, | Greenfields | New | Vendor | Stage 2 | ME101 | Australian Flexible Joints | Open Launder EJ | N/A | N/A | N/A | N/A | N/A | N/A | - | 2000-F21-PID-PR-10001 | 2000-ME101-B02-10001
AREA F21 - FLOTATION TAILINGS CIL4 | 0 | Flotation Tailings CIL4 | F21-XM-661 | CIL4 TANK 1 DISCHARGE LAUNDER BELLOWS 1 | EPDM Body, CS Backing Flanges. Painted System marathon 550, 450 micron DFT. | 4,268 m3/hr @ 1.64 SG Through Launder | 4,400 m3/hr @ 1.64 SG Through Launder | Internal Dimensions: 1694 H x 1500 W. 400 Long. Open Flexible Launder, | Greenfields | New | Vendor | Stage 2 | ME101 | Australian Flexible Joints | Open Launder EJ | N/A | N/A | N/A | N/A | N/A | N/A | - | 2000-F21-PID-PR-10001 | 2000-ME101-B02-10001
AREA F21 - FLOTATION TAILINGS CIL4 | 0 | Flotation Tailings CIL4 | F21-XM-662 | CIL4 TANK 1 DISCHARGE LAUNDER BELLOWS 2 | EPDM Body, CS Backing Flanges. Painted System marathon 550, 450 micron DFT. | 4,268 m3/hr @ 1.64 SG Through Launder | 4,400 m3/hr @ 1.64 SG Through Launder | Internal Dimensions: 1694 H x 1500 W. 400 Long. Open Flexible Launder, | Greenfields | New | Vendor | Stage 2 | ME101 | Australian Flexible Joints | Open Launder EJ | N/A | N/A | N/A | N/A | N/A | N/A | - | 2000-F21-PID-PR-10001 | 2000-ME101-B02-10001
AREA F21 - FLOTATION TAILINGS CIL4 | 0 | Flotation Tailings CIL4 | F21-XM-663 | CIL4 TANK 2 DISCHARGE LAUNDER BELLOWS 1 | EPDM Body, CS Backing Flanges. Painted System marathon 550, 450 micron DFT. | 4,268 m3/hr @ 1.64 SG Through Launder | 4,400 m3/hr @ 1.64 SG Through Launder | Internal Dimensions: 1694 H x 1500 W. 400 Long. Open Flexible Launder, | Greenfields | New | Vendor | Stage 2 | ME101 | Australian Flexible Joints | Open Launder EJ | N/A | N/A | N/A | N/A | N/A | N/A | - | 2000-F21-PID-PR-10001 | 2000-ME101-B02-10001
AREA F21 - FLOTATION TAILINGS CIL4 | 0 | Flotation Tailings CIL4 | F21-XM-664 | CIL4 TANK 2 DISCHARGE LAUNDER BELLOWS 2 | EPDM Body, CS Backing Flanges. Painted System marathon 550, 450 micron DFT. | 4,268 m3/hr @ 1.64 SG Through Launder | 4,400 m3/hr @ 1.64 SG Through Launder | Internal Dimensions: 1694 H x 1500 W. 400 Long. Open Flexible Launder, | Greenfields | New | Vendor | Stage 2 | ME101 | Australian Flexible Joints | Open Launder EJ | N/A | N/A | N/A | N/A | N/A | N/A | - | 2000-F21-PID-PR-10001 | 2000-ME101-B02-10001
AREA F21 - FLOTATION TAILINGS CIL4 | 0 | Flotation Tailings CIL4 | F21-XM-665 | CIL4 TANK 3 DISCHARGE LAUNDER BELLOWS 1 | EPDM Body, CS Backing Flanges. Painted System marathon 550, 450 micron DFT. | 4,268 m3/hr @ 1.64 SG Through Launder | 4,400 m3/hr @ 1.64 SG Through Launder | Internal Dimensions: 1694 H x 1500 W. 400 Long. Open Flexible Launder, | Greenfields | New | Vendor | Stage 2 | ME101 | Australian Flexible Joints | Open Launder EJ | N/A | N/A | N/A | N/A | N/A | N/A | - | 2000-F21-PID-PR-10002 | 2000-ME101-B02-10001
AREA F21 - FLOTATION TAILINGS CIL4 | 0 | Flotation Tailings CIL4 | F21-XM-666 | CIL4 TANK 3 DISCHARGE LAUNDER BELLOWS 2 | EPDM Body, CS Backing Flanges. Painted System marathon 550, 450 micron DFT. | 4,268 m3/hr @ 1.64 SG Through Launder | 4,400 m3/hr @ 1.64 SG Through Launder | Internal Dimensions: 1694 H x 1500 W. 400 Long. Open Flexible Launder, | Greenfields | New | Vendor | Stage 2 | ME101 | Australian Flexible Joints | Open Launder EJ | N/A | N/A | N/A | N/A | N/A | N/A | - | 2000-F21-PID-PR-10002 | 2000-ME101-B02-10001
AREA F21 - FLOTATION TAILINGS CIL4 | 0 | Flotation Tailings CIL4 | F21-XM-667 | CIL4 TANK 4 DISCHARGE LAUNDER BELLOWS 1 | EPDM Body, CS Backing Flanges. Painted System marathon 550, 450 micron DFT. | 4,268 m3/hr @ 1.64 SG Through Launder | 4,400 m3/hr @ 1.64 SG Through Launder | Internal Dimensions: 1694 H x 1500 W. 400 Long. Open Flexible Launder, | Greenfields | New | Vendor | Stage 2 | ME101 | Australian Flexible Joints | Open Launder EJ | N/A | N/A | N/A | N/A | N/A | N/A | - | 2000-F21-PID-PR-10002 | 2000-ME101-B02-10001
AREA F21 - FLOTATION TAILINGS CIL4 | 0 | Flotation Tailings CIL4 | F21-XM-668 | CIL4 TANK 4 DISCHARGE LAUNDER BELLOWS 2 | EPDM Body, CS Backing Flanges. Painted System marathon 550, 450 micron DFT. | 4,268 m3/hr @ 1.64 SG Through Launder | 4,400 m3/hr @ 1.64 SG Through Launder | Internal Dimensions: 1694 H x 1500 W. 400 Long. Open Flexible Launder, | Greenfields | New | Vendor | Stage 2 | ME101 | Australian Flexible Joints | Open Launder EJ | N/A | N/A | N/A | N/A | N/A | N/A | - | 2000-F21-PID-PR-10002 | 2000-ME101-B02-10001
AREA F21 - FLOTATION TAILINGS CIL4 | 0 | Flotation Tailings CIL4 | F21-XM-669 | CIL4 TANK 5 DISCHARGE LAUNDER BELLOWS 1 | EPDM Body, CS Backing Flanges. Painted System marathon 550, 450 micron DFT. | 4,268 m3/hr @ 1.64 SG Through Launder | 4,400 m3/hr @ 1.64 SG Through Launder | Internal Dimensions: 1694 H x 1500 W. 400 Long. Open Flexible Launder, | Greenfields | New | Vendor | Stage 2 | ME101 | Australian Flexible Joints | Open Launder EJ | N/A | N/A | N/A | N/A | N/A | N/A | - | 2000-F21-PID-PR-10002 | 2000-ME101-B02-10001
AREA F21 - FLOTATION TAILINGS CIL4 | 0 | Flotation Tailings CIL4 | F21-XM-670 | CIL4 TANK 5 DISCHARGE LAUNDER BELLOWS 2 | EPDM Body, CS Backing Flanges. Painted System marathon 550, 450 micron DFT. | 4,268 m3/hr @ 1.64 SG Through Launder | 4,400 m3/hr @ 1.64 SG Through Launder | Internal Dimensions: 1694 H x 1500 W. 400 Long. Open Flexible Launder, | Greenfields | New | Vendor | Stage 2 | ME101 | Australian Flexible Joints | Open Launder EJ | N/A | N/A | N/A | N/A | N/A | N/A | - | 2000-F21-PID-PR-10002 | 2000-ME101-B02-10001
AREA F21 - FLOTATION TAILINGS CIL4 | 0 | Flotation Tailings CIL4 | F21-XM-671 | CIL4 TANK 6 DISCHARGE LAUNDER BELLOWS 1 | EPDM Body, CS Backing Flanges. Painted System marathon 550, 450 micron DFT. | 4,268 m3/hr @ 1.64 SG Through Launder | 4,400 m3/hr @ 1.64 SG Through Launder | Internal Dimensions: 1694 H x 1500 W. 400 Long. Open Flexible Launder, | Greenfields | New | Vendor | Stage 2 | ME101 | Australian Flexible Joints | Open Launder EJ | N/A | N/A | N/A | N/A | N/A | N/A | - | 2000-F21-PID-PR-10003 | 2000-ME101-B02-10001
AREA F21 - FLOTATION TAILINGS CIL4 | 0 | Flotation Tailings CIL4 | F21-XM-672 | CIL4 TANK 6 DISCHARGE LAUNDER BELLOWS 2 | EPDM Body, CS Backing Flanges. Painted System marathon 550, 450 micron DFT. | 4,268 m3/hr @ 1.64 SG Through Launder | 4,400 m3/hr @ 1.64 SG Through Launder | Internal Dimensions: 1694 H x 1500 W. 400 Long. Open Flexible Launder, | Greenfields | New | Vendor | Stage 2 | ME101 | Australian Flexible Joints | Open Launder EJ | N/A | N/A | N/A | N/A | N/A | N/A | - | 2000-F21-PID-PR-10003 | 2000-ME101-B02-10001
AREA F21 - FLOTATION TAILINGS CIL4 | 0 | Flotation Tailings CIL4 | F21-XM-673 | CIL4 TANK 7 DISCHARGE LAUNDER BELLOWS 1 | EPDM Body, CS Backing Flanges. Painted System marathon 550, 450 micron DFT. | 4,268 m3/hr @ 1.64 SG Through Launder | 4,400 m3/hr @ 1.64 SG Through Launder | Internal Dimensions: 1694 H x 1500 W. 400 Long. Open Flexible Launder, | Greenfields | New | Vendor | Stage 2 | ME101 | Australian Flexible Joints | Open Launder EJ | N/A | N/A | N/A | N/A | N/A | N/A | - | 2000-F21-PID-PR-10003 | 2000-ME101-B02-10001
AREA F21 - FLOTATION TAILINGS CIL4 | 0 | Flotation Tailings CIL4 | F21-XM-674 | CIL4 TANK 7 DISCHARGE LAUNDER BELLOWS 2 | EPDM Body, CS Backing Flanges. Painted System marathon 550, 450 micron DFT. | 4,268 m3/hr @ 1.64 SG Through Launder | 4,400 m3/hr @ 1.64 SG Through Launder | Internal Dimensions: 1694 H x 1500 W. 400 Long. Open Flexible Launder, | Greenfields | New | Vendor | Stage 2 | ME101 | Australian Flexible Joints | Open Launder EJ | N/A | N/A | N/A | N/A | N/A | N/A | - | 2000-F21-PID-PR-10003 | 2000-ME101-B02-10001
AREA F21 - FLOTATION TAILINGS CIL4 | 0 | Flotation Tailings CIL4 | F21-XM-675 | CIL4 TANK 8 DISCHARGE LAUNDER BELLOWS | EPDM Body, CS Backing Flanges. Painted System marathon 550, 450 micron DFT. | 4,268 m3/hr @ 1.64 SG Through Launder | 4,400 m3/hr @ 1.64 SG Through Launder | Internal Dimensions: 1694 H x 1500 W. 400 Long. Open Flexible Launder, | Greenfields | New | Vendor | Stage 2 | ME101 | Australian Flexible Joints | Open Launder EJ | N/A | N/A | N/A | N/A | N/A | N/A | - | 2000-F21-PID-PR-10003 | 2000-ME101-B02-10001
AREA F22 - CIL4 - CARBON TREATMENT & ELUTION | 0 | CIL4 - Carbon Treatment & Elution | F22-BX-404 | CIL4 ELUTION & ACID WASH COLUMN TUNDISH | SAF2205 | - | - | - | Greenfields | New | Fabricated | Stage 2 | PL001 | N/A | N/A | N/A | N/A | N/A | N/A | N/A | N/A | - | 2000-F22-PID-PR-10001 | 2000-F22-DRG-PL-10215
AREA F22 - CIL4 - CARBON TREATMENT & ELUTION | 0 | CIL4 - Carbon Treatment & Elution | F22-BX-405 | FINAL TAILS COLLECTION BOX | Mild Steel. Internal: 10mm Reglin Rubber. External: Painted System CS2. | - | - | 2 X 2 X 1.5m | Greenfields | New | Fabricated | Stage 2 | PL001 | N/A | N/A | N/A | N/A | N/A | N/A | N/A | N/A | - | 2000-F23-PID-PR-10001 | 2000-F22-DRG-PL-10210
AREA F22 - CIL4 - CARBON TREATMENT & ELUTION | 0 | CIL4 - Carbon Treatment & Elution | F22-CH-501 | CIL4 LOADED CARBON SCREEN OVERSIZE CHUTE | Stainless Steel 316. Internal: 6mm UHMWPE. External: N/A. | - | - | - | Greenfields | New | Fabricated | Stage 2 | PL001 | N/A | N/A | N/A | N/A | N/A | N/A | N/A | N/A | - | 2000-F21-PID-PR-10002 | 2000-F22-DRG-PL-10200
AREA F22 - CIL4 - CARBON TREATMENT & ELUTION | 0 | CIL4 - Carbon Treatment & Elution | F22-CH-502 | CIL4 LOADED CARBON SCREEN UNDERPAN | Mild Steel. Internal: 10mm Reglin Rubber. External: Painted System CS2. | - | - | - | Greenfields | New | Fabricated | Stage 2 | PL001 | N/A | N/A | N/A | N/A | N/A | N/A | N/A | N/A | - | 2000-F21-PID-PR-10002 | 2000-F22-DRG-PL-10201
AREA F22 - CIL4 - CARBON TREATMENT & ELUTION | 0 | CIL4 - Carbon Treatment & Elution | F22-CH-513 | CIL4 REGEN KILN DEWATERING OVERSIZE CHUTE | Stainless Steel 316. Internal: 6mm UHMWPE. External: N/A. | - | - | - | Greenfields | New | Fabricated | Stage 2 | PL001 | N/A | N/A | N/A | N/A | N/A | N/A | N/A | N/A | - | 2000-F22-PID-PR-10005 | 2000-F22-DRG-PL-10400
AREA F22 - CIL4 - CARBON TREATMENT & ELUTION | 0 | CIL4 - Carbon Treatment & Elution | F22-CH-514 | CIL4 REGEN KILN DEWATERING SCREEN UNDERPAN | Mild Steel. Internal: 10mm Reglin Rubber. External: Painted System CS2. | - | - | - | Greenfields | New | Fabricated | Stage 2 | PL001 | N/A | N/A | N/A | N/A | N/A | N/A | N/A | N/A | - | 2000-F22-PID-PR-10005 | 2000-F22-DRG-PL-10401
AREA F22 - CIL4 - CARBON TREATMENT & ELUTION | 0 | CIL4 - Carbon Treatment & Elution | F22-CR-442 | CIL4 CARBON HOIST | Mild Steel | - | 1t MRC | Monorail, wire rope hoist, 8m long travel, 18m hook travel | Greenfields | New | Vendor | Stage 2 | ME023D | Konecranes | Main Host CXT | 415V | FE | 5 | Standby | No | Confirmed | 2000-F00-PFD-PR-10032 | 2000-F22-PID-PR-10005 | 2000-ME023-B02-10022
AREA F22 - CIL4 - CARBON TREATMENT & ELUTION | 0 | CIL4 - Carbon Treatment & Elution | F22-CU-406 | KILN MERCURY ABATEMENT CHILLER | Various | - | 400 kW Cooling Capacity | 4.8 m L x 2.25m W x 2.3m H | Greenfields | New | Vendor | Stage 2 | ME034 | Carrier | 30KA0450A | 415V | FE | 180 | Duty | No | Confirmed | 2000-F00-PFD-PR-10033 | 2000-F22-PID-PR-10007 | 2000-ME034-B02-10005
AREA F22 - CIL4 - CARBON TREATMENT & ELUTION | 0 | CIL4 - Carbon Treatment & Elution | F22-FD-420 | CIL4 REGEN KILN DEWATERING SCREEN FEED BOX | Mild Steel. Internal: 10mm Reglin Rubber. External: Painted System CS2. | - | - | 900 L x 1250 W x 1800 H mm | Greenfields | New | Fabricated | Stage 2 | PL001 | N/A | N/A | N/A | N/A | N/A | N/A | N/A | N/A | 2000-F00-PFD-PR-10032 | 2000-F22-PID-PR-10005 | 2000-F22-DRG-PL-10402
AREA F22 - CIL4 - CARBON TREATMENT & ELUTION | 0 | CIL4 - Carbon Treatment & Elution | F22-FD-432 | CIL4 LOADED CARBON SCREEN FEED BOX | Mild Steel. Internal: 10mm Reglin Rubber. External: Painted System CS2. | - | - | 900 L x 1550 W x 1800 H mm | Greenfields | New | Fabricated | Stage 2 | PL001 | N/A | N/A | N/A | N/A | N/A | N/A | N/A | N/A | 2000-F00-PFD-PR-10023 | 2000-F21-PID-PR-10002 | 2000-F22-DRG-PL-10202
AREA F22 - CIL4 - CARBON TREATMENT & ELUTION | 0 | CIL4 - Carbon Treatment & Elution | F22-FHR-420 | CIL4 ELUTION AREA FIRE HOSE REEL 1 | Various, Painted Signal Red R13 | - | 0.41 L/s @ 220 kPa | F Series Standard Fixed Fire Hose Reel w/ Swing Guide Arm, 36m Length of Hose, 25mm Diameter | Greenfields | New | Vendor | Stage 2 | PP024 | Fire Safe | N/A | N/A | N/A | N/A | N/A | N/A | N/A | - | 2000-F24-PID-PR-10015 | 2000-PP024A-B02-10001
AREA F22 - CIL4 - CARBON TREATMENT & ELUTION | 0 | CIL4 - Carbon Treatment & Elution | F22-FHR-421 | CIL4 REGEN KILN AREA FIRE HOSE REEL 1 | Various, Painted Signal Red R13 | - | 0.41 L/s @ 220 kPa | F Series Standard Fixed Fire Hose Reel w/ Swing Guide Arm, 36m Length of Hose, 25mm Diameter | Greenfields | New | Vendor | Stage 2 | PP024 | Fire Safe | N/A | N/A | N/A | N/A | N/A | N/A | N/A | - | 2000-F24-PID-PR-10015 | 2000-PP024A-B02-10001
AREA F22 - CIL4 - CARBON TREATMENT & ELUTION | 0 | CIL4 - Carbon Treatment & Elution | F22-FI-411 | CIL4 ELUTION FILTER 1 | SAF2205 | 63.8 m3/h | 75 m3/h | DN300 Filter Housing x 600mm Basket Height. 250 micron Filter Aperture | Greenfields | New | Vendor | Stage 2 | ME097 | Alloytech | 2050 | N/A | N/A | N/A | N/A | N/A | N/A | 2000-F00-PFD-PR-10031 | 2000-F22-PID-PR-10001 | 2000-ME097-B02-10001
AREA F22 - CIL4 - CARBON TREATMENT & ELUTION | 0 | CIL4 - Carbon Treatment & Elution | F22-FI-412 | CIL4 ELUTION FILTER 2 | SAF2205 | 63.8 m3/h | 75 m3/h | DN300 Filter Housing x 600mm Basket Height. 250 micron Filter Aperture | Greenfields | New | Vendor | Stage 2 | ME097 | Alloytech | 2050 | N/A | N/A | N/A | N/A | N/A | N/A | 2000-F00-PFD-PR-10031 | 2000-F22-PID-PR-10001 | 2000-ME097-B02-10001
AREA F22 - CIL4 - CARBON TREATMENT & ELUTION | 0 | CIL4 - Carbon Treatment & Elution | F22-FI-413 | CIL4 ELUTION FILTER 3 | SAF2205 | 63.8 m3/h | 75 m3/h | DN300 Filter Housing x 600mm Basket Height. 250 micron Filter Aperture | Greenfields | New | Vendor | Stage 2 | ME097 | Alloytech | 2050 | N/A | N/A | N/A | N/A | N/A | N/A | 2000-F00-PFD-PR-10031 | 2000-F22-PID-PR-10001 | 2000-ME097-B02-10001
AREA F22 - CIL4 - CARBON TREATMENT & ELUTION | 0 | CIL4 - Carbon Treatment & Elution | F22-FI-414 | CIL4 ELUTION FILTER 4 | SAF2205 | 63.8 m3/h | 75 m3/h | DN300 Filter Housing x 600mm Basket Height. 250 micron Filter Aperture | Greenfields | New | Vendor | Stage 2 | ME097 | Alloytech | 2050 | N/A | N/A | N/A | N/A | N/A | N/A | 2000-F00-PFD-PR-10031 | 2000-F22-PID-PR-10001 | 2000-ME097-B02-10001
AREA F22 - CIL4 - CARBON TREATMENT & ELUTION | 0 | CIL4 - Carbon Treatment & Elution | F22-FN-401 | KILN MERCURY ABATEMENT EXHAUST FAN | Carbon steel | - | 3003 Nm3/hr @ 381mm H2O | - | Greenfields | New | Vendor | Stage 2 | ME080 | CGS | - | 415V | DOL | 2.75 | Duty | No | Confirmed | 2000-F00-PFD-PR-10033 | 2000-F22-PID-PR-10007 | 2000-ME080-B02-10005
AREA F22 - CIL4 - CARBON TREATMENT & ELUTION | 0 | CIL4 - Carbon Treatment & Elution | F22-FN-443 | CIL4 CARBON REGENERATION KILN HEATER TERMINAL COOLING FAN 1 | Various | - | - | - | Greenfields | New | Vendor | Stage 2 | ME017 | Como | 200FLJ-N | 415V | FE | 0.7 | Duty | No | Confirmed | 2000-F00-PFD-PR-10032 | 2000-F22-PID-PR-10005 | 2000-ME017-B02-10001
AREA F22 - CIL4 - CARBON TREATMENT & ELUTION | 0 | CIL4 - Carbon Treatment & Elution | F22-FN-444 | CIL4 CARBON REGENERATION KILN HEATER TERMINAL COOLING FAN 2 | Various | - | - | - | Greenfields | New | Vendor | Stage 2 | ME017 | Como | 200FLJ-N | 415V | FE | 0.7 | Duty | No | Confirmed | 2000-F00-PFD-PR-10032 | 2000-F22-PID-PR-10005 | 2000-ME017-B02-10001
AREA F22 - CIL4 - CARBON TREATMENT & ELUTION | 0 | CIL4 - Carbon Treatment & Elution | F22-FN-445 | CIL4 CARBON REGENERATION KILN HEATER TERMINAL COOLING FAN 3 | Various | - | - | - | Greenfields | New | Vendor | Stage 2 | ME017 | Como | 200FLJ-N | 415V | FE | 0.7 | Duty | No | Confirmed | 2000-F00-PFD-PR-10032 | 2000-F22-PID-PR-10005 | 2000-ME017-B02-10001
AREA F22 - CIL4 - CARBON TREATMENT & ELUTION | 0 | CIL4 - Carbon Treatment & Elution | F22-FN-446 | CIL4 CARBON REGENERATION KILN HEATER TERMINAL COOLING FAN 4 | Various | - | - | - | Greenfields | New | Vendor | Stage 2 | ME017 | Como | 200FLJ-N | 415V | FE | 0.7 | Duty | No | Confirmed | 2000-F00-PFD-PR-10032 | 2000-F22-PID-PR-10005 | 2000-ME017-B02-10001
AREA F22 - CIL4 - CARBON TREATMENT & ELUTION | 0 | CIL4 - Carbon Treatment & Elution | F22-FN-447 | CIL4 CARBON REGENERATION KILN HEATER TERMINAL COOLING FAN 5 | Various | - | - | - | Greenfields | New | Vendor | Stage 2 | ME017 | Como | 200FLJ-N | 415V | FE | 0.7 | Duty | No | Confirmed | 2000-F00-PFD-PR-10032 | 2000-F22-PID-PR-10005 | 2000-ME017-B02-10001
AREA F22 - CIL4 - CARBON TREATMENT & ELUTION | 0 | CIL4 - Carbon Treatment & Elution | F22-FN-448 | CIL4 CARBON REGENERATION KILN HEATER TERMINAL COOLING FAN 6 | Various | - | - | - | Greenfields | New | Vendor | Stage 2 | ME017 | Como | 200FLJ-N | 415V | FE | 0.7 | Duty | No | Confirmed | 2000-F00-PFD-PR-10032 | 2000-F22-PID-PR-10005 | 2000-ME017-B02-10001
AREA F22 - CIL4 - CARBON TREATMENT & ELUTION | 0 | CIL4 - Carbon Treatment & Elution | F22-FN-449 | CIL4 CARBON REGENERATION KILN HEATER TERMINAL COOLING FAN 7 | Various | - | - | - | Greenfields | New | Vendor | Stage 2 | ME017 | Como | 200FLJ-N | 415V | FE | 0.7 | Duty | No | Confirmed | 2000-F00-PFD-PR-10032 | 2000-F22-PID-PR-10005 | 2000-ME017-B02-10001
AREA F22 - CIL4 - CARBON TREATMENT & ELUTION | 0 | CIL4 - Carbon Treatment & Elution | F22-FN-450 | CIL4 CARBON REGENERATION KILN HEATER TERMINAL COOLING FAN 8 | Various | - | - | - | Greenfields | New | Vendor | Stage 2 | ME017 | Como | 200FLJ-N | 415V | FE | 0.7 | Duty | No | Confirmed | 2000-F00-PFD-PR-10032 | 2000-F22-PID-PR-10005 | 2000-ME017-B02-10001
AREA F22 - CIL4 - CARBON TREATMENT & ELUTION | 0 | CIL4 - Carbon Treatment & Elution | F22-FS-413 | CIL4 CARBON REGENERATION KILN SCREW FEEDER | Screw feeder hopper, casing and internal screw manufactured from 316SS | - | 1500 kg/hr | Inclined Dewatering Screw Feeder | Greenfields | New | Vendor | Stage 2 | ME017 | Como | Davey Industrial (c/w WEG Motor) | 415V | FE | 0.75 | Duty | No | Confirmed | 2000-F00-PFD-PR-10032 | 2000-F22-PID-PR-10005 | 2000-ME017-B02-10001
AREA F22 - CIL4 - CARBON TREATMENT & ELUTION | 0 | CIL4 - Carbon Treatment & Elution | F22-HC-434 | ELUTION FILTER REMOVAL MONORAIL | Mild Steel. External: Painted System CS1. Golden Yellow Y14 | - | 1t MRC | HW175x175, 5.87m Span | Brownfields | New | Fabricated | Stage 2 | ST001 | N/A | N/A | N/A | N/A | N/A | N/A | N/A | N/A | - | - | -
AREA F22 - CIL4 - CARBON TREATMENT & ELUTION | 0 | CIL4 - Carbon Treatment & Elution | F22-HC-435 | CARBON REGENERATION KILN MONORAIL 1 | Mild Steel. External: Painted System CS1. Golden Yellow Y14 | - | 1t MRC | HW200x200, 12.81m Span | Brownfields | New | Fabricated | Stage 2 | ST001 | N/A | N/A | N/A | N/A | N/A | N/A | N/A | N/A | - | - | -
AREA F22 - CIL4 - CARBON TREATMENT & ELUTION | 0 | CIL4 - Carbon Treatment & Elution | F22-HC-436 | CARBON REGENERATION KILN MONORAIL 2 | Mild Steel. External: Painted System CS1. Golden Yellow Y14 | - | 1t MRC | HW200x200, 12.81m Span | Brownfields | New | Fabricated | Stage 2 | ST001 | N/A | N/A | N/A | N/A | N/A | N/A | N/A | N/A | - | - | -
AREA F22 - CIL4 - CARBON TREATMENT & ELUTION | 0 | CIL4 - Carbon Treatment & Elution | F22-HC-437 | CIL4 WALKWAY MONORAIL | Mild Steel. External: Painted System CS1. Golden Yellow Y14 | - | 1t MRC | HN300x150, 76.79m Span | Brownfields | New | Fabricated | Stage 2 | ST001 | N/A | N/A | N/A | N/A | N/A | N/A | N/A | N/A | - | - | -
AREA F22 - CIL4 - CARBON TREATMENT & ELUTION | 0 | CIL4 - Carbon Treatment & Elution | F22-HC-446 | CIL4 ELUTION HEATER PRIMARY HEAT EXCHANGER MAINTENANCE MONORAIL | Mild Steel. External: Painted System CS1. Golden Yellow Y14 | - | 2t MRC | HW200x200, 6.5m Span | Brownfields | New | Fabricated | Stage 2 | ST001 | N/A | N/A | N/A | N/A | N/A | N/A | N/A | N/A | - | - | -
AREA F22 - CIL4 - CARBON TREATMENT & ELUTION | 0 | CIL4 - Carbon Treatment & Elution | F22-HC-447 | CIL4 ELUTION HEATER RECOVERY HEAT EXCHANGER MAINTENANCE MONORAIL | Mild Steel. External: Painted System CS1. Golden Yellow Y14 | - | 1t MRC | HW200x200, 5.36m Span | Brownfields | New | Fabricated | Stage 2 | ST001 | N/A | N/A | N/A | N/A | N/A | N/A | N/A | N/A | - | - | -
AREA F22 - CIL4 - CARBON TREATMENT & ELUTION | 0 | CIL4 - Carbon Treatment & Elution | F22-HD-434 | ELUTION FILTER REMOVAL MANUAL TROLLEY | Various | - | 1t WLL | Manual Trolley | Greenfields | New | Vendor | Stage 2 | ME081 | Sunny Lifting | PTSS010S | N/A | N/A | N/A | N/A | N/A | N/A | - | - | 2000-ME081-B02-10002
AREA F22 - CIL4 - CARBON TREATMENT & ELUTION | 0 | CIL4 - Carbon Treatment & Elution | F22-HD-435 | CARBON REGENERATION KILN MANUAL TROLLEY 1 | Various | - | 1t WLL | Manual Trolley | Greenfields | New | Vendor | Stage 2 | ME081 | Sunny Lifting | PTSS010S | N/A | N/A | N/A | N/A | N/A | N/A | - | - | 2000-ME081-B02-10002
AREA F22 - CIL4 - CARBON TREATMENT & ELUTION | 0 | CIL4 - Carbon Treatment & Elution | F22-HD-436 | CARBON REGENERATION KILN MANUAL TROLLEY 2 | Various | - | 1t WLL | Manual Trolley | Greenfields | New | Vendor | Stage 2 | ME081 | Sunny Lifting | PTSS010S | N/A | N/A | N/A | N/A | N/A | N/A | - | - | 2000-ME081-B02-10002
AREA F22 - CIL4 - CARBON TREATMENT & ELUTION | 0 | CIL4 - Carbon Treatment & Elution | F22-HD-446 | CIL4 ELUTION HEATER PRIMARY HEAT EXCHANGER MAINTENANCE MANUAL TROLLEY | Various | - | 2t WLL | Manual Trolley | Brownfields | New | Vendor | Stage 2 | ME081 | Sunny Lifting | PTSS020S | N/A | N/A | N/A | N/A | N/A | N/A | - | - | 2000-ME081-B02-10002
AREA F22 - CIL4 - CARBON TREATMENT & ELUTION | 0 | CIL4 - Carbon Treatment & Elution | F22-HD-447 | CIL4 ELUTION HEATER RECOVERY HEAT EXCHANGER MAINTENANCE MANUAL TROLLEY | Various | - | 1t WLL | Manual Trolley | Brownfields | New | Vendor | Stage 2 | ME081 | Sunny Lifting | PTSS010S | N/A | N/A | N/A | N/A | N/A | N/A | - | - | 2000-ME081-B02-10002
AREA F22 - CIL4 - CARBON TREATMENT & ELUTION | 0 | CIL4 - Carbon Treatment & Elution | F22-HE-401 | KILN MERCURY ABATEMENT OFF GAS COOLER | Shell & tubes - 316 SS, , Personal Protection Insulation | - | Design Pressure - TBAkPa, Desing temperature - TBA ⁰C | - | Greenfields | New | Vendor | Stage 2 | ME080 | CGS | - | N/A | N/A | N/A | N/A | N/A | N/A | 2000-F00-PFD-PR-1033 | 2000-F22-PID-PR-10007 | 2000-ME080-B02-10001
AREA F22 - CIL4 - CARBON TREATMENT & ELUTION | 0 | CIL4 - Carbon Treatment & Elution | F22-HE-411 | CIL4 ELUTION PRIMARY HEAT EXCHANGER | Plate: AISI 316 Gasket: Nitrile High Temperature | Steady State: 4240 kW Duty | Steady State: 5610 kW Clean | Make: AHTT Model: TPE310-TA | Greenfields | New | Vendor | Stage 2 | ME016 | TPE | TPE105-TA | N/A | N/A | N/A | N/A | N/A | N/A | 2000-F00-PFD-PR-10031 | 2000-ME016-E02-10001 | 2000-ME016-B02-10001
AREA F22 - CIL4 - CARBON TREATMENT & ELUTION | 0 | CIL4 - Carbon Treatment & Elution | F22-HE-412 | CIL4 ELUTION RECOVERY HEAT EXCHANGER | Plate: AISI 316 Gasket: Nitrile High Temperature | Steady State: 4240 kW Duty | Steady State: 7881 kW Clean | Make: AHTT Model: TPE105-TA | Greenfields | New | Vendor | Stage 2 | ME016 | TPE | TPE105-TA | N/A | N/A | N/A | N/A | N/A | N/A | 2000-F00-PFD-PR-10031 | 2000-ME016-E02-10001 | 2000-ME016-B02-10002
AREA F22 - CIL4 - CARBON TREATMENT & ELUTION | 0 | CIL4 - Carbon Treatment & Elution | F22-HP-431 | CIL4 CARBON REGENERATION KILN FEED HOPPER | Mild Steel. External: Painted CS2. | - | 30t Live Capacity | - | Greenfields | New | Fabricated | Stage 2 | PL001 | N/A | N/A | N/A | N/A | N/A | N/A | N/A | N/A | 2000-F00-PFD-PR-10032 | 2000-F22-PID-PR-10005 | 2000-F22-DRG-PL-10203
AREA F22 - CIL4 - CARBON TREATMENT & ELUTION | 0 | CIL4 - Carbon Treatment & Elution | F22-HP-445 | CIL4 LOADED CARBON TRANSFER VESSEL | Mild Steel. Internal: Painted System CS7. External: Painted CS2. | - | 30t Live Capacity | - | Greenfields | New | Fabricated | Stage 2 | PL001 | N/A | N/A | N/A | N/A | N/A | N/A | N/A | N/A | 2000-F00-PFD-PR-10023 | 2000-F21-PID-PR-10002 | 2000-F22-DRG-PL-10203
AREA F22 - CIL4 - CARBON TREATMENT & ELUTION | 0 | CIL4 - Carbon Treatment & Elution | F22-HP-446 | CIL4 CARBON QUENCH HOPPER | Mild Steel. External: Painted System CS2. | - | 35 m3 Total Volume | - | Greenfields | New | Fabricated | Stage 2 | PL002 | N/A | N/A | N/A | N/A | N/A | N/A | N/A | N/A | 2000-F00-PFD-PR-10032 | 2000-F22-PID-PR-10005 | 2000-F22-DRG-PL-10403
AREA F22 - CIL4 - CARBON TREATMENT & ELUTION | 0 | CIL4 - Carbon Treatment & Elution | F22-HT-401 | KILN MERCURY ABATEMENT EXHAUST HEATER | Various | - | - | - | Greenfields | New | Vendor | Stage 2 | ME080 | CGS | - | 415V | FE | 15 | Duty | No | Confirmed | 2000-F00-PFD-PR-10033 | 2000-F22-PID-PR-10007 | 2000-ME080-B02-10006
AREA F22 - CIL4 - CARBON TREATMENT & ELUTION | 0 | CIL4 - Carbon Treatment & Elution | F22-HT-411 | CIL4 ELUTION HEATER | Various | - | 5000 kW Output, 150°C | LPG fired Thermal Oil Heater includes control panel and instrumentation | Greenfields | New | Vendor | Stage 2 | ME016 | TPE | TPE 5000 | N/A | FE | 13 | N/A | N/A | Confirmed | 2000-F00-PFD-PR-10031 | 2000-ME016-E02-10001 | 2000-ME016-B02-10001
AREA F22 - CIL4 - CARBON TREATMENT & ELUTION | 0 | CIL4 - Carbon Treatment & Elution | F22-HYD-410 | CIL4 ELUTION AREA FIRE HYDRANT | Galvanized Mild Steel. External: Painted Signal Red R-13 | - | 10 L/s @ 250 kPa(g) | Hydrant Pipe Riser w/ Dual Head, Flanged Vertical Inlet DN100 Table E AS 2129, 1500mm Long, Discharge Valves and Cabinet with x2 off Layflat | Greenfields | New | Vendor | Stage 2 | PP023A | Fire Safe | N/A | N/A | N/A | N/A | N/A | N/A | N/A | - | 2000-F24-PID-PR-10015 | -
AREA F22 - CIL4 - CARBON TREATMENT & ELUTION | 0 | CIL4 - Carbon Treatment & Elution | F22-KN-411 | CIL4 CARBON REGENERATION KILN | Stainless Steel 321 Retort Tube 10mm Thick | - | 1500 kg/h 650 - 750 °C | Horizontal kiln, electrically heated. 102 Elements @ 28kW Each = 2856kW. Main Drive 7.5kW Vendor to supply battery operated emergency | Greenfields | New | Vendor | Stage 2 | ME017 | Como | Custom Furnace 1500 Electric | 415V | FE | 2863.5 | Duty | No | Confirmed | 2000-F00-PFD-PR-10032 | 2000-F22-PID-PR-10005 | 2000-ME017-B02-10001
AREA F22 - CIL4 - CARBON TREATMENT & ELUTION | 0 | CIL4 - Carbon Treatment & Elution | F22-PK-411 | KILN MERCURY ABATEMENT PACKAGE | Various | - | - | Package consists of knock out box, kiln off gas cooler, kiln demister, kiln exhaust heater, kiln adsorption vessel, kiln exhaust fan, kiln discharge | Greenfields | New | Vendor | Stage 2 | ME080 | CGS | - | N/A | N/A | N/A | N/A | N/A | N/A | - | 2000-F22-PID-PR-10007 | -
AREA F22 - CIL4 - CARBON TREATMENT & ELUTION | 0 | CIL4 - Carbon Treatment & Elution | F22-PP-460 | CIL4 ELUTION HEATER THERMAL OIL PUMP 1 | Various | - | 275 m3/hr @ 450 kPa | Speck TEOGN100250 | Greenfields | New | Vendor | Stage 2 | ME016 | TPE | Speck 100/250 | 415V | DOL | 75 | Duty | No | Confirmed | 2000-F00-PFD-PR-10031 | 2000-ME016-E02-10001 | 2000-ME016-B02-10018
AREA F22 - CIL4 - CARBON TREATMENT & ELUTION | 0 | CIL4 - Carbon Treatment & Elution | F22-PP-462 | CIL4 ELUTION HEATER THERMAL OIL PUMP 2 | Various | - | 275 m3/hr @ 450 kPa | Speck TEOGN100250 | Greenfields | Future | Vendor | Stage 2 | ME016 | TPE | Speck 100/250 | 415V | DOL | 75 | Standby | No | Confirmed | 2000-F00-PFD-PR-10031 | 2000-F22-PID-PR-10002 | -
AREA F22 - CIL4 - CARBON TREATMENT & ELUTION | 0 | CIL4 - Carbon Treatment & Elution | F22-PP-490 | CIL4 BARREN CARBON PUMP | High Chrome Iron Casing w/ A05 Lining & A05 Impeller | 75 m3/h @ 28m TDH, 1.11 SG | 75 m3/h @ 28m TDH, 1.11 SG | Recessed impeller horizontal centrifugal slurry pump | Greenfields | New | Vendor | Stage 2 | ME063C | Weir | 3/3 TC | 415V | VSD | 30 | Duty | No | Confirmed | 2000-F00-PFD-PR-10032 | 2000-F22-PID-PR-10005 | 2000-ME063C-B02-10011
AREA F22 - CIL4 - CARBON TREATMENT & ELUTION | 0 | CIL4 - Carbon Treatment & Elution | F22-PR-411 | CIL4 ELUTION & ACID WASH COLUMN | SAF2205 shell & Manifold. Hastelloy filters | - | 15t Live Capacity | 1.9m ID x 12m H (Tan-Tan), Acid Wash and Elution Column. | Greenfields | New | Vendor | Stage 2 | ME002 | Alloytech | N/A | N/A | N/A | N/A | N/A | N/A | N/A | 2000-F00-PFD-PR-10031 | 2000-F22-PID-PR-10001 | 2000-ME002-B02-10001
AREA F22 - CIL4 - CARBON TREATMENT & ELUTION | 0 | CIL4 - Carbon Treatment & Elution | F22-PS-451 | CIL4 ELUTION AREA SUMP PUMP | External: Steel Painted CS5 Internal: Butyl Lined S21 | - | 80 m3/h @ 27m TDH (H2O), 1.35 SG | Vertical cantilever pump, ZV arrangement belt drive. Column length 1800mm | Greenfields | New | Vendor | Stage 2 | ME064 | Weir | 65 QV-SPR | 415V | DOL SP | 30 | Duty | No | Confirmed | 2000-F00-PFD-PR-10031 | 2000-F22-PID-PR-10001 | 2000-ME064-B02-10012
AREA F22 - CIL4 - CARBON TREATMENT & ELUTION | 0 | CIL4 - Carbon Treatment & Elution | F22-PS-452 | REGEN KILN AREA SUMP PUMP | External: Steel Painted CS5 Internal: Metal Lined A05 | - | 80 m3/h @ 37.8m TDH (H2O), 1.45 SG | Vertical cantilever pump, ZV arrangement belt drive. Column length 1500mm | Greenfields | New | Vendor | Stage 2 | ME064 | Weir | 65 QV-SP | 415V | DOL SP | 30 | Duty | No | Confirmed | 2000-F00-PFD-PR-10032 | 2000-F22-PID-PR-10005 | 2000-ME064-B02-10008
AREA F22 - CIL4 - CARBON TREATMENT & ELUTION | 0 | CIL4 - Carbon Treatment & Elution | F22-PS-453 | MERCURY ABATEMENT AREA SUMP PUMP | External: Steel Painted CS5 Internal: Rubber Lined R55 | - | 80 m3/h @ 27m TDH (H2O), 1.35 SG | Vertical cantilever pump, ZV arrangement belt drive. Column length 1800mm | Greenfields | New | Vendor | Stage 2 | ME064 | Weir | 65 QV-SPR | 415V | DOL SP | 30 | Duty | No | Confirmed | 2000-F00-PFD-PR-10033 | 2000-F22-PID-PR-10007 | 2000-ME064-B02-10014
AREA F22 - CIL4 - CARBON TREATMENT & ELUTION | 0 | CIL4 - Carbon Treatment & Elution | F22-PSF-451 | CIL4 ELUTION AREA SUMP PUMP FRAME | Mild Steel. External: Painted System CS2. Handrails & Guards: Painted System CS3. | - | - | Tpe 1 Sump Pump Frame | Greenfields | New | Fabricated | Stage 2 | ST006 | N/A | N/A | N/A | N/A | N/A | N/A | N/A | N/A | - | - | 2000-F00-STD-ME-10010
AREA F22 - CIL4 - CARBON TREATMENT & ELUTION | 0 | CIL4 - Carbon Treatment & Elution | F22-PSF-452 | REGEN KILN AREA SUMP PUMP FRAME | Mild Steel. External: Painted System CS2. Handrails & Guards: Painted System CS3. | - | - | Tpe 1 Sump Pump Frame | Greenfields | New | Fabricated | Stage 2 | ST006 | N/A | N/A | N/A | N/A | N/A | N/A | N/A | N/A | - | - | 2000-F00-STD-ME-10010
AREA F22 - CIL4 - CARBON TREATMENT & ELUTION | 0 | CIL4 - Carbon Treatment & Elution | F22-PSF-453 | MERCURY ABATEMENT AREA SUMP PUMP FRAME | Mild Steel. External: Painted System CS2. Handrails & Guards: Painted System CS3. | - | - | Tpe 1 Sump Pump Frame | Greenfields | New | Fabricated | Stage 2 | ST006 | N/A | N/A | N/A | N/A | N/A | N/A | N/A | N/A | - | - | 2000-F00-STD-ME-10010
AREA F22 - CIL4 - CARBON TREATMENT & ELUTION | 0 | CIL4 - Carbon Treatment & Elution | F22-PW-403 | CIL4 CARBON EDUCTOR PUMP | Casing: Stainless Steel 316. Impeller: Stainless Steel 316. | - | 76.7 m3/h @ 39.7m TDH, 1.12 SG | Vertical multistage centrifugal pump | Greenfields | New | Vendor | Stage 2 | ME060 | Pump n Seal | Grundfos / 95-2-2 A-F-A-V-HQQV | 415V | VSD | 15 | Duty | No | Confirmed | 2000-F00-PFD-PR-10031 | 2000-F22-PID-PR-10001 | 2000-ME060B-B02-10001
AREA F22 - CIL4 - CARBON TREATMENT & ELUTION | 0 | CIL4 - Carbon Treatment & Elution | F22-PW-441 | CIL4 ELUTION PUMP 1 | Casing: Stainless Steel 316. Impeller: Stainless Steel 316. | 64 m3/h @ 65m TDH, 1.10 SG | 95.7 m3/h @ 100m TDH, 1.10 SG | Vertical multistage centrifugal pump | Greenfields | New | Vendor | Stage 2 | ME060 | Pump n Seal | Grundfos / CRN 95-5 A-F-A-V-HQQV | 415V | VSD | 45 | Duty | No | Confirmed | 2000-F00-PFD-PR-10031 | 2000-F22-PID-PR-10002 | 2000-ME060B-B02-10002
AREA F22 - CIL4 - CARBON TREATMENT & ELUTION | 0 | CIL4 - Carbon Treatment & Elution | F22-PW-444 | CIL4 ELUTION PUMP 2 | Casing: Stainless Steel 316. Impeller: Stainless Steel 316. | 64 m3/h @ 65m TDH, 1.10 SG | 95.7 m3/h @ 100m TDH, 1.10 SG | Vertical multistage centrifugal pump | Greenfields | New | Vendor | Stage 2 | ME060 | Pump n Seal | Grundfos / CRN 95-5 A-F-A-V-HQQV | 415V | VSD | 45 | Standby | No | Confirmed | 2000-F00-PFD-PR-10031 | 2000-F22-PID-PR-10002 | 2000-ME060B-B02-10002
AREA F22 - CIL4 - CARBON TREATMENT & ELUTION | 0 | CIL4 - Carbon Treatment & Elution | F22-PW-591 | KILN ABATEMENT SYSTEM COOLING WATER PUMP 1 | Casing: Stainless Steel 316. Impeller: Stainless Steel 316. | - | 43.9 m3/h @ 19.5m TDH, 1.07 SG | Vertical multistage centrifugal pump | Greenfields | New | Vendor | Stage 2 | ME060 | Pump n Seal | Grundfos / CRN 64-1 -1 A-F-A-V-HQQV | 415V | DOL | 5.5 | Duty | No | Confirmed | - | 2000-F22-PID-PR-10007 | 2000-ME060B-B02-10013
AREA F22 - CIL4 - CARBON TREATMENT & ELUTION | 0 | CIL4 - Carbon Treatment & Elution | F22-PW-592 | KILN ABATEMENT SYSTEM COOLING WATER PUMP 2 | Casing: Stainless Steel 316. Impeller: Stainless Steel 316. | - | 43.9 m3/h @ 19.5m TDH, 1.07 SG | Vertical multistage centrifugal pump | Greenfields | New | Vendor | Stage 2 | ME060 | Pump n Seal | Grundfos / CRN 64-1 -1 A-F-A-V-HQQV | 415V | DOL | 5.5 | Standby | No | Confirmed | - | 2000-F22-PID-PR-10007 | 2000-ME060B-B02-10013
AREA F22 - CIL4 - CARBON TREATMENT & ELUTION | 0 | CIL4 - Carbon Treatment & Elution | F22-RA-411 | ELUTION AIR RECEIVER | Mild Steel. External: Painted System CS5. | - | Live Volume = 5,000 L @ 1,100 kPa | Cylindrical Pressure Vessel designed to AS1210 Class 2B Vessel c/w PSV, Pressure Gauge and Auto Mechanical Moisture Drain | Greenfields | New | Vendor | Stage 2 | ME024 | Atlas Copco | VR5000-11 | N/A | N/A | N/A | N/A | N/A | N/A | 2000-F00-PFD-PR-10050 | 2000-F24-PID-PR-10029 | 2000-ME024-B02-10002
AREA F22 - CIL4 - CARBON TREATMENT & ELUTION | 0 | CIL4 - Carbon Treatment & Elution | F22-SC-421 | CIL4 LOADED CARBON SCREEN | Huck-Bolted rubber lined carbon steel frames with polyurethane wear liners and deck panels. | - | 250 m3/h @ 1.07 SG | JOEST SUE 1830 x 4880 flat vibrating screen; polyurethane deck, 850 µm aperture; 2x 6kW Includes isolation frame | Greenfields | New | Vendor | Stage 2 | ME011 | Joest | SUE 1830 x 4880 | 415V | DOL | 12 | Duty | No | Confirmed | 2000-F00-PFD-PR-10023 | 2000-F21-PID-PR-10002 | 2000-ME011B-B02-10001
AREA F22 - CIL4 - CARBON TREATMENT & ELUTION | 0 | CIL4 - Carbon Treatment & Elution | F22-SC-423 | CIL4 REGEN KILN DEWATERING SCREEN | Huck-Bolted rubber lined carbon steel frames with polyurethane wear liners and deck panels. | - | 150 m3/h @ 1.17 SG | JOEST SUE 1220 x 3660 flat vibrating screen; polyurethane deck, 1.2 mm aperture; 2x 3.9kW Includes isolation frame | Greenfields | New | Vendor | Stage 2 | ME011 | Joest | SUE 1220 x 3660 | 415V | DDOL | 7.9 | Duty | No | Confirmed | 2000-F00-PFD-PR-10032 | 2000-F22-PID-PR-10005 | 2000-ME011B-B02-10002
AREA F22 - CIL4 - CARBON TREATMENT & ELUTION | 0 | CIL4 - Carbon Treatment & Elution | F22-SE-470 | CIL4 LOADED CARBON SCREEN AREA SAFETY SHOWER | Stainless Steel 316 | - | 76 L/m | Combination shower/eyewash unit c/w Scald Protection complying with AS 4775 | Greenfields | New | Vendor | Stage 2 | PP004 | Enware | ECE090 | N/A | N/A | N/A | N/A | N/A | N/A | - | 2000-F24-PID-PR-10028 | 2000-PP004-B02-10001
AREA F22 - CIL4 - CARBON TREATMENT & ELUTION | 0 | CIL4 - Carbon Treatment & Elution | F22-SE-471 | CIL4 LOADED CARBON TRANSFER VESSEL UPPER SAFETY SHOWER | Stainless Steel 316 | - | 76 L/m | Combination shower/eyewash unit c/w Scald Protection complying with AS 4775 | Greenfields | New | Vendor | Stage 2 | PP004 | Enware | ECE090 | N/A | N/A | N/A | N/A | N/A | N/A | - | 2000-F24-PID-PR-10028 | 2000-PP004-B02-10001
AREA F22 - CIL4 - CARBON TREATMENT & ELUTION | 0 | CIL4 - Carbon Treatment & Elution | F22-SE-472 | CIL4 LOADED CARBON TRANSFER VESSEL LOWER SAFETY SHOWER | Stainless Steel 316 | - | 76 L/m | Combination shower/eyewash unit c/w Scald Protection complying with AS 4775 | Greenfields | New | Vendor | Stage 2 | PP004 | Enware | ECE090 | N/A | N/A | N/A | N/A | N/A | N/A | - | 2000-F24-PID-PR-10028 | 2000-PP004-B02-10001
AREA F22 - CIL4 - CARBON TREATMENT & ELUTION | 0 | CIL4 - Carbon Treatment & Elution | F22-SE-473 | CIL4 REGEN KILN DEWATERING SCREEN AREA SAFETY SHOWER | Stainless Steel 316 | - | 76 L/m | Combination shower/eyewash unit c/w Scald Protection complying with AS 4775 | Greenfields | New | Vendor | Stage 2 | PP004 | Enware | ECE090 | N/A | N/A | N/A | N/A | N/A | N/A | - | 2000-F24-PID-PR-10028 | 2000-PP004-B02-10001
AREA F22 - CIL4 - CARBON TREATMENT & ELUTION | 0 | CIL4 - Carbon Treatment & Elution | F22-SE-474 | CIL4 ELUTION & ACID WASH COLUMN AREA UPPER SAFETY SHOWER | Stainless Steel 316 | - | 76 L/m | Combination shower/eyewash unit c/w Scald Protection complying with AS 4775 | Greenfields | New | Vendor | Stage 2 | PP004 | Enware | ECE090 | N/A | N/A | N/A | N/A | N/A | N/A | - | 2000-F24-PID-PR-10028 | 2000-PP004-B02-10001
AREA F22 - CIL4 - CARBON TREATMENT & ELUTION | 0 | CIL4 - Carbon Treatment & Elution | F22-SE-475 | CIL4 ELUTION & ACID WASH COLUMN AREA MIDDLE SAFETY SHOWER | Stainless Steel 316 | - | 76 L/m | Combination shower/eyewash unit c/w Scald Protection complying with AS 4775 | Greenfields | New | Vendor | Stage 2 | PP004 | Enware | ECE090 | N/A | N/A | N/A | N/A | N/A | N/A | - | 2000-F24-PID-PR-10028 | 2000-PP004-B02-10001
AREA F22 - CIL4 - CARBON TREATMENT & ELUTION | 0 | CIL4 - Carbon Treatment & Elution | F22-SE-476 | CIL4 ELUTION & ACID WASH COLUMN AREA LOWER SAFETY SHOWER | Stainless Steel 316 | - | 76 L/m | Combination shower/eyewash unit c/w Scald Protection complying with AS 4775 | Greenfields | New | Vendor | Stage 2 | PP004 | Enware | ECE090 | N/A | N/A | N/A | N/A | N/A | N/A | - | 2000-F24-PID-PR-10028 | 2000-PP004-B02-10001
AREA F22 - CIL4 - CARBON TREATMENT & ELUTION | 0 | CIL4 - Carbon Treatment & Elution | F22-SE-477 | CIL4 ELUTION & ACID WASH COLUMN BUND AREA SAFETY SHOWER | Stainless Steel 316 | - | 76 L/m | Combination shower/eyewash unit c/w Scald Protection complying with AS 4775 | Greenfields | New | Vendor | Stage 2 | PP004 | Enware | ECE090 | N/A | N/A | N/A | N/A | N/A | N/A | - | 2000-F24-PID-PR-10028 | 2000-PP004-B02-10001
AREA F22 - CIL4 - CARBON TREATMENT & ELUTION | 0 | CIL4 - Carbon Treatment & Elution | F22-SE-478 | CIL4 ELUTION PUMP AREA SAFETY SHOWER | Stainless Steel 316 | - | 76 L/m | Combination shower/eyewash unit c/w Scald Protection complying with AS 4775 | Greenfields | New | Vendor | Stage 2 | PP004 | Enware | ECE090 | N/A | N/A | N/A | N/A | N/A | N/A | - | 2000-F24-PID-PR-10028 | 2000-PP004-B02-10001
AREA F22 - CIL4 - CARBON TREATMENT & ELUTION | 0 | CIL4 - Carbon Treatment & Elution | F22-SE-479 | CIL4 CARBON QUENCH HOPPER AREA SAFETY SHOWER | Stainless Steel 316 | - | 76 L/m | Combination shower/eyewash unit c/w Scald Protection complying with AS 4775 | Greenfields | New | Vendor | Stage 2 | PP004 | Enware | ECE090 | N/A | N/A | N/A | N/A | N/A | N/A | - | 2000-F24-PID-PR-10028 | 2000-PP004-B02-10001
AREA F22 - CIL4 - CARBON TREATMENT & ELUTION | 0 | CIL4 - Carbon Treatment & Elution | F22-SE-480 | CIL4 CARBON REGENERATION KILN AREA SAFETY SHOWER 1 | Stainless Steel 316 | - | 76 L/m | Combination shower/eyewash unit c/w Scald Protection complying with AS 4775 | Greenfields | New | Vendor | Stage 2 | PP004 | Enware | ECE090 | N/A | N/A | N/A | N/A | N/A | N/A | - | 2000-F24-PID-PR-10028 | 2000-PP004-B02-10001
AREA F22 - CIL4 - CARBON TREATMENT & ELUTION | 0 | CIL4 - Carbon Treatment & Elution | F22-SE-481 | CIL4 CARBON REGENERATION KILN AREA SAFETY SHOWER 2 | Stainless Steel 316 | - | 76 L/m | Combination shower/eyewash unit c/w Scald Protection complying with AS 4775 | Greenfields | New | Vendor | Stage 2 | PP004 | Enware | ECE090 | N/A | N/A | N/A | N/A | N/A | N/A | - | 2000-F24-PID-PR-10028 | 2000-PP004-B02-10001
AREA F22 - CIL4 - CARBON TREATMENT & ELUTION | 0 | CIL4 - Carbon Treatment & Elution | F22-SE-482 | MERCURY ABATEMENT AREA SAFETY SHOWER 1 | Stainless Steel 316 | - | 76 L/m | Combination shower/eyewash unit c/w Scald Protection complying with AS 4775 | Greenfields | New | Vendor | Stage 2 | PP004 | Enware | ECE090 | N/A | N/A | N/A | N/A | N/A | N/A | - | 2000-F24-PID-PR-10028 | 2000-PP004-B02-10001
AREA F22 - CIL4 - CARBON TREATMENT & ELUTION | 0 | CIL4 - Carbon Treatment & Elution | F22-SE-489 | MERCURY ABATEMENT CHILLER AREA SAFETY SHOWER | Stainless Steel 316 | - | 76 L/m | Combination shower/eyewash unit c/w Scald Protection complying with AS 4775 | Greenfields | New | Vendor | Stage 2 | PP004 | Enware | ECE090 | N/A | N/A | N/A | N/A | N/A | N/A | - | 2000-F24-PID-PR-10028 | 2000-PP004-B02-10001
AREA F22 - CIL4 - CARBON TREATMENT & ELUTION | 0 | CIL4 - Carbon Treatment & Elution | F22-SE-505 | MERCURY ABATEMENT AREA SAFETY SHOWER 2 | Stainless Steel 316 | - | 76 L/m | Combination shower/eyewash unit c/w Scald Protection complying with AS 4775 | Greenfields | New | Vendor | Stage 2 | PP004 | Enware | ECE090 | N/A | N/A | N/A | N/A | N/A | N/A | - | 2000-F24-PID-PR-10028 | 2000-PP004-B02-10001
AREA F22 - CIL4 - CARBON TREATMENT & ELUTION | 0 | CIL4 - Carbon Treatment & Elution | F22-SE-506 | MERCURY ABATEMENT AREA SAFETY SHOWER 3 | Stainless Steel 316 | - | 76 L/m | Combination shower/eyewash unit c/w Scald Protection complying with AS 4775 | Greenfields | New | Vendor | Stage 2 | PP004 | Enware | ECE090 | N/A | N/A | N/A | N/A | N/A | N/A | - | 2000-F24-PID-PR-10028 | 2000-PP004-B02-10001
AREA F22 - CIL4 - CARBON TREATMENT & ELUTION | 0 | CIL4 - Carbon Treatment & Elution | F22-SIF-421 | CIL4 LOADED CARBON SCREEN ISOLATION FRAME | Various | - | - | Supplied with screen | Greenfields | New | Vendor | Stage 2 | ME011 | Joest | N/A | N/A | N/A | N/A | N/A | N/A | N/A | - | - | 2000-ME011B-B02-10001
AREA F22 - CIL4 - CARBON TREATMENT & ELUTION | 0 | CIL4 - Carbon Treatment & Elution | F22-SIF-423 | CIL4 REGEN KILN DEWATERING SCREEN ISOLATION FRAME | Various | - | - | Supplied with screen | Greenfields | New | Vendor | Stage 2 | ME011 | Joest | N/A | N/A | N/A | N/A | N/A | N/A | N/A | - | - | 2000-ME011B-B02-10002
AREA F22 - CIL4 - CARBON TREATMENT & ELUTION | 0 | CIL4 - Carbon Treatment & Elution | F22-ST-401 | KILN MERCURY ABATEMENT DISCHARGE STACK | Stainless Steel 304 | - | - | 35m Height from Ground Level. | Greenfields | New | Vendor | Stage 2 | ME080 | CGS | N/A | N/A | N/A | N/A | N/A | N/A | N/A | 2000-F00-PFD-PR-10033 | 2000-F22-PID-PR-10007 | 2000-F22-DRG-PL-10501
AREA F22 - CIL4 - CARBON TREATMENT & ELUTION | 0 | CIL4 - Carbon Treatment & Elution | F22-ST-411 | CIL4 ELUTION HEATER EXHAUST STACK | Stainless Steel 304 | - | - | DN700 Tube | Greenfields | New | Vendor | Stage 2 | ME016 | TPE | N/A | N/A | N/A | N/A | N/A | N/A | N/A | 2000-F00-PFD-PR-10031 | 2000-F22-PID-PR-10002 | 2000-ME016-B02-10017
AREA F22 - CIL4 - CARBON TREATMENT & ELUTION | 0 | CIL4 - Carbon Treatment & Elution | F22-TK-420 | KILN MERCURY ABATEMENT KNOCK-OUT BOX | Stainless Steel 304 | - | Atmospheric pressure and 287.8 ⁰C | Size 0.5*1m, Knock-out media MOC - 304 SS | Greenfields | New | Vendor | Stage 2 | ME080 | CGS | N/A | N/A | N/A | N/A | N/A | N/A | N/A | 2000-F00-PFD-PR-10033 | 2000-F22-PID-PR-10007 | 2000-ME080-B02-10002
AREA F22 - CIL4 - CARBON TREATMENT & ELUTION | 0 | CIL4 - Carbon Treatment & Elution | F22-TK-421 | KILN MERCURY ABATEMENT DEMISTER VESSEL | Stainless Steel 304 | - | Atmospheric pressure and 37.8 ⁰C | Size 0.4*0.9m, Demister media MOC - 304 SS | Greenfields | New | Vendor | Stage 2 | ME080 | CGS | N/A | N/A | N/A | N/A | N/A | N/A | N/A | 2000-F00-PFD-PR-10033 | 2000-F22-PID-PR-10007 | 2000-ME080-B02-10003
AREA F22 - CIL4 - CARBON TREATMENT & ELUTION | 0 | CIL4 - Carbon Treatment & Elution | F22-TK-422 | KILN MERCURY ABATEMENT ADSORPTION VESSEL | Carbon Steel. External: Painted System CS2. | - | Atmospheric pressure and 48.9 ⁰C | Size 2*1.3m , Carbon manufacturer - Mersorb, Carbon type - Sulfur impregnated carbon, Carbon size - 3mm | Greenfields | New | Vendor | Stage 2 | ME080 | CGS | S.I.C. Bed | N/A | N/A | N/A | N/A | N/A | N/A | 2000-F00-PFD-PR-10033 | 2000-F22-PID-PR-10007 | 2000-ME080-B02-10004
AREA F22 - CIL4 - CARBON TREATMENT & ELUTION | 0 | CIL4 - Carbon Treatment & Elution | F22-TK-441 | CIL4 ELUTION WATER TANK | Mild Steel. External: Painted System CS2. | - | 158 m3 Live Volume | 5.3m Ø x 7.8m, c/w Roof | Greenfields | New | Fabricated | Stage 2 | PL002 | N/A | N/A | N/A | N/A | N/A | N/A | N/A | N/A | 2000-F00-PFD-PR-10031 | 2000-F22-PID-PR-10002 | 2000-F22-DRG-PL-10207
AREA F22 - CIL4 - CARBON TREATMENT & ELUTION | 0 | CIL4 - Carbon Treatment & Elution | F22-TK-442 | CIL4 LEAN ELUATE TANK | Mild Steel. External: Painted System CS4. Insulated. | - | 158 m3 Live Volume | 5.3m Ø x 7.8m, c/w Roof | Greenfields | New | Fabricated | Stage 2 | PL002 | N/A | N/A | N/A | N/A | N/A | N/A | N/A | N/A | 2000-F00-PFD-PR-10031 | 2000-F22-PID-PR-10002 | 2000-F22-DRG-PL-10208
AREA F22 - CIL4 - CARBON TREATMENT & ELUTION | 0 | CIL4 - Carbon Treatment & Elution | F22-TK-444 | CIL4 ELUTION HEATER OIL EXPANSION TANK | SS400 Mild Steel | - | 0.8 m³ Live Volume | 1.0m Ø x 2.0m, c/w Roof | Greenfields | New | Vendor | Stage 2 | ME016 | TPE | N/A | N/A | N/A | N/A | N/A | N/A | N/A | 2000-F00-PFD-PR-10031 | 2000-F22-PID-PR-10002 | 2000-ME016-B02-10006
AREA F22 - CIL4 - CARBON TREATMENT & ELUTION | 0 | CIL4 - Carbon Treatment & Elution | F22-TK-445 | CIL4 ELUTION HEATER OIL DEGAS TANK | Body: A106 GR B Steel. Cladding: Stainless Steel 316. | - | - | - | Greenfields | New | Vendor | Stage 2 | ME016 | TPE | N/A | N/A | N/A | N/A | N/A | N/A | N/A | - | 2000-F22-PID-PR-10002 | 2000-ME016-B02-10005
AREA F22 - CIL4 - CARBON TREATMENT & ELUTION | 0 | CIL4 - Carbon Treatment & Elution | F22-TK-446 | CIL4 ELUATE EXPANSION TANK | Mild Steel. External: Painted System CS4. Insulated. | - | 35 m³ Live Volume | DN750, SCH10 Pipe x 9m, c/w Roof | Greenfields | New | Fabricated | Stage 2 | PL002 | N/A | N/A | N/A | N/A | N/A | N/A | N/A | N/A | 2000-F00-PFD-PR-10031 | 2000-F22-PID-PR-10002 | 2000-F22-DRG-PL-10209
AREA F22 - CIL4 - CARBON TREATMENT & ELUTION | 0 | CIL4 - Carbon Treatment & Elution | F22-TK-484 | KILN MERCURY ABATEMENT SYSTEM COOLING WATER TANK | HDPE, Insulated | - | 5.3 m³ Live Volume | 1.9m Ø x 2.3m, c/w Roof | Greenfields | New | Vendor | Stage 2 | ME032 | Coerco | IT5300HD1.5-CREAM | N/A | N/A | N/A | N/A | N/A | N/A | - | 2000-F22-PID-PR-10008 | 2000-ME032-B02-10006
AREA F22 - CIL4 - CARBON TREATMENT & ELUTION | 0 | CIL4 - Carbon Treatment & Elution | F22-XM-411 | CIL4 CARBON BAG SPLITTER | Mild Steel. External: Painted System CS2. | - | - | - | Greenfields | New | Fabricated | Stage 2 | PL001 | N/A | N/A | N/A | N/A | N/A | N/A | N/A | N/A | 2000-F00-PFD-PR-10032 | 2000-F22-PID-PR-10005 | 2000-F22-DRG-PL-10404
AREA F22 - CIL4 - CARBON TREATMENT & ELUTION | 0 | CIL4 - Carbon Treatment & Elution | F22-XM-412 | CIL4 CARBON BAG SPREADER FRAME | Mild Steel. External: Painted System CS2. | - | - | - | Greenfields | New | Vendor | Stage 2 | ME109 | N/A | N/A | N/A | N/A | N/A | N/A | N/A | N/A | - | - | 2000-ME109-B02-10005
AREA F22 - CIL4 - CARBON TREATMENT & ELUTION | 0 | CIL4 - Carbon Treatment & Elution | F22-XM-424 | ELUATE FILTERS DRIP TRAY | Mild Steel. Internal: 3mm Butyl Rubber, Stainless Steel 316 Perforated Sheet Insert. External: Painted System CS2. | - | - | 1286L x 986W | Greenfields | New | Fabricated | Stage 2 | PL001 | N/A | N/A | N/A | N/A | N/A | N/A | N/A | N/A | - | 2000-F22-PID-PR-10001 | 2000-F22-DRG-PL-10204
AREA F22 - CIL4 - CARBON TREATMENT & ELUTION | 0 | CIL4 - Carbon Treatment & Elution | F22-XM-428 | CIL4 CARBON REGENERATION KILN EXHAUST DUCT | Stainless Steel, Personal Protection Insulation | - | - | - | Greenfields | New | Fabricated | Stage 2 | PL001 | N/A | N/A | N/A | N/A | N/A | N/A | N/A | N/A | - | 2000-F22-PID-PR-10005 | 2000-F22-DRG-PL-10406
AREA F22 - CIL4 - CARBON TREATMENT & ELUTION | 0 | CIL4 - Carbon Treatment & Elution | F22-XM-498 | ELUATE FILTERS DRIP TRAY 2 | Mild Steel. Internal: 3mm Butyl Rubber, Stainless Steel 316 Perforated Sheet Insert. External: Painted System CS2. | - | - | 1286L x 986W | Greenfields | New | Fabricated | Stage 2 | PL001 | N/A | N/A | N/A | N/A | N/A | N/A | N/A | N/A | - | 2000-F22-PID-PR-10001 | 2000-F22-DRG-PL-10204
AREA F22 - CIL4 - CARBON TREATMENT & ELUTION | 0 | CIL4 - Carbon Treatment & Elution | F22-XM-506 | MERCURY DRAIN TUNDISH |  | - | - | - | Greenfields | New | Fabricated | Stage 2 | PL001 | N/A | N/A | N/A | N/A | N/A | N/A | N/A | N/A | - | - | -
AREA F22 - CIL4 - CARBON TREATMENT & ELUTION | 0 | CIL4 - Carbon Treatment & Elution | F22-XM-510 | CIL4 ELUTION HEATER AREA OIL LEAK COLLECTION SUMP |  | - | - | - | Greenfields | New | Vendor | Stage 2 | N/A | N/A | N/A | N/A | N/A | N/A | N/A | N/A | N/A | - | - | -
AREA F22 - CIL4 - CARBON TREATMENT & ELUTION | 0 | CIL4 - Carbon Treatment & Elution | F22-XM-593 | KILN MERCURY ABATEMENT SYSTEM CARBON BAG SPLITTER |  | - | - | - | Greenfields | New | Vendor | Stage 2 | N/A | N/A | N/A | N/A | N/A | N/A | N/A | N/A | N/A | - | 2000-F22-PID-PR-10007 | -
AREA F22 - CIL4 - CARBON TREATMENT & ELUTION | 0 | CIL4 - Carbon Treatment & Elution | F22-XM-732 | KILN MERCURY ABATEMENT SYSTEM TRIPLE SINK BENCH | Stainless Steel 316 | - | - | 2000L x 900H | Greenfields | New | Fabricated | Stage 2 | PL001 | N/A | N/A | N/A | N/A | N/A | N/A | N/A | N/A | - | 2000-F22-PR-10007 | 2000-F22-DRG-PL-10408
AREA F22 - CIL4 - CARBON TREATMENT & ELUTION | 0 | CIL4 - Carbon Treatment & Elution | F22-XM-733 | KILN MERCURY ABATEMENT SYSTEM SINGLE SINK BENCH | Stainless Steel 316 | - | - | 1000L x 900H | Greenfields | New | Fabricated | Stage 2 | PL001 | N/A | N/A | N/A | N/A | N/A | N/A | N/A | N/A | - | 2000-F22-PR-10007 | 2000-F22-DRG-PL-10409
AREA F22 - CIL4 - CARBON TREATMENT & ELUTION | 0 | CIL4 - Carbon Treatment & Elution | F22-XM-734 | KILN MERCURY ABATEMENT SYSTEM SEAT BENCH 1 | Stainless Steel 316 | - | - | 1500L x 420H | Greenfields | New | Fabricated | Stage 2 | PL001 | N/A | N/A | N/A | N/A | N/A | N/A | N/A | N/A | - | 2000-F22-PR-10007 | 2000-F22-DRG-PL-10410
AREA F22 - CIL4 - CARBON TREATMENT & ELUTION | 0 | CIL4 - Carbon Treatment & Elution | F22-XM-735 | KILN MERCURY ABATEMENT SYSTEM SEAT BENCH 2 | Stainless Steel 316 | - | - | 1000L x 450H | Greenfields | New | Fabricated | Stage 2 | PL001 | N/A | N/A | N/A | N/A | N/A | N/A | N/A | N/A | - | 2000-F22-PR-10007 | 2000-F22-DRG-PL-10410
AREA F23 - FINAL TAILINGS HANDLING & STORAGE | 0 | Final Tailings Handling & Storage | F23-AG-404 | FINAL TAILS TANK AGITATOR | Carbon steel, soft natural rubber lining shaft and impellers | - | - | Dual axial impeller. Hydrofoil blades | Greenfields | New | Vendor | Stage 1 | ME019B | SPX | 780Q-60 | 415V | VSD | 45 | Duty | No | Confirmed | 2000-F00-PFD-PR-10024 | 2000-F23-PID-PR-10001 | 2000-ME019B-B02-10001
AREA F23 - FINAL TAILINGS HANDLING & STORAGE | 0 | Final Tailings Handling & Storage | F23-FI-651 | FIM III BOOSTER PUMPS GLAND WATER SELF- CLEANING FILTER |  | - | - | - | Greenfields | New | Vendor | Stage 1 | N/A | N/A | N/A | TBA | TBA | TBA | TBA | No | TBA | - | - | -
AREA F23 - FINAL TAILINGS HANDLING & STORAGE | 0 | Final Tailings Handling & Storage | F23-FN-462 | FINAL TAILS PUMP 1 MOTOR COOLING FAN | Various | - | - | Air forced cooling on motor | Greenfields | New | Vendor | Stage 1 | ME063B | Weir | TECO AEMB | 415V | DOL | 3.7 | Duty | Yes | Confirmed | - | - | 2000-ME063B-F14-10014
AREA F23 - FINAL TAILINGS HANDLING & STORAGE | 0 | Final Tailings Handling & Storage | F23-FN-463 | FINAL TAILS PUMP 2 MOTOR COOLING FAN | Various | - | - | Air forced cooling on motor | Greenfields | New | Vendor | Stage 1 | ME063B | Weir | TECO AEMB | 415V | DOL | 3.7 | Duty | Yes | Confirmed | - | - | 2000-ME063B-F14-10014
AREA F23 - FINAL TAILINGS HANDLING & STORAGE | 0 | Final Tailings Handling & Storage | F23-FN-464 | FINAL TAILS PUMP 3 MOTOR COOLING FAN | Various | - | - | Air forced cooling on motor | Greenfields | New | Vendor | Stage 1 | ME063B | Weir | TECO AEMB | 415V | DOL | 3.7 | Duty | Yes | Confirmed | - | - | 2000-ME063B-F14-10014
AREA F23 - FINAL TAILINGS HANDLING & STORAGE | 0 | Final Tailings Handling & Storage | F23-FN-465 | FINAL TAILS PUMP 4 MOTOR COOLING FAN | Various | - | - | Air forced cooling on motor | Greenfields | New | Vendor | Stage 1 | ME063B | Weir | TECO AEMB | 415V | DOL | 3.7 | Standby | Yes | Confirmed | - | - | 2000-ME063B-F14-10014
AREA F23 - FINAL TAILINGS HANDLING & STORAGE | 0 | Final Tailings Handling & Storage | F23-FN-466 | FINAL TAILS PUMP 1 GEARBOX OIL AIR COOLING FAN | Various | - | - | Air / Oil cooled gearbox fan | Greenfields | New | Vendor | Stage 1 | ME063B | Weir | Flender OLOO2,2 | 415V | DOL | 0.18 | Duty | No | Confirmed | - | - | 2000-ME063B-F14-10009
AREA F23 - FINAL TAILINGS HANDLING & STORAGE | 0 | Final Tailings Handling & Storage | F23-FN-467 | FINAL TAILS PUMP 2 GEARBOX OIL AIR COOLING FAN | Various | - | - | Air / Oil cooled gearbox fan | Greenfields | New | Vendor | Stage 1 | ME063B | Weir | Flender OLOO2,2 | 415V | DOL | 0.18 | Duty | No | Confirmed | - | - | 2000-ME063B-F14-10009
AREA F23 - FINAL TAILINGS HANDLING & STORAGE | 0 | Final Tailings Handling & Storage | F23-FN-468 | FINAL TAILS PUMP 3 GEARBOX OIL AIR COOLING FAN | Various | - | - | Air / Oil cooled gearbox fan | Greenfields | New | Vendor | Stage 1 | ME063B | Weir | Flender OLOO2,2 | 415V | DOL | 0.18 | Duty | No | Confirmed | - | - | 2000-ME063B-F14-10009
AREA F23 - FINAL TAILINGS HANDLING & STORAGE | 0 | Final Tailings Handling & Storage | F23-FN-469 | FINAL TAILS PUMP 4 GEARBOX OIL AIR COOLING FAN | Various | - | - | Air / Oil cooled gearbox fan | Greenfields | New | Vendor | Stage 1 | ME063B | Weir | Flender OLOO2,2 | 415V | DOL | 0.18 | Standby | No | Confirmed | - | - | 2000-ME063B-F14-10009
AREA F23 - FINAL TAILINGS HANDLING & STORAGE | 0 | Final Tailings Handling & Storage | F23-FN-651A | FIM III BOOSTER PUMP 1 GEARBOX FAN | Various | - | - | Air / Oil cooled gearbox fan | Greenfields | New | Vendor | Others | N/A | Weir | - | 415V | DOL | 1.5 | Duty | No | Preliminary | - | 2000-F23-PID-PR-40002 | -
AREA F23 - FINAL TAILINGS HANDLING & STORAGE | 0 | Final Tailings Handling & Storage | F23-FN-652B | FIM III BOOSTER PUMP 2 GEARBOX FAN | Various | - | - | Air / Oil cooled gearbox fan | Greenfields | New | Vendor | Others | N/A | Weir | - | 415V | DOL | 1.5 | Duty | No | Preliminary | - | 2000-F23-PID-PR-40003 | -
AREA F23 - FINAL TAILINGS HANDLING & STORAGE | 0 | Final Tailings Handling & Storage | F23-HY-420 | FIM III HYDRAULIC POWER PACK 1 |  | - | - | - | Greenfields | New | Free Issue | Enabling Works | N/A | N/A | N/A | TBA | TBA | 7.5 | Duty | No | Preliminary | - | 2000-F23-PID-PR-40002 | -
AREA F23 - FINAL TAILINGS HANDLING & STORAGE | 0 | Final Tailings Handling & Storage | F23-HY-430 | FIM III VALVE STATION HYDRAULIC POWER UNIT |  | - | - | - | Greenfields | New | Vendor | Enabling Works | N/A | N/A | N/A | TBA | TBA | TBA | Duty | No | TBA | - | - | -
AREA F23 - FINAL TAILINGS HANDLING & STORAGE | 0 | Final Tailings Handling & Storage | F23-HYD-413 | FINAL TAILS AREA FIRE HYDRANT | Galvanized Mild Steel. External: Painted Signal Red R-13 | - | 10 L/s @ 250 kPa(g) | Hydrant Pipe Riser w/ Dual Head, Flanged Vertical Inlet DN100 Table E AS 2129, 1500mm Long, Discharge Valves and Cabinet with x2 off Layflat | Greenfields | New | Vendor | Stage 1 | PP023A | Fire Safe | N/A | N/A | N/A | N/A | N/A | N/A | N/A | - | 2000-F24-PID-PR-10009 | -
AREA F23 - FINAL TAILINGS HANDLING & STORAGE | 0 | Final Tailings Handling & Storage | F23-PO-651 | FIM III BOOSTER PUMP 1 GEARBOX OIL PUMP |  | 55L | - | To pump oil to air-oil-cooled FIM III Booster Pump 1 | Greenfields | New | Vendor | Stage 1 | N/A | N/A | N/A | 415V | DOL | 1.5 | Duty | No | Preliminary | - | - | -
AREA F23 - FINAL TAILINGS HANDLING & STORAGE | 0 | Final Tailings Handling & Storage | F23-PO-652 | FIM III BOOSTER PUMP 2 GEARBOX OIL PUMP |  | 55L | - | To pump oil to air-oil-cooled FIM III Booster Pump 2 | Greenfields | New | Vendor | Stage 1 | N/A | N/A | N/A | 415V | DOL | 1.5 | Duty | No | Preliminary | - | - | -
AREA F23 - FINAL TAILINGS HANDLING & STORAGE | 0 | Final Tailings Handling & Storage | F23-PP-466 | FINAL TAILS PUMP 1 | High Chrome Iron Casing w/ A05 Lining & A05 Impeller | - | Stage 1: 1,106 m3/h @ 41.1m TDH, 1.65 SG | Horizontal Centrifugal slurry pump. Air / Oil cooled gearbox | Greenfields | New | Vendor | Stage 1 | ME063B | Weir | 12/10 GG-AH-WRT | 3.3kV | VSD | 800 | Duty | No | Confirmed | 2000-F00-PFD-PR-10024 | 2000-F23-PID-PR-10002 | 2000-ME063B-B02-10003
AREA F23 - FINAL TAILINGS HANDLING & STORAGE | 0 | Final Tailings Handling & Storage | F23-PP-467 | FINAL TAILS PUMP 2 | High Chrome Iron Casing w/ A05 Lining & A05 Impeller | - | Stage 1: 1,106 m3/h @ 41.1m TDH, 1.65 SG | Horizontal Centrifugal slurry pump. Air / Oil cooled gearbox | Greenfields | New | Vendor | Stage 1 | ME063B | Weir | 12/10 GG-AH-WRT | 3.3kV | VSD | 800 | Duty | No | Confirmed | 2000-F00-PFD-PR-10024 | 2000-F23-PID-PR-10002 | 2000-ME063B-B02-10003
AREA F23 - FINAL TAILINGS HANDLING & STORAGE | 0 | Final Tailings Handling & Storage | F23-PP-468 | FINAL TAILS PUMP 3 | High Chrome Iron Casing w/ A05 Lining & A05 Impeller | - | 1,600 m3/h @ 56m TDH, 1.63 SG | Horizontal Centrifugal slurry pump. Air / Oil cooled gearbox | Greenfields | New | Vendor | Stage 1 | ME063B | Weir | 12/10 GG-AH-WRT | 3.3kV | VSD | 800 | Duty | No | Confirmed | 2000-F00-PFD-PR-10024 | 2000-F23-PID-PR-10002 | 2000-ME063B-B02-10003
AREA F23 - FINAL TAILINGS HANDLING & STORAGE | 0 | Final Tailings Handling & Storage | F23-PP-469 | FINAL TAILS PUMP 4 | High Chrome Iron Casing w/ A05 Lining & A05 Impeller | - | 1,600 m3/h @ 56m TDH, 1.63 SG | Horizontal Centrifugal slurry pump. Air / Oil cooled gearbox | Greenfields | New | Vendor | Stage 1 | ME063B | Weir | 12/10 GG-AH-WRT | 3.3kV | VSD | 800 | Standby | No | Confirmed | 2000-F00-PFD-PR-10024 | 2000-F23-PID-PR-10002 | 2000-ME063B-B02-10003
AREA F23 - FINAL TAILINGS HANDLING & STORAGE | 0 | Final Tailings Handling & Storage | F23-PP-651 | FIM III BOOSTER PUMP 1 | High Chrome Iron Casing w/ A05 Lining & A05 Impeller | - | 1,500 m3/h @ 56m TDH, 1.63 SG | Horizontal Centrifugal slurry pump. Air / Oil cooled gearbox | Brownfields | New | Vendor | Stage 1 | N/A | Weir | 12/10 GG-AH | 3.3kV | VSD | 800 | Duty | No | Preliminary | 2000-F00-PFD-PR-10025 | 2000-F23-PID-PR-40002 | -
AREA F23 - FINAL TAILINGS HANDLING & STORAGE | 0 | Final Tailings Handling & Storage | F23-PP-652 | FIM III BOOSTER PUMP 2 | High Chrome Iron Casing w/ A05 Lining & A05 Impeller | - | 1,500 m3/h @ 56m TDH, 1.63 SG | Horizontal Centrifugal slurry pump. Air / Oil cooled gearbox | Brownfields | New | Vendor | Stage 1 | N/A | Weir | 12/10 GG-AH | 3.3kV | VSD | 800 | Duty | No | Preliminary | 2000-F00-PFD-PR-10025 | 2000-F23-PID-PR-40002 | -
AREA F23 - FINAL TAILINGS HANDLING & STORAGE | 0 | Final Tailings Handling & Storage | F23-PP-653 | FIM III BOOSTER PUMP 3 | High Chrome Iron Casing w/ A05 Lining & A05 Impeller | - | 1,500 m3/h @ 56m TDH, 1.63 SG | Horizontal Centrifugal slurry pump. Air / Oil cooled gearbox | Brownfields | New | Vendor | Stage 1 | N/A | Weir | 12/10 GG-AH | 3.3kV | VSD | 600 | Standby | No | Preliminary | 2000-F00-PFD-PR-10025 | - | -
AREA F23 - FINAL TAILINGS HANDLING & STORAGE | 0 | Final Tailings Handling & Storage | F23-PS-410 | FIM III BOOSTER PUMP STATION SUMP PUMP |  | - | - | - | Greenfields | New | Vendor | Others | N/A | N/A | N/A | 415V | TBA | TBA | TBA | No | TBA | - | - | -
AREA F23 - FINAL TAILINGS HANDLING & STORAGE | 0 | Final Tailings Handling & Storage | F23-PW-651 | FIM III BOOSTER PUMP 1 GLAND SEAL WATER PUMP 1 |  | - | 2.4m³/h @ ~90m TDH (1m³/h @ 195m TDH) | - | Greenfields | New | Vendor | Others | N/A | Xylem | 1SV32N022T | 415V | VSD | 2.2 | Duty | No | Preliminary | - | 2000-F75-PID-PR-40014 | -
AREA F23 - FINAL TAILINGS HANDLING & STORAGE | 0 | Final Tailings Handling & Storage | F23-PW-652 | FIM III BOOSTER PUMP 1 GLAND SEAL WATER PUMP 2 |  | - | 2.4m³/h @ ~90m TDH (1m³/h @ 195m TDH) | - | Greenfields | New | Vendor | Others | N/A | Xylem | 1SV32N022T | 415V | VSD | 2.2 | Standby | No | Preliminary | - | 2000-F75-PID-PR-40014 | -
AREA F23 - FINAL TAILINGS HANDLING & STORAGE | 0 | Final Tailings Handling & Storage | F23-PW-653 | FIM III BOOSTER PUMP 2 GLAND SEAL WATER PUMP 1 |  | - | 2.4m³/h @ ~90m TDH (1m³/h @ 195m TDH) | - | Greenfields | New | Vendor | Others | N/A | Xylem | 1SV32N022T | 415V | VSD | 2.2 | Duty | No | Preliminary | - | 2000-F75-PID-PR-40014 | -
AREA F23 - FINAL TAILINGS HANDLING & STORAGE | 0 | Final Tailings Handling & Storage | F23-PW-654 | FIM III BOOSTER PUMP 2 GLAND SEAL WATER PUMP 2 |  | - | 2.4m³/h @ ~90m TDH (1m³/h @ 195m TDH) | - | Greenfields | New | Vendor | Others | N/A | Xylem | 1SV32N022T | 415V | VSD | 2.2 | Standby | No | Preliminary | - | 2000-F75-PID-PR-40014 | -
AREA F23 - FINAL TAILINGS HANDLING & STORAGE | 0 | Final Tailings Handling & Storage | F23-SE-429 | FINAL TAILS AREA SAFETY SHOWER 1 | Stainless Steel 316 | - | 76 L/m | Combination shower/eyewash unit c/w Scald Protection complying with AS 4775 | Greenfields | New | Vendor | Stage 1 | PP004 | Enware | ECE090 | N/A | N/A | N/A | N/A | N/A | N/A | - | 2000-F24-PID-PR-10005 | 2000-PP004-B02-10001
AREA F23 - FINAL TAILINGS HANDLING & STORAGE | 0 | Final Tailings Handling & Storage | F23-SE-431 | FIM III BOOSTER STATION SAFETY SHOWER | Stainless Steel 316 | - | 76 L/m | Combination shower/eyewash unit c/w Scald Protection complying with AS 4775 | Greenfields | New | Vendor | Stage 1 | PP004 | Enware | ECE090 | N/A | N/A | N/A | N/A | N/A | N/A | - | 2000-F75-PID-PR-40015 | 2000-PP004-B02-10001
AREA F23 - FINAL TAILINGS HANDLING & STORAGE | 0 | Final Tailings Handling & Storage | F23-SE-452 | FINAL TAILS AREA SAFETY SHOWER 2 | Stainless Steel 316 | - | 76 L/m | Combination shower/eyewash unit c/w Scald Protection complying with AS 4775 | Greenfields | New | Vendor | Stage 1 | PP004 | Enware | ECE090 | N/A | N/A | N/A | N/A | N/A | N/A | - | 2000-F24-PID-PR-10005 | 2000-PP004-B02-10001
AREA F23 - FINAL TAILINGS HANDLING & STORAGE | 0 | Final Tailings Handling & Storage | F23-TK-404 | FINAL TAILS TANK | Mild Steel. Internal: 3mm Nukote ST-M + 3mm HAR External: Painted System CS2. | - | 419 m³ Live Agitated Volume | 8.6m Ø x 10.1m, no roof, limit ring | Greenfields | New | Fabricated | Stage 1 | SC004 | N/A | N/A | N/A | N/A | N/A | N/A | N/A | N/A | 2000-F00-PFD-PR-10024 | 2000-F23-PID-PR-10001 | 2000-F23-DRG-PL-10200
AREA F23 - FINAL TAILINGS HANDLING & STORAGE | 0 | Final Tailings Handling & Storage | F23-TK-430 | FIM III BOOSTER STATION POTABLE WATER TANK |  | - | - | 5kL Potable Water Tank | Greenfields | New | Free Issue | Enabling Works | N/A | N/A | N/A | N/A | N/A | N/A | N/A | N/A | N/A | - | - | -
AREA F23 - FINAL TAILINGS HANDLING & STORAGE | 0 | Final Tailings Handling & Storage | F23-XM-545 | FINAL TAILS AREA WASHDOWN MONITOR 1 | Stainless Steel 316 Body and Bearings Polyurethane Seals | - | 77 m3/hr Flow Rate 50m Max Throw Distance | DN65 Cannon body and flange Size. Flanged ANSI 150. 32mm Nozzle outlet internal diameter. | Greenfields | New | Vendor | Stage 1 | ME082 | Magnum Australia | MM65-NK | N/A | N/A | N/A | N/A | N/A | N/A | - | 2000-F23-PID-PR-10002 | 2000-ME082-B02-10001
AREA F23 - FINAL TAILINGS HANDLING & STORAGE | 0 | Final Tailings Handling & Storage | F23-XM-558 | FINAL TAILS AREA WASHDOWN MONITOR 2 | Stainless Steel 316 Body and Bearings Polyurethane Seals | - | 77 m3/hr Flow Rate 50m Max Throw Distance | DN65 Cannon body and flange Size. Flanged ANSI 150. 32mm Nozzle outlet internal diameter. | Greenfields | New | Vendor | Stage 1 | ME082 | Magnum Australia | MM65-NK | N/A | N/A | N/A | N/A | N/A | N/A | - | 2000-F24-PID-PR-10010 | 2000-ME082-B02-10001
AREA F24 - AIR & WATER SERVICES | 0 | Air & Water Services | F24-CM-401 | PLANT AIR COMPRESSOR 1 | Various | - | 750 l/s @ 9.8 bar(g) (NTP) | Oil injected rotary screw compressor, integral dryer | Greenfields | New | Vendor | Stage 1 | ME024 | Atlas Copco | GA250-10 | 415V | FE | 308.6 | Duty | No | Confirmed | 2000-F00-PFD-PR-10050 | 2000-F24-PID-PR-10007 | 2000-ME024-B02-10001
AREA F24 - AIR & WATER SERVICES | 0 | Air & Water Services | F24-CM-402 | PLANT AIR COMPRESSOR 2 | Various | - | 750 l/s @ 9.8 bar(g) (NTP) | Oil injected rotary screw compressor, integral dryer | Greenfields | New | Vendor | Stage 1 | ME024 | Atlas Copco | GA250-10 | 415V | FE | 308.6 | Duty | No | Confirmed | 2000-F00-PFD-PR-10050 | 2000-F24-PID-PR-10007 | 2000-ME024-B02-10001
AREA F24 - AIR & WATER SERVICES | 0 | Air & Water Services | F24-CM-403 | PLANT AIR COMPRESSOR 3 | Various | - | 750 l/s @ 9.8 bar(g) (NTP) | Oil injected rotary screw compressor, integral dryer | Greenfields | New | Vendor | Stage 1 | ME024 | Atlas Copco | GA250-10 | 415V | FE | 308.6 | Standby | No | Confirmed | 2000-F00-PFD-PR-10050 | 2000-F24-PID-PR-10007 | 2000-ME024-B02-10001
AREA F24 - AIR & WATER SERVICES | 0 | Air & Water Services | F24-FI-421 | PLANT AIR COMPRESSOR 1 DISCHARGE COALESCING FILTER | Various | - | - | Dust/Particulate Filtration. Comes with DPI and auto drain (requires power) | Greenfields | New | Vendor | Stage 1 | ME024 | Atlas Copco | DDp860+ T | 240V | FE | 0.1 | Standby | No | Confirmed | - | 2000-F24-PID-PR-10007 | 2000-ME024-B02-10006
AREA F24 - AIR & WATER SERVICES | 0 | Air & Water Services | F24-FI-422 | PLANT AIR COMPRESSOR 2 DISCHARGE COALESCING FILTER | Various | - | - | Dust/Particulate Filtration. Comes with DPI and auto drain (requires power) | Greenfields | New | Vendor | Stage 1 | ME024 | Atlas Copco | DDp860+ T | 240V | FE | 0.1 | Standby | No | Confirmed | - | 2000-F24-PID-PR-10007 | 2000-ME024-B02-10006
AREA F24 - AIR & WATER SERVICES | 0 | Air & Water Services | F24-FI-423 | PLANT AIR COMPRESSOR 3 DISCHARGE COALESCING FILTER | Various | - | - | Dust/Particulate Filtration. Comes with DPI and auto drain (requires power) | Greenfields | New | Vendor | Stage 1 | ME024 | Atlas Copco | DDp860+ T | 240V | FE | 0.1 | Standby | No | Confirmed | - | 2000-F24-PID-PR-10007 | 2000-ME024-B02-10006
AREA F24 - AIR & WATER SERVICES | 0 | Air & Water Services | F24-FI-424 | PLANT AIR COMPRESSOR 1 DISCHARGE DUST FILTER | Various | - | - | Aerosol & Wet Dust Filtration Comes with DPI and auto drain (requires power) | Greenfields | New | Vendor | Stage 1 | ME024 | Atlas Copco | UD860+ T | 240V | FE | 0.1 | Standby | No | Confirmed | - | 2000-F24-PID-PR-10007 | 2000-ME024-B02-10005
AREA F24 - AIR & WATER SERVICES | 0 | Air & Water Services | F24-FI-425 | PLANT AIR COMPRESSOR 2 DISCHARGE DUST FILTER | Various | - | - | Aerosol & Wet Dust Filtration Comes with DPI and auto drain (requires power) | Greenfields | New | Vendor | Stage 1 | ME024 | Atlas Copco | UD860+ T | 240V | FE | 0.1 | Standby | No | Confirmed | - | 2000-F24-PID-PR-10007 | 2000-ME024-B02-10005
AREA F24 - AIR & WATER SERVICES | 0 | Air & Water Services | F24-FI-426 | PLANT AIR COMPRESSOR 3 DISCHARGE DUST FILTER | Various | - | - | Aerosol & Wet Dust Filtration Comes with DPI and auto drain (requires power) | Greenfields | New | Vendor | Stage 1 | ME024 | Atlas Copco | UD860+ T | 240V | FE | 0.1 | Standby | No | Confirmed | - | 2000-F24-PID-PR-10007 | 2000-ME024-B02-10005
AREA F24 - AIR & WATER SERVICES | 0 | Air & Water Services | F24-FN-401 | MILL WATER PUMP 1 GEARBOX FAN | Various | - | - | High speed fan cooled gearbox. | Greenfields | New | Vendor | Stage 1 | ME063B | Weir | - | N/A | N/A | N/A | N/A | N/A | Confirmed | - | - | 2000-ME63B-F14-10012
AREA F24 - AIR & WATER SERVICES | 0 | Air & Water Services | F24-FN-402 | MILL WATER PUMP 2 GEARBOX FAN | Various | - | - | High speed fan cooled gearbox | Greenfields | New | Vendor | Stage 1 | ME063B | Weir | - | N/A | N/A | N/A | N/A | N/A | Confirmed | - | - | 2000-ME63B-F14-10012
AREA F24 - AIR & WATER SERVICES | 0 | Air & Water Services | F24-FN-417 | HIGH PRESSURE PROCESS WATER PUMP 1 GEARBOX FAN | Various | - | - | Air / Oil cooled gearbox fan | Greenfields | New | Vendor | Stage 1 | ME063B | Weir | Flender OLOO3,4 | 415V | DOL | 0.18 | Duty | Yes | Confirmed | - | - | 2000-ME063B-F14-10010
AREA F24 - AIR & WATER SERVICES | 0 | Air & Water Services | F24-FN-418 | HIGH PRESSURE PROCESS WATER PUMP 2 GEARBOX FAN | Various | - | - | Air / Oil cooled gearbox fan | Greenfields | New | Vendor | Stage 1 | ME063B | Weir | Flender OLOO3,4 | 415V | DOL | 0.18 | Standby | Yes | Confirmed | - | - | 2000-ME063B-F14-10010
AREA F24 - AIR & WATER SERVICES | 0 | Air & Water Services | F24-HC-432 | ST-10404 PIPERACK MONORAIL | Mild Steel. External: Painted System CS1. Golden Yellow Y14 | - | 1t MRC | HW200x200, 168.24m Span | Greenfields | New | Fabricated | Stage 1 | ST001 | N/A | N/A | N/A | N/A | N/A | N/A | N/A | N/A | - | - | -
AREA F24 - AIR & WATER SERVICES | 0 | Air & Water Services | F24-HYD-407 | PROCESS WATER AREA FIRE HYDRANT | Galvanized Mild Steel. External: Painted Signal Red R-13 | - | 10 L/s @ 250 kPa(g) | Hydrant Pipe Riser w/ Dual Head, Flanged Vertical Inlet DN100 Table E AS 2129, 1500mm Long, Discharge Valves and Cabinet with x2 off Layflat | Greenfields | New | Vendor | Stage 1 | PP023A | Fire Safe | N/A | N/A | N/A | N/A | N/A | N/A | N/A | - | 2000-F24-PID-PR-10023 | -
AREA F24 - AIR & WATER SERVICES | 0 | Air & Water Services | F24-PW-401 | MILL WATER PUMP 1 | High Chrome Iron Casing w/ R55 Lining & R55 Impeller | 3,830m3/h @ 24.4m TDH, 1.07 SG | 5,000m3/h @ 35m TDH, 1.07 SG | Horizontal Centrifugal slurry pump. Air / Oil cooled gearbox | Greenfields | New | Vendor | Stage 1 | ME063B | Weir | 550 TU- L | 3.3kV | VSD | 800 | Duty | No | Confirmed | 2000-F00-PFD-PR-10022 | 2000-F24-PID-PR-10001 | 2000-ME063B-B02-10004
AREA F24 - AIR & WATER SERVICES | 0 | Air & Water Services | F24-PW-402 | MILL WATER PUMP 2 | High Chrome Iron Casing w/ R55 Lining & R55 Impeller | 3,830m3/h @ 24.4m TDH, 1.07 SG | 5,000m3/h @ 35m TDH, 1.07 SG | Horizontal Centrifugal slurry pump. Air / Oil cooled gearbox | Greenfields | New | Vendor | Stage 1 | ME063B | Weir | 550 TU- L | 3.3kV | VSD | 800 | Standby | No | Confirmed | 2000-F00-PFD-PR-10022 | 2000-F24-PID-PR-10001 | 2000-ME063B-B02-10004
AREA F24 - AIR & WATER SERVICES | 0 | Air & Water Services | F24-PW-403 | SALINE WATER PUMP 1 | SS Duplex Casing w/ SS Duplex Impeller | - | 1000 m3/h @ 37.3m TDH, 1.07 SG | Horizontal split casing double suction centrifugal pump, 6 pole TECO motor. Materials of construction TBC | Brownfields | New | Vendor | Stage 1 | ME060 | Pump n Seal | Sulzer A53-250 | 415V | DOL | 250 | Duty | No | Confirmed | 2000-F00-PFD-PR-10046 | 2000-F75-PID-PR-10002 | 2000-ME060-B02-10002
AREA F24 - AIR & WATER SERVICES | 0 | Air & Water Services | F24-PW-404 | SALINE WATER PUMP 2 | SS Duplex Casing w/ SS Duplex Impeller | - | 1000 m3/h @ 37.3m TDH, 1.07 SG | Horizontal split casing double suction centrifugal pump, 6 pole TECO motor. Materials of construction TBC | Brownfields | New | Vendor | Stage 1 | ME060 | Pump n Seal | Sulzer A53-250 | 415V | DOL | 250 | Duty | No | Confirmed | 2000-F00-PFD-PR-10046 | 2000-F75-PID-PR-10002 | 2000-ME060-B02-10002
AREA F24 - AIR & WATER SERVICES | 0 | Air & Water Services | F24-PW-405 | SALINE WATER PUMP 3 | SS Duplex Casing w/ SS Duplex Impeller | - | 1000 m3/h @ 37.3m TDH, 1.07 SG | Horizontal split casing double suction centrifugal pump, 6 pole TECO motor. Materials of construction TBC | Brownfields | New | Vendor | Stage 1 | ME060 | Pump n Seal | Sulzer A53-250 | 415V | DOL | 250 | Standby | No | Confirmed | 2000-F00-PFD-PR-10046 | 2000-F75-PID-PR-10002 | 2000-ME060-B02-10002
AREA F24 - AIR & WATER SERVICES | 0 | Air & Water Services | F24-PW-406 | RAW WATER PUMP 1 | SS Duplex Casing w/ SS Duplex Impeller | - | 650 m3/h @ 60m TDH, 1.07 SG | Horizontal centrifugal water pump Super duplex SS | Greenfields | New | Vendor | Stage 1 | ME060 | Pump n Seal | Sulzer A53-150 | 415V | DOL | 220 | Duty | No | Confirmed | 2000-F00-PFD-PR-10022 | 2000-F24-PID-PR-10002 | 2000-ME060-B02-10010
AREA F24 - AIR & WATER SERVICES | 0 | Air & Water Services | F24-PW-407 | RAW WATER PUMP 2 | SS Duplex Casing w/ SS Duplex Impeller | - | 650 m3/h @ 60m TDH, 1.07 SG | Horizontal centrifugal water pump Super duplex SS | Greenfields | New | Vendor | Stage 1 | ME060 | Pump n Seal | Sulzer A53-150 | 415V | DOL | 220 | Standby | No | Confirmed | 2000-F00-PFD-PR-10022 | 2000-F24-PID-PR-10002 | 2000-ME060-B02-10010
AREA F24 - AIR & WATER SERVICES | 0 | Air & Water Services | F24-PW-408 | LP GLAND SEAL WATER PUMP 1 | SS Duplex Casing w/ SS Duplex Impeller | 27 m3/h @ 64m TDH, 1.07 SG | 40.5 m3/h @ 64m TDH, 1.07 SG | Multistage vertical centrifugal water pump, titanium impeller, shaft and chambers | Greenfields | New | Vendor | Stage 1 | ME060 | Pump n Seal | Sulzer A22-40 | 415V | DOL | 18.5 | Duty | No | Confirmed | 2000-F00-PFD-PR-10022 | 2000-F24-PID-PR-10003 | 2000-ME060-B02-10012
AREA F24 - AIR & WATER SERVICES | 0 | Air & Water Services | F24-PW-409 | LP GLAND SEAL WATER PUMP 2 | SS Duplex Casing w/ SS Duplex Impeller | 27 m3/h @ 64m TDH, 1.07 SG | 40.5 m3/h @ 64m TDH, 1.07 SG | Multistage vertical centrifugal water pump, titanium impeller, shaft and chambers | Greenfields | New | Vendor | Stage 1 | ME060 | Pump n Seal | Sulzer A22-40 | 415V | DOL | 18.5 | Standby | No | Confirmed | 2000-F00-PFD-PR-10022 | 2000-F24-PID-PR-10003 | 2000-ME060-B02-10012
AREA F24 - AIR & WATER SERVICES | 0 | Air & Water Services | F24-PW-410 | RAW WATER BOOSTER PUMP | SS Duplex Casing w/ SS Duplex Impeller | - | 115 m3/h @ 61m TDH, 1.07 SG | Horizontal centrifugal water pump Super duplex SS | Greenfields | New | Vendor | Stage 1 | ME060 | Pump n Seal | Sulzer A22-65 | 415V | DOL | 30 | Duty | No | Confirmed | 2000-F00-PFD-PR-10022 | 2000-F24-PID-PR-10020 | 2000-ME060-B02-10011
AREA F24 - AIR & WATER SERVICES | 0 | Air & Water Services | F24-PW-417 | HIGH PRESSURE PROCESS WATER PUMP 1 | High Chrome Iron Casing w/ A05 Lining & A05 Impeller | 2,136m3/h @ 55.7m TDH, 1.07 SG | 3,000 m3/h @ 65m TDH, 1.07 SG | Horizontal Centrifugal slurry pump. Air / Oil cooled gearbox | Greenfields | New | Vendor | Stage 1 | ME063B | Weir | 16/14 TU AH | 3.3kV | VSD | 800 | Duty | Yes | Confirmed | 2000-F00-PFD-PR-10022 | 2000-F24-PID-PR-10001 | 2000-ME063B-B02-10005
AREA F24 - AIR & WATER SERVICES | 0 | Air & Water Services | F24-PW-418 | HIGH PRESSURE PROCESS WATER PUMP 2 | High Chrome Iron Casing w/ A05 Lining & A05 Impeller | 2,136m3/h @ 55.7m TDH, 1.07 SG | 3,000 m3/h @ 65m TDH, 1.07 SG | Horizontal Centrifugal slurry pump. Air / Oil cooled gearbox | Greenfields | New | Vendor | Stage 1 | ME063B | Weir | 16/14 TU AH | 3.3kV | VSD | 800 | Standby | Yes | Confirmed | 2000-F00-PFD-PR-10022 | 2000-F24-PID-PR-10001 | 2000-ME063B-B02-10005
AREA F24 - AIR & WATER SERVICES | 0 | Air & Water Services | F24-PW-419 | HP GLAND SEAL WATER PUMP 1 | SS Duplex Casing w/ SS Duplex Impeller | 33.6 m3/h @ 130m TDH, 1.07 SG | 50.4 m3/h @ 130m TDH, 1.07 SG | Multistage vertical centrifugal water pump, titanium impeller, shaft and chambers | Greenfields | New | Vendor | Stage 1 | ME060 | Pump n Seal | Sulzer A23-40 | 415V | DOL | 90 | Duty | Yes | Confirmed | 2000-F00-PFD-PR-10022 | 2000-F24-PID-PR-10004 | 2000-ME060-B02-10013
AREA F24 - AIR & WATER SERVICES | 0 | Air & Water Services | F24-PW-420 | HP GLAND SEAL WATER PUMP 2 | SS Duplex Casing w/ SS Duplex Impeller | 33.6 m3/h @ 130m TDH, 1.07 SG | 50.4 m3/h @ 130m TDH, 1.07 SG | Multistage vertical centrifugal water pump, titanium impeller, shaft and chambers | Greenfields | New | Vendor | Stage 1 | ME060 | Pump n Seal | Sulzer A23-40 | 415V | DOL | 90 | Standby | Yes | Confirmed | 2000-F00-PFD-PR-10022 | 2000-F24-PID-PR-10004 | 2000-ME060-B02-10013
AREA F24 - AIR & WATER SERVICES | 0 | Air & Water Services | F24-PW-451 | RAW WATER FEED BOOSTER PUMP 1 | SS Duplex Casing w/ SS Duplex Impeller | - | 563 m3/h @ 22.7m TDH, 1.07 SG | Horizontal centrifugal water pump, end suction long coupled complete with base frame. | Greenfields | New | Vendor | Stage 1 | ME060 | Pump n Seal | A44-200 | 415V | DOL | 55 | Duty | No | Confirmed | - | 2000-F24-PID-PR-10017 | 2000-ME060-B02-10030
AREA F24 - AIR & WATER SERVICES | 0 | Air & Water Services | F24-PW-452 | RAW WATER FEED BOOSTER PUMP 2 | SS Duplex Casing w/ SS Duplex Impeller | - | 563 m3/h @ 22.7m TDH, 1.07 SG | Horizontal centrifugal water pump, end suction long coupled complete with base frame. | Greenfields | New | Vendor | Stage 1 | ME060 | Pump n Seal | A44-200 | 415V | DOL | 55 | Standby | No | Confirmed | - | 2000-F24-PID-PR-10017 | 2000-ME060-B02-10029
AREA F24 - AIR & WATER SERVICES | 0 | Air & Water Services | F24-PW-453 | SCHEME WATER BOOSTER PUMP | Various | - | 50 m3/h @ 35m TDH, 1.07 SG | Horizontal centrifugal water pump Super duplex SS | Greenfields | New | Vendor | Stage 1 | ME060 | Pump n Seal | Sulzer A10-65C | 415V | DOL | 11 | Duty | No | Confirmed | 2000-F00-PFD-PR-10022 | 2000-F24-PID-PR-10006 | 2000-ME060-B02-10031
AREA F24 - AIR & WATER SERVICES | 0 | Air & Water Services | F24-RA-401 | PLANT AIR RECEIVER | Mild Steel. External: Painted System CS5. | - | Live Volume = 8,000 L @ 1,100 kPa | Cylindrical Pressure Vessel designed to AS1210 Class 2B Vessel c/w PSV, Pressure Gauge and Auto Mechanical Moisture Drain | Greenfields | New | Vendor | Stage 1 | ME024 | Atlas Copco | VR8000-11 | N/A | N/A | N/A | N/A | N/A | N/A | 2000-F00-PFD-PR-10050 | 2000-F24-PID-PR-10007 | 2000-ME024-B02-10004
AREA F24 - AIR & WATER SERVICES | 0 | Air & Water Services | F24-RA-403 | PROCESS WATER / REAGENTS / TRASH SCREENS AIR RECEIVER | Mild Steel. External: Painted System CS5. | - | Live Volume = 5,000 L @ 1,100 kPa | Cylindrical Pressure Vessel designed to AS1210 Class 2B Vessel c/w PSV, Pressure Gauge and Auto Mechanical Moisture Drain | Greenfields | New | Vendor | Stage 1 | ME024 | Atlas Copco | VR5000-11 | N/A | N/A | N/A | N/A | N/A | N/A | 2000-F00-PFD-PR-10050 | 2000-F24-PID-PR-10013 | 2000-ME024-B02-10002
AREA F24 - AIR & WATER SERVICES | 0 | Air & Water Services | F24-SE-468 | RAW WATER AREA SAFETY SHOWER | Stainless Steel 316 | - | 76 L/m | Combination shower/eyewash unit c/w Scald Protection complying with AS 4775 | Greenfields | New | Vendor | Stage 1 | PP004 | Enware | ECE090 | N/A | N/A | N/A | N/A | N/A | N/A | - | 2000-F24-PID-PR-10005 | 2000-PP004-B02-10001
AREA F24 - AIR & WATER SERVICES | 0 | Air & Water Services | F24-TK-401 | PROCESS WATER TANK | Mild Steel. Internal: Painted System CS6-3. External: Painted System CS2. | 2000m3 Live Vol Required | 2,080 m³ Live Volume | 18.140m Ø x 11.6m, No Roof | Greenfields | New | Fabricated | Stage 1 | SC004 | N/A | N/A | N/A | N/A | N/A | N/A | N/A | N/A | 2000-F00-PFD-PR-10022 | 2000-F24-PID-PR-10001 | 2000-F24-DRG-PL-10200
AREA F24 - AIR & WATER SERVICES | 0 | Air & Water Services | F24-TK-402 | RAW WATER BOOSTER TANK | HDPE | - | 14 m³ Live Volume | 2.48 m Ø x 3.2m, c/w Roof | Greenfields | New | Vendor | Stage 1 | ME032 | Coerco | IT14000HD1.2-GREY | N/A | N/A | N/A | N/A | N/A | N/A | - | 2000-F24-PID-PR-10020 | 2000-ME032-B02-10005
AREA F24 - AIR & WATER SERVICES | 0 | Air & Water Services | F24-TK-501 | RAW WATER TANK | Mild Steel. Internal: Painted System CS7. External: Painted System CS2. | - | 375 m³ Live Volume | 7.64m Ø x 9.60m, No Roof | Greenfields | New | Fabricated | Stage 1 | SC004 | N/A | N/A | N/A | N/A | N/A | N/A | N/A | N/A | 2000-F00-PFD-PR-10022 | 2000-F24-PID-PR-10002 | 2000-F24-DRG-PL-10400
AREA F24 - AIR & WATER SERVICES | 0 | Air & Water Services | F24-XM-409 | SALINE WATER PUMPS VACUUM PRIMING UNIT | Various | - | - | Vacuum priming system including 4 Q-Vac valves for priming all 4 saline water pumps | Brownfields | New | Vendor | Stage 1 | ME060 | Pump n Seal | Q-DYNAVAC | 415V | DOL | 2.2 | Standby | No | Confirmed | - | 2000-F75-PID-PR-10002 | 2000-ME060-B02-10003
AREA F24 - AIR & WATER SERVICES | 0 | Air & Water Services | F24-XM-451 | FLOTATION TAILINGS THICKENER WATER MONITOR 1 | Stainless Steel 316 Body and Bearings Polyurethane Seals | - | 77 m3/hr Flow Rate 50m Max Throw Distance | DN65 Cannon body and flange Size. Flanged ANSI 150. 32mm Nozzle outlet internal diameter. | Greenfields | New | Vendor | Stage 1 | ME082 | Magnum Australia | MM65-NK | N/A | N/A | N/A | N/A | N/A | N/A | 2000-F00-PFD-PR-10022 | 2000-F17-PID-PR-10001 | 2000-ME082-B02-10001
AREA F24 - AIR & WATER SERVICES | 0 | Air & Water Services | F24-XM-452 | FLOTATION TAILINGS THICKENER WATER MONITOR 2 | Stainless Steel 316 Body and Bearings Polyurethane Seals | - | 77 m3/hr Flow Rate 50m Max Throw Distance | DN65 Cannon body and flange Size. Flanged ANSI 150. 32mm Nozzle outlet internal diameter. | Greenfields | New | Vendor | Stage 1 | ME082 | Magnum Australia | MM65-NK | N/A | N/A | N/A | N/A | N/A | N/A | 2000-F00-PFD-PR-10022 | 2000-F17-PID-PR-10001 | 2000-ME082-B02-10001
AREA F24 - AIR & WATER SERVICES | 0 | Air & Water Services | F24-XM-453 | FLOTATION TAILINGS THICKENER WATER MONITOR 3 | Stainless Steel 316 Body and Bearings Polyurethane Seals | - | 77 m3/hr Flow Rate 50m Max Throw Distance | DN65 Cannon body and flange Size. Flanged ANSI 150. 32mm Nozzle outlet internal diameter. | Greenfields | New | Vendor | Stage 1 | ME082 | Magnum Australia | MM65-NK | N/A | N/A | N/A | N/A | N/A | N/A | 2000-F00-PFD-PR-10022 | 2000-F17-PID-PR-10001 | 2000-ME082-B02-10001
AREA F24 - AIR & WATER SERVICES | 0 | Air & Water Services | F24-XM-454 | FLOTATION TAILINGS THICKENER WATER MONITOR 4 | Stainless Steel 316 Body and Bearings Polyurethane Seals | - | 77 m3/hr Flow Rate 50m Max Throw Distance | DN65 Cannon body and flange Size. Flanged ANSI 150. 32mm Nozzle outlet internal diameter. | Greenfields | New | Vendor | Stage 1 | ME082 | Magnum Australia | MM65-NK | N/A | N/A | N/A | N/A | N/A | N/A | 2000-F00-PFD-PR-10022 | 2000-F17-PID-PR-10001 | 2000-ME082-B02-10001
AREA F24 - AIR & WATER SERVICES | 0 | Air & Water Services | F24-XM-455 | FLOTATION TAILINGS THICKENER WATER MONITOR 5 | Stainless Steel 316 Body and Bearings Polyurethane Seals | - | 77 m3/hr Flow Rate 50m Max Throw Distance | DN65 Cannon body and flange Size. Flanged ANSI 150. 32mm Nozzle outlet internal diameter. | Greenfields | New | Vendor | Stage 1 | ME082 | Magnum Australia | MM65-NK | N/A | N/A | N/A | N/A | N/A | N/A | 2000-F00-PFD-PR-10022 | 2000-F17-PID-PR-10001 | 2000-ME082-B02-10001
AREA F24 - AIR & WATER SERVICES | 0 | Air & Water Services | F24-XM-456 | FLOTATION TAILINGS THICKENER WATER MONITOR 6 | Stainless Steel 316 Body and Bearings Polyurethane Seals | - | 77 m3/hr Flow Rate 50m Max Throw Distance | DN65 Cannon body and flange Size. Flanged ANSI 150. 32mm Nozzle outlet internal diameter. | Greenfields | New | Vendor | Stage 1 | ME082 | Magnum Australia | MM65-NK | N/A | N/A | N/A | N/A | N/A | N/A | 2000-F00-PFD-PR-10022 | 2000-F17-PID-PR-10001 | 2000-ME082-B02-10001
AREA F24 - AIR & WATER SERVICES | 0 | Air & Water Services | F24-XM-457 | SALINE WATER PUMP 1 SUCTION TURRET | Linear Low Density Poly Ethylene | - | 1000 m3/hr @ 400mm depth | 3.1 m diameter OD355 pipe | Brownfields | New | Vendor | Stage 1 | ME061 | Turret Engineering | T3M - MEGA FLOW | N/A | N/A | N/A | N/A | N/A | N/A | - | 2000-F75-PID-PR-10001 | 2000-ME061-B02-10001
AREA F24 - AIR & WATER SERVICES | 0 | Air & Water Services | F24-XM-458 | SALINE WATER PUMP 2 SUCTION TURRET | Linear Low Density Poly Ethylene | - | 1000 m3/hr @ 400mm depth | 3.1 m diameter OD355 pipe | Brownfields | New | Vendor | Stage 1 | ME061 | Turret Engineering | T3M - MEGA FLOW | N/A | N/A | N/A | N/A | N/A | N/A | - | 2000-F75-PID-PR-10001 | 2000-ME061-B02-10001
AREA F24 - AIR & WATER SERVICES | 0 | Air & Water Services | F24-XM-459 | SALINE WATER PUMP 3 SUCTION TURRET | Linear Low Density Poly Ethylene | - | 1000 m3/hr @ 400mm depth | 3.1 m diameter OD355 pipe | Brownfields | New | Vendor | Stage 1 | ME061 | Turret Engineering | T3M - MEGA FLOW | N/A | N/A | N/A | N/A | N/A | N/A | - | 2000-F75-PID-PR-10001 | 2000-ME061-B02-10001
AREA F24 - AIR & WATER SERVICES | 0 | Air & Water Services | F24-XM-502 | FLOTATION AIR BLOWER 1 OUTLET GUARD |  | - | - | - | Greenfields | New | Fabricated | Stage 1 | PL001 | N/A | N/A | N/A | N/A | N/A | N/A | N/A | N/A | - | 2000-F16-PID-PR-10006 | 2000-F24-DRG-ME-10610
AREA F24 - AIR & WATER SERVICES | 0 | Air & Water Services | F24-XM-503 | FLOTATION AIR BLOWER 2 OUTLET GUARD |  | - | - | - | Greenfields | New | Fabricated | Stage 1 | PL001 | N/A | N/A | N/A | N/A | N/A | N/A | N/A | N/A | - | 2000-F16-PID-PR-10006 | 2000-F24-DRG-ME-10610
AREA F24 - AIR & WATER SERVICES | 0 | Air & Water Services | F24-XM-504 | FLOTATION AIR BLOWER 3 OUTLET GUARD |  | - | - | - | Greenfields | New | Fabricated | Stage 1 | PL001 | N/A | N/A | N/A | N/A | N/A | N/A | N/A | N/A | - | 2000-F16-PID-PR-10006 | 2000-F24-DRG-ME-10610
AREA F24 - AIR & WATER SERVICES | 0 | Air & Water Services | F24-XM-505 | FLOTATION AIR BLOWER 4 OUTLET GUARD |  | - | - | - | Greenfields | New | Fabricated | Stage 1 | PL001 | N/A | N/A | N/A | N/A | N/A | N/A | N/A | N/A | - | 2000-F16-PID-PR-10006 | 2000-F24-DRG-ME-10610
AREA F25 - CLEANER FLOTATION | 0 | Cleaner Flotation - Existing | F25-AG-32 | CROSS STREAM AGITATOR | - | - | - | - | Brownfields | Decommissioned | Existing | Stage 1 | N/A | - | - | 415V | DOL | 15 | Duty | Existing | Preliminary | - | - | -
AREA F25 - CLEANER FLOTATION | 0 | Cleaner Flotation - Existing | F25-CF-01 | MT CHARLOTTE SCAVENGER FLOTATION CELL 3 |  | - | - | - | Brownfields | Decommissioned | Existing | Stage 1 | N/A | - | - | 415V | DOL | 55 | Duty | Existing | Preliminary | - | FME-25-PI-0432 | -
AREA F25 - CLEANER FLOTATION | 0 | Cleaner Flotation - Existing | F25-CF-02 | MT CHARLOTTE SCAVENGER FLOTATION CELL 4 |  | - | - | - | Brownfields | Decommissioned | Existing | Stage 1 | N/A | - | - | 415V | DOL | 55 | Duty | Existing | Preliminary | - | FME-25-PI-0432 | -
AREA F25 - CLEANER FLOTATION | 0 | Cleaner Flotation - Existing | F25-CF-03 | MT CHARLOTTE SCAVENGER FLOTATION CELL 5 |  | - | - | - | Brownfields | Decommissioned | Existing | Stage 1 | N/A | - | - | 415V | DOL | 55 | Duty | Existing | Preliminary | - | FME-25-PI-0432 | -
AREA F25 - CLEANER FLOTATION | 0 | Cleaner Flotation - Existing | F25-CF-04 | CLEANER SCAVENGER FLOTATION CELL 6 |  | - | - | - | Brownfields | Decommissioned | Existing | Stage 1 | N/A | - | - | 415V | DOL | 55 | Duty | Existing | Preliminary | - | FME-25-PI-0432 | -
AREA F25 - CLEANER FLOTATION | 0 | Cleaner Flotation - Existing | F25-CF-05 | CLEANER SCAVENGER FLOTATION CELL 7 |  | - | - | - | Brownfields | Decommissioned | Existing | Stage 1 | N/A | - | - | 415V | DOL | 55 | Duty | Existing | Preliminary | - | FME-25-PI-0432 | -
AREA F25 - CLEANER FLOTATION | 0 | Cleaner Flotation - Existing | F25-CF-06 | CLEANER SCAVENGER FLOTATION CELL 3 |  | - | - | - | Brownfields | Decommissioned | Existing | Stage 1 | N/A | - | - | 415V | DOL | 55 | Duty | Existing | Preliminary | - | FME-25-PI-0432 | -
AREA F25 - CLEANER FLOTATION | 0 | Cleaner Flotation - Existing | F25-CF-07 | CLEANER SCAVENGER FLOTATION CELL 4 |  | - | - | - | Brownfields | Decommissioned | Existing | Stage 1 | N/A | - | - | 415V | DOL | 55 | Duty | Existing | Preliminary | - | FME-25-PI-0432 | -
AREA F25 - CLEANER FLOTATION | 0 | Cleaner Flotation - Existing | F25-CF-08 | CLEANER SCAVENGER FLOTATION CELL 5 |  | - | - | - | Brownfields | Decommissioned | Existing | Stage 1 | N/A | - | - | 415V | DOL | 55 | Duty | Existing | Preliminary | - | FME-25-PI-0432 | -
AREA F25 - CLEANER FLOTATION | 0 | Cleaner Flotation - Existing | F25-CF-13 | MT CHARLOTTE SCAVENGER FLOTATION CELL 6 |  | - | - | - | Brownfields | Decommissioned | Existing | Stage 1 | N/A | - | - | 415V | DOL | 90 | Duty | Existing | Preliminary | - | FME-25-PI-0432 | -
AREA F25 - CLEANER FLOTATION | 0 | Cleaner Flotation - Existing | F25-CF-14 | MT CHARLOTTE SCAVENGER FLOTATION CELL 7 |  | - | - | - | Brownfields | Decommissioned | Existing | Stage 1 | N/A | - | - | 415V | DOL | 90 | Duty | Existing | Preliminary | - | FME-25-PI-0432 | -
AREA F25 - CLEANER FLOTATION | 0 | Cleaner Flotation - Existing | F25-CF-15 | MT CHARLOTTE SCAVENGER FLOTATION CELL 1 |  | - | - | - | Brownfields | Decommissioned | Existing | Stage 1 | N/A | - | - | 415V | DOL | 55 | Duty | Existing | Preliminary | - | FME-25-PI-0432 | -
AREA F25 - CLEANER FLOTATION | 0 | Cleaner Flotation - Existing | F25-CF-16 | MT CHARLOTTE SCAVENGER FLOTATION CELL 2 |  | - | - | - | Brownfields | Decommissioned | Existing | Stage 1 | N/A | - | - | 415V | DOL | 55 | Duty | Existing | Preliminary | - | FME-25-PI-0432 | -
AREA F25 - CLEANER FLOTATION | 0 | Cleaner Flotation - Existing | F25-CF-17 | CLEANER SCAVENGER FLOTATION CELL 1 |  | - | - | - | Brownfields | Decommissioned | Existing | Stage 1 | N/A | - | - | 415V | DOL | 55 | Duty | Existing | Preliminary | - | FME-25-PI-0432 | -
AREA F25 - CLEANER FLOTATION | 0 | Cleaner Flotation - Existing | F25-CF-18 | CLEANER SCAVENGER FLOTATION CELL 2 |  | - | - | - | Brownfields | Decommissioned | Existing | Stage 1 | N/A | - | - | 415V | DOL | 55 | Duty | Existing | Preliminary | - | FME-25-PI-0432 | -
AREA F25 - CLEANER FLOTATION | 0 | Cleaner Flotation - Existing | F25-CM-31A | FLOTATION AIR COMPRESSOR | - | - | - | - | Brownfields | In Service | Existing | Existing | N/A | - | - | TBA | TBA | TBA | TBA | Existing | TBA | 2000-F00-PFD-PR-10049 | - | - | Yes
AREA F25 - CLEANER FLOTATION | 0 | Cleaner Flotation - Existing | F25-CM-31B | FLOTATION AIR COMPRESSOR | - | - | - | - | Brownfields | In Service | Existing | Existing | N/A | - | - | TBA | TBA | TBA | TBA | Existing | TBA | 2000-F00-PFD-PR-10049 | - | - | Yes
AREA F25 - CLEANER FLOTATION | 0 | Cleaner Flotation - Existing | F25-CM-31C | FLOTATION AIR COMPRESSOR | - | - | - | - | Brownfields | In Service | Existing | Existing | N/A | - | - | TBA | TBA | TBA | TBA | Existing | TBA | 2000-F00-PFD-PR-10049 | - | - | Yes
AREA F25 - CLEANER FLOTATION | 0 | Cleaner Flotation - Existing | F25-PP-02A | FIMISTON CLEANER SCAVENGER CONCENTRATE PUMP 1 |  | - | - | - | Brownfields | Decommissioned | Existing | Stage 1 | N/A | - | - | 415V | VSD | 55 | Duty | Existing | Preliminary | - | FME-25-PI-0432 | 25VM0302
AREA F25 - CLEANER FLOTATION | 0 | Cleaner Flotation - Existing | F25-PP-02B | FIMISTON CLEANER SCAVENGER CONCENTRATE PUMP 2 |  | - | - | - | Brownfields | Decommissioned | Existing | Stage 1 | N/A | - | - | 415V | VSD | 55 | Standby | Existing | Preliminary | - | FME-25-PI-0432 | 25VM0302
AREA F25 - CLEANER FLOTATION | 0 | Cleaner Flotation - Existing | F25-PP-04A | FINAL CONCENTRATE PUMP NO.1 |  | - | - | - | Brownfields | Decommissioned | Existing | Stage 1 | N/A | - | - | 415V | VSD | 45 | Duty | Existing | Preliminary | - | FME-26-PI-0001 | 25VM0305
AREA F25 - CLEANER FLOTATION | 0 | Cleaner Flotation - Existing | F25-PP-04B | FINAL CONCENTRATE PUMP NO.2 |  | - | - | - | Brownfields | Decommissioned | Existing | Stage 1 | N/A | - | - | 415V | VSD | 45 | Standby | Existing | Preliminary | - | FME-26-PI-0001 | 25VM0305
AREA F25 - CLEANER FLOTATION | 0 | Cleaner Flotation - Existing | F25-PP-05A | MT CHARLOTTE SCAVENGER CONCENTRATE PUMP 1 |  | - | - | - | Brownfields | Decommissioned | Existing | Stage 1 | N/A | - | - | 415V | VSD | 22 | Duty | Existing | Preliminary | - | FME-25-PI-0432 | 25VM0302
AREA F25 - CLEANER FLOTATION | 0 | Cleaner Flotation - Existing | F25-PP-05B | MT CHARLOTTE SCAVENGER CONCENTRATE PUMP 2 |  | - | - | - | Brownfields | Decommissioned | Existing | Stage 1 | N/A | - | - | 415V | VSD | 22 | Standby | Existing | Preliminary | - | FME-25-PI-0432 | 25VM0302
AREA F25 - CLEANER FLOTATION | 0 | Cleaner Flotation - Existing | F25-PP-19 | ROUGHER COLUMN NO.19 CAVITATION PUMP | - | - | - | - | Brownfields | In Service | Existing | Existing | N/A | Warman | 10/8 F-AH | 415V | VSD | 110 | Duty | Existing | Existing | - | FME-25-PI-1001 | 25M1205
AREA F25 - CLEANER FLOTATION | 0 | Cleaner Flotation - Existing | F25-PP-20 | ROUGHER COLUMN NO.20 CAVITATION PUMP | - | - | - | - | Brownfields | In Service | Existing | Existing | N/A | Warman | 10/8 F-AH | 415V | VSD | 110 | Duty | Existing | Existing | - | FME-25-PI-1001 | 25M1205
AREA F25 - CLEANER FLOTATION | 0 | Cleaner Flotation - Existing | F25-PP-21 | ROUGHER COLUMN NO.21 CAVITATION PUMP | - | - | - | - | Brownfields | In Service | Existing | Existing | N/A | Warman | 10/8 F-AH | 415V | VSD | 110 | Duty | Existing | Existing | - | FME-25-PI-1001 | 25M1205
AREA F25 - CLEANER FLOTATION | 0 | Cleaner Flotation - Existing | F25-PP-61A | MT CHARLOTTE SCAVENGER TAILS PUMP 1 |  | - | - | - | Brownfields | Decommissioned | Existing | Stage 1 | N/A | - | - | 415V | VSD | 75 | Duty | Existing | Preliminary | - | FME-25-PI-0432 | 25VM0406
AREA F25 - CLEANER FLOTATION | 0 | Cleaner Flotation - Existing | F25-PP-61B | MT CHARLOTTE SCAVENGER TAILS PUMP 2 |  | - | - | - | Brownfields | Decommissioned | Existing | Stage 1 | N/A | - | - | 415V | VSD | 75 | Standby | Existing | Preliminary | - | FME-25-PI-0432 | 25VM0406
AREA F25 - CLEANER FLOTATION | 0 | Cleaner Flotation - Existing | F25-PP-62A | FIMISTON CLEANER SCAVENGER TAILS PUMP 1 |  | - | - | - | Brownfields | Decommissioned | Existing | Stage 1 | N/A | - | - | 415V | VSD | 45 | Duty | Existing | Preliminary | - | FME-25-PI-0432 | 25VM0406
AREA F25 - CLEANER FLOTATION | 0 | Cleaner Flotation - Existing | F25-PP-63A | FLOTATION FEED PUMP NO. 1 | - | - | - | STL40147R55 Impellor, 6-pole motor | Brownfields | Decommissioned | Existing | Stage 1 | N/A | Warman | 400 ST-L | 415V | VSD | 355 | Duty | Existing | Preliminary | - | FME-25-PI-0431 | 25VM0404
AREA F25 - CLEANER FLOTATION | 0 | Cleaner Flotation - Existing | F25-PP-63B | FLOTATION FEED PUMP NO. 2 | - | - | - | STL40147R55 Impellor, 6-pole motor | Brownfields | Decommissioned | Existing | Stage 1 | N/A | Warman | 400 ST-L | 415V | VSD | 355 | Standby | Existing | Preliminary | - | FME-25-PI-0431 | 25VM0405
AREA F25 - CLEANER FLOTATION | 0 | Cleaner Flotation - Existing | F25-PS-07 | ROUGHER COLUMN 4 SAMPLING PUMP |  | - | - | - | Brownfields | In Service | Existing | Existing | N/A | - | - | 415V | DOL | 3 | Duty | Existing | Existing | - | - | 25VM0805
AREA F25 - CLEANER FLOTATION | 0 | Cleaner Flotation - Existing | F25-RA-31A | AIR RECEIVER | - | - | - | - | Brownfields | In Service | Existing | Existing | N/A | - | - | N/A | N/A | N/A | N/A | Existing | N/A | 2000-F00-PFD-PR-10049 | - | 25VM0319 | Yes
AREA F25 - CLEANER FLOTATION | 0 | Cleaner Flotation - Existing | F25-RA-31B | AIR RECEIVER | - | - | - | - | Brownfields | In Service | Existing | Existing | N/A | - | - | N/A | N/A | N/A | N/A | Existing | N/A | 2000-F00-PFD-PR-10049 | - | 25VM0319 | Yes
AREA F25 - CLEANER FLOTATION | 0 | Cleaner Flotation - Existing | F25-RA-32 | AIR RECEIVER | - | - | - | - | Brownfields | In Service | Existing | Existing | N/A | - | - | N/A | N/A | N/A | N/A | Existing | N/A | 2000-F00-PFD-PR-10049 | - | - | Yes
AREA F26 - CLEANER SCAVENGER FLOTATION | 0 | Cleaner Scavenger Flotation - Existing | F26-CF-31A | EAST SCAVENGER FLOTATION CELL 1 | - | - | - | 150m3 tank cell with forced aspiration. | Brownfields | Decommissioned | Existing | Stage 1 | N/A | Outokumpu | OK150TC-DE | 415V | F/R DOL | 175 | Duty | Existing | Preliminary | - | FME-26-PI-0001 | 26VM0065
AREA F26 - CLEANER SCAVENGER FLOTATION | 0 | Cleaner Scavenger Flotation - Existing | F26-CF-31B | EAST SCAVENGER FLOTATION CELL 2 | - | - | - | 150m3 tank cell with forced aspiration. | Brownfields | Decommissioned | Existing | Stage 1 | N/A | Outokumpu | OK150TC-DE | 415V | F/R DOL | 175 | Duty | Existing | Preliminary | - | FME-26-PI-0001 | 26VM0065
AREA F26 - CLEANER SCAVENGER FLOTATION | 0 | Cleaner Scavenger Flotation - Existing | F26-CF-31C | EAST SCAVENGER FLOTATION CELL 3 | - | - | - | 150m3 tank cell with forced aspiration. | Brownfields | Decommissioned | Existing | Stage 1 | N/A | Outokumpu | OK150TC-DE | 415V | F/R DOL | 175 | Duty | Existing | Preliminary | - | FME-26-PI-0001 | 26VM0065
AREA F26 - CLEANER SCAVENGER FLOTATION | 0 | Cleaner Scavenger Flotation - Existing | F26-CF-31D | EAST SCAVENGER FLOTATION CELL 4 | - | - | - | 150m3 tank cell with forced aspiration. | Brownfields | Decommissioned | Existing | Stage 1 | N/A | Outokumpu | OK150TC-DE | 415V | F/R DOL | 175 | Duty | Existing | Preliminary | - | FME-26-PI-0001 | 26VM0065
AREA F26 - CLEANER SCAVENGER FLOTATION | 0 | Cleaner Scavenger Flotation - Existing | F26-CF-40A | CLEANER FLOTATION CELL 1 |  | - | - | - | Brownfields | Decommissioned | Existing | Stage 1 | N/A | - | - | 415V | F/R DOL | 45 | Duty | Existing | Preliminary | - | FME-26-PI-0002 | 26VM0088
AREA F26 - CLEANER SCAVENGER FLOTATION | 0 | Cleaner Scavenger Flotation - Existing | F26-CF-40B | CLEANER FLOTATION CELL 2 |  | - | - | - | Brownfields | Decommissioned | Existing | Stage 1 | N/A | - | - | 415V | F/R DOL | 45 | Duty | Existing | Preliminary | - | FME-26-PI-0002 | 26VM0088
AREA F26 - CLEANER SCAVENGER FLOTATION | 0 | Cleaner Scavenger Flotation - Existing | F26-CF-40C | CLEANER FLOTATION CELL 3 |  | - | - | - | Brownfields | Decommissioned | Existing | Stage 1 | N/A | - | - | 415V | F/R DOL | 45 | Duty | Existing | Preliminary | - | FME-26-PI-0002 | 26VM0088
AREA F26 - CLEANER SCAVENGER FLOTATION | 0 | Cleaner Scavenger Flotation - Existing | F26-CF-40D | CLEANER FLOTATION CELL 4 |  | - | - | - | Brownfields | Decommissioned | Existing | Stage 1 | N/A | - | - | 415V | F/R DOL | 45 | Duty | Existing | Preliminary | - | FME-26-PI-0002 | 26VM0088
AREA F26 - CLEANER SCAVENGER FLOTATION | 0 | Cleaner Scavenger Flotation - Existing | F26-CF-53 | MT CHARLOTTE ROUGHER CELL |  | - | - | - | Brownfields | Decommissioned | Existing | Stage 1 | N/A | - | - | 415V | F/R DOL | 175 | Duty | Existing | Preliminary | - | FME-26-PI-0002 | 26VM0082
AREA F26 - CLEANER SCAVENGER FLOTATION | 0 | Cleaner Scavenger Flotation - Existing | F26-CF-61A | WEST SCAVENGER FLOTATION CELL 5 |  | - | - | - | Brownfields | Decommissioned | Existing | Stage 1 | N/A | - | - | 415V | F/R DOL | 175 | Duty | Existing | Preliminary | - | FME-26-PI-0001 | 26VM0065
AREA F26 - CLEANER SCAVENGER FLOTATION | 0 | Cleaner Scavenger Flotation - Existing | F26-CF-61B | WEST SCAVENGER FLOTATION CELL 6 |  | - | - | - | Brownfields | Decommissioned | Existing | Stage 1 | N/A | - | - | 415V | F/R DOL | 175 | Duty | Existing | Preliminary | - | FME-26-PI-0001 | 26VM0065
AREA F26 - CLEANER SCAVENGER FLOTATION | 0 | Cleaner Scavenger Flotation - Existing | F26-CF-61C | WEST SCAVENGER FLOTATION CELL 7 |  | - | - | - | Brownfields | Decommissioned | Existing | Stage 1 | N/A | - | - | 415V | F/R DOL | 175 | Duty | Existing | Preliminary | - | FME-26-PI-0001 | 26VM0065
AREA F26 - CLEANER SCAVENGER FLOTATION | 0 | Cleaner Scavenger Flotation - Existing | F26-CF-61D | WEST SCAVENGER FLOTATION CELL 8 |  | - | - | - | Brownfields | Decommissioned | Existing | Stage 1 | N/A | - | - | 415V | F/R DOL | 175 | Duty | Existing | Preliminary | - | FME-26-PI-0001 | 26VM0065
AREA F26 - CLEANER SCAVENGER FLOTATION | 0 | Cleaner Scavenger Flotation - Existing | F26-CM-40 | REGRIND MILL AIR COMPRESSOR |  | - | - | - | Brownfields | Decommissioned | Existing | Stage 1 | N/A | - | - | 415V | FE | 18.5 | Duty | Existing | Preliminary | - | - | 26M1039
AREA F26 - CLEANER SCAVENGER FLOTATION | 0 | Cleaner Scavenger Flotation - Existing | F26-FN-40 | REGRIND MILL GEARBOX OIL COOLING FAN |  | - | - | - | Brownfields | Decommissioned | Existing | Stage 1 | N/A | - | - | 415V | DOL | 0.37 | Duty | Existing | Preliminary | - | - | -
AREA F26 - CLEANER SCAVENGER FLOTATION | 0 | Cleaner Scavenger Flotation - Existing | F26-GB-40 | REGRIND MILL INCHING FRIVE |  | - | - | - | Brownfields | Decommissioned | Existing | Stage 1 | N/A | - | - | 415V | F/R DOL | 7.5 | Standby | Existing | Preliminary | - | - | -
AREA F26 - CLEANER SCAVENGER FLOTATION | 0 | Cleaner Scavenger Flotation - Existing | F26-HC-40 | REGRIND MILL BALL ADDITION HOIST |  | - | - | - | Brownfields | Decommissioned | Existing | Stage 1 | N/A | - | - | 415V | FE | 4.5 | Duty | Existing | Preliminary | - | - | 26VM0023
AREA F26 - CLEANER SCAVENGER FLOTATION | 0 | Cleaner Scavenger Flotation - Existing | F26-MB-40 | REGRIND MILL |  | - | - | - | Brownfields | Decommissioned | Existing | Stage 1 | N/A | - | - | 415V | FE | 600 | Duty | Existing | Preliminary | - | FME-26-PI-0002 | 26VM0025
AREA F26 - CLEANER SCAVENGER FLOTATION | 0 | Cleaner Scavenger Flotation - Existing | F26-MG-40 | REGRIND MILL BALL ADDITION MAGNET |  | - | - | - | Brownfields | Decommissioned | Existing | Stage 1 | N/A | - | - | 415V | FE | 5.5 | Duty | Existing | Preliminary | - | FME-26-PI-0016 | -
AREA F26 - CLEANER SCAVENGER FLOTATION | 0 | Cleaner Scavenger Flotation - Existing | F26-PO-40 | REGRIND MILL GEARBOX OIL PUMP |  | - | - | - | Brownfields | Decommissioned | Existing | Stage 1 | N/A | - | - | 415V | DOL | 0.37 | Duty | Existing | Preliminary | - | - | -
AREA F26 - CLEANER SCAVENGER FLOTATION | 0 | Cleaner Scavenger Flotation - Existing | F26-PP-31A | EAST SCAVENGER TAILS PUMP 1 | - | - | - | SL35147R55 Impellor, 6-pole motor | Brownfields | Decommissioned | Existing | Stage 1 | N/A | Warman | 350 FF-L | 415V | VSD | 185 | Duty | Existing | Preliminary | - | FME-26-PI-0001 | -
AREA F26 - CLEANER SCAVENGER FLOTATION | 0 | Cleaner Scavenger Flotation - Existing | F26-PP-31B | EAST SCAVENGER TAILS PUMP 2 | - | - | - | SL35147R55 Impellor, 6-pole motor | Brownfields | Decommissioned | Existing | Stage 1 | N/A | Warman | 350 FF-L | 415V | VSD | 185 | Standby | Existing | Preliminary | - | FME-26-PI-0001 | -
AREA F26 - CLEANER SCAVENGER FLOTATION | 0 | Cleaner Scavenger Flotation - Existing | F26-PP-40A | REGRIND MILL DISCHARGE PUMP 1 |  | - | - | - | Brownfields | Decommissioned | Existing | Stage 1 | N/A | - | - | 415V | VSD | 250 | Duty | Existing | Preliminary | - | FME-26-PI-0002 | 26VM0043
AREA F26 - CLEANER SCAVENGER FLOTATION | 0 | Cleaner Scavenger Flotation - Existing | F26-PP-40B | REGRIND MILL DISCHARGE PUMP 2 |  | - | - | - | Brownfields | Decommissioned | Existing | Stage 1 | N/A | - | - | 415V | VSD | 250 | Standby | Existing | Preliminary | - | FME-26-PI-0002 | 26VM0043
AREA F26 - CLEANER SCAVENGER FLOTATION | 0 | Cleaner Scavenger Flotation - Existing | F26-PP-41A | FIRST SCAVENGER CONCENTRATE PUMP 1 |  | - | - | - | Brownfields | Decommissioned | Existing | Stage 1 | N/A | - | - | 415V | VSD | 55 | Duty | Existing | Preliminary | - | FME-26-PI-0001 | 26VM0042
AREA F26 - CLEANER SCAVENGER FLOTATION | 0 | Cleaner Scavenger Flotation - Existing | F26-PP-41B | FIRST SCAVENGER CONCENTRATE PUMP 2 |  | - | - | - | Brownfields | Decommissioned | Existing | Stage 1 | N/A | - | - | 415V | VSD | 55 | Standby | Existing | Preliminary | - | FME-26-PI-0001 | 26VM0042
AREA F26 - CLEANER SCAVENGER FLOTATION | 0 | Cleaner Scavenger Flotation - Existing | F26-PP-42A | SECOND SCAVENGER CONCENTRATE PUMP 1 |  | - | - | - | Brownfields | Decommissioned | Existing | Stage 1 | N/A | - | - | 415V | VSD | 22 | Duty | Existing | Preliminary | - | FME-26-PI-0001 | -
AREA F26 - CLEANER SCAVENGER FLOTATION | 0 | Cleaner Scavenger Flotation - Existing | F26-PP-42B | SECOND SCAVENGER CONCENTRATE PUMP 2 |  | - | - | - | Brownfields | Decommissioned | Existing | Stage 1 | N/A | - | - | 415V | VSD | 22 | Standby | Existing | Preliminary | - | FME-26-PI-0001 | -
AREA F26 - CLEANER SCAVENGER FLOTATION | 0 | Cleaner Scavenger Flotation - Existing | F26-PP-43A | CLEANER CONCENTRATE PUMP 1 |  | - | - | - | Brownfields | Decommissioned | Existing | Stage 1 | N/A | - | - | 415V | VSD | 45 | Duty | Existing | Preliminary | - | FME-26-PI-0002 | -
AREA F26 - CLEANER SCAVENGER FLOTATION | 0 | Cleaner Scavenger Flotation - Existing | F26-PP-43B | CLEANER CONCENTRATE PUMP 2 |  | - | - | - | Brownfields | Decommissioned | Existing | Stage 1 | N/A | - | - | 415V | VSD | 45 | Standby | Existing | Preliminary | - | FME-26-PI-0002 | -
AREA F26 - CLEANER SCAVENGER FLOTATION | 0 | Cleaner Scavenger Flotation - Existing | F26-PP-53B | MT CHARLOTTE FLOTATION FEED PUMP |  | - | - | - | Brownfields | Decommissioned | Existing | Stage 1 | N/A | - | - | 415V | VSD | 90 | Duty | Existing | Preliminary | - | - | -
AREA F26 - CLEANER SCAVENGER FLOTATION | 0 | Cleaner Scavenger Flotation - Existing | F26-PP-61A | FIMISTON WEST SCAVENGER TAILS PUMP 1 |  | - | - | - | Brownfields | Decommissioned | Existing | Stage 1 | N/A | - | - | 415V | VSD | 185 | Duty | Existing | Preliminary | - | FME-26-PI-0001 | -
AREA F26 - CLEANER SCAVENGER FLOTATION | 0 | Cleaner Scavenger Flotation - Existing | F26-PP-61B | FIMISTON WEST SCAVENGER TAILS PUMP 2 |  | - | - | - | Brownfields | Decommissioned | Existing | Stage 1 | N/A | - | - | 415V | VSD | 185 | Standby | Existing | Preliminary | - | FME-26-PI-0001 | -
AREA F26 - CLEANER SCAVENGER FLOTATION | 0 | Cleaner Scavenger Flotation - Existing | F26-PS-01 | FIMISTON SCAVENGER AREA SUMP PUMP |  | - | - | - | Brownfields | In Service | Existing | Existing | N/A | - | - | 415V | DOL | 30 | Duty | Existing | Existing | - | FME-26-PI-0011 | -
AREA F26 - CLEANER SCAVENGER FLOTATION | 0 | Cleaner Scavenger Flotation - Existing | F26-PS-02 | FIMISTON SCAVENGER CONCENTRATORS SUMP PUMP 1 |  | - | - | - | Brownfields | In Service | Existing | Existing | N/A | - | - | 415V | DOL | 22 | Duty | Existing | Existing | - | FME-26-PI-0011 | -
AREA F26 - CLEANER SCAVENGER FLOTATION | 0 | Cleaner Scavenger Flotation - Existing | F26-PS-03 | FIMISTON SCAVENGER CONCENTRATORS SUMP PUMP 2 |  | - | - | - | Brownfields | In Service | Existing | Existing | N/A | - | - | 415V | DOL | 15 | Duty | Existing | Existing | - | FME-26-PI-0011 | -
AREA F26 - CLEANER SCAVENGER FLOTATION | 0 | Cleaner Scavenger Flotation - Existing | F26-PS-40 | REGRIND MILL SUMP PUMP |  | - | - | - | Brownfields | In Service | Existing | Existing | N/A | - | - | 415V | DOL | 15 | Duty | Existing | Existing | - | FME-26-PI-0016 | -
AREA F26 - CLEANER SCAVENGER FLOTATION | 0 | Cleaner Scavenger Flotation - Existing | F26-PS-41 | CLEANER AREA SUMP PUMP |  | - | - | - | Brownfields | In Service | Existing | Existing | N/A | - | - | 415V | DOL | 18.5 | Duty | Existing | Existing | - | FME-26-PI-0014 | -
AREA F26 - CLEANER SCAVENGER FLOTATION | 0 | Cleaner Scavenger Flotation - Existing | F26-WC-80A | FLOTATION CELL BLOWER 1 |  | - | - | - | Brownfields | Decommissioned | Existing | Stage 1 | N/A | - | - | 415V | FE | 300 | Duty | Existing | Preliminary | - | FME-26-PI-0019 | 26VM0001
AREA F26 - CLEANER SCAVENGER FLOTATION | 0 | Cleaner Scavenger Flotation - Existing | F26-WC-80B | FLOTATION CELL BLOWER 2 |  | - | - | - | Brownfields | Decommissioned | Existing | Stage 1 | N/A | - | - | 415V | FE | 300 | Standby | Existing | Preliminary | - | FME-26-PI-0019 | 26VM0001
AREA F28 - ULTRA FINE GRINDING 2 / 3 | 0 | Ultra Fine Grinding 2 / 3 | F28-AN-431 | UFG PARTICLE SIZE ANALYSER | SS316L, HDPE components. SS316L Control Panel. Teknikum Wear Safe 40 Rubber Lining. | Primary Sample Flowrate Req: 50- 100L/min | 50 - 100 L/min | OUTOTEC PSI® 500i PARTICLE SIZE ANALYZER | Greenfields | New | Vendor | Stage 1 | ME068 | Metso: Outotec | PSI® 500i | 240V | FE | 1.4 | Duty | No | Confirmed | 2000-F00-PFD-PR-10016 | 2000-F28-PID-PR-10005 | 2000-ME068-B02-10001
AREA F28 - ULTRA FINE GRINDING 2 / 3 | 0 | Ultra Fine Grinding 2 / 3 | F28-BX-424 | UFG 2 PRODUCT SAMPLE COLLECTION BOX | Mild Steel. Internal: 10mm Reglin Rubber. External: Painted System CS2. | - | 1 m3 Volume | - | Greenfields | New | Fabricated | Stage 1 | PL001 | N/A | N/A | N/A | N/A | N/A | N/A | N/A | N/A | - | 2000-F28-PID-PR-10004 | 2000-F28-DRG-PL-10225
AREA F28 - ULTRA FINE GRINDING 2 / 3 | 0 | Ultra Fine Grinding 2 / 3 | F28-BX-425 | UFG 3 PRODUCT SAMPLE COLLECTION BOX | Mild Steel. Internal: 10mm Reglin Rubber. External: Painted System CS2. | - | 1 m3 Volume | - | Greenfields | New | Fabricated | Stage 1 | PL001 | N/A | N/A | N/A | N/A | N/A | N/A | N/A | N/A | - | 2000-F28-PID-PR-10004 | 2000-F28-DRG-PL-10275
AREA F28 - ULTRA FINE GRINDING 2 / 3 | 0 | Ultra Fine Grinding 2 / 3 | F28-BX-432 | UFG MILL 2 STATIC SCREEN TRASH BOX | Mild Steel. Internal: 10mm Reglin Rubber. External: Painted System CS2. | - | - | - | Greenfields | New | Fabricated | Stage 1 | PL001 | N/A | N/A | N/A | N/A | N/A | N/A | N/A | N/A | - | 2000-F28-PID-PR-10002 | 2000-F28-DRG-PL-10201
AREA F28 - ULTRA FINE GRINDING 2 / 3 | 0 | Ultra Fine Grinding 2 / 3 | F28-BX-433 | UFG MILL 3 STATIC SCREEN TRASH BOX | Mild Steel. Internal: 10mm Reglin Rubber. External: Painted System CS2. | - | - | - | Greenfields | New | Fabricated | Stage 2 | PL001 | N/A | N/A | N/A | N/A | N/A | N/A | N/A | N/A | - | 2000-F28-PID-PR-10004 | 2000-F28-DRG-PL-10251
AREA F28 - ULTRA FINE GRINDING 2 / 3 | 0 | Ultra Fine Grinding 2 / 3 | F28-CH-522 | UFG MILL 2 CONCENTRATE TRASH SCREEN OVERSIZE CHUTE | Mild Steel. Internal: 10mm Reglin Rubber. External: Painted System CS2. | - | - | - | Greenfields | New | Fabricated | Stage 1 | PL001 | N/A | N/A | N/A | N/A | N/A | N/A | N/A | N/A | - | 2000-F28-PID-PR-10002 | 2000-F28-DRG-PL-10202
AREA F28 - ULTRA FINE GRINDING 2 / 3 | 0 | Ultra Fine Grinding 2 / 3 | F28-CH-524 | UFG MILL 3 CONCENTRATE TRASH SCREEN OVERSIZE CHUTE | Mild Steel. Internal: 10mm Reglin Rubber. External: Painted System CS2. | - | - | - | Greenfields | New | Fabricated | Stage 2 | PL001 | N/A | N/A | N/A | N/A | N/A | N/A | N/A | N/A | - | 2000-F28-PID-PR-10004 | 2000-F28-DRG-PL-10253
AREA F28 - ULTRA FINE GRINDING 2 / 3 | 0 | Ultra Fine Grinding 2 / 3 | F28-CH-526 | UFG MILL 2 MEDIA DEWATERING SCREEN OVERSIZE CHUTE | Mild Steel. Internal: 10mm Reglin Rubber. External: Painted System CS2. | - | - | - | Greenfields | New | Fabricated | Stage 1 | PL001 | N/A | N/A | N/A | N/A | N/A | N/A | N/A | N/A | - | 2000-F28-PID-PR-10002 | 2000-F28-DRG-PL-10205
AREA F28 - ULTRA FINE GRINDING 2 / 3 | 0 | Ultra Fine Grinding 2 / 3 | F28-CH-527 | UFG MILL 3 MEDIA DEWATERING SCREEN OVERSIZE CHUTE | Mild Steel. Internal: 10mm Reglin Rubber. External: Painted System CS2. | - | - | - | Greenfields | New | Fabricated | Stage 2 | PL001 | N/A | N/A | N/A | N/A | N/A | N/A | N/A | N/A | - | 2000-F28-PID-PR-10004 | 2000-F28-DRG-PL-10255
AREA F28 - ULTRA FINE GRINDING 2 / 3 | 0 | Ultra Fine Grinding 2 / 3 | F28-CH-714 | UFG MILL 2/3 MEDIA LOADING CHUTE | Galvanised Mild Steel | - | - | Part of IsaMill package | Greenfields | New | Vendor Included | Stage 1 | ME039 | Glencore | ISAMill M15000 | N/A | N/A | N/A | N/A | N/A | N/A | - | 2000-ME039-E02-10006 | 2000-ME039-B02-10022
AREA F28 - ULTRA FINE GRINDING 2 / 3 | 0 | Ultra Fine Grinding 2 / 3 | F28-CR-430 | UFG AREA CRANE | Mild Steel | - | 15t MRC | 10.5m span, 12m hook travel, 25m long travel, Double Girder Overhead Crane | Greenfields | New | Vendor | Stage 1 | ME023C | Konecranes | Main Hoist CXTD | 415V | FE | 20.41 | Standby | No | Confirmed | 2000-F00-PFD-PR-10016 | 2000-F28-PID-PR-10001 | 2000-ME023-B02-10012
AREA F28 - ULTRA FINE GRINDING 2 / 3 | 0 | Ultra Fine Grinding 2 / 3 | F28-CR-432 | UFG 2/3 JIB CRANE | Mild Steel | - | 0.5t MRC | 3.0 m arm, 4.0m column, 13.5 m hook travel, Jib Crane | Greenfields | New | Vendor | Stage 2 | ME109 | MHS | Trolley - GIS GMF1250NF Hoist - GIS GP500/1NF | 415V | FE | 0.87 | Standby | No | Confirmed | - | 2000-F28-PID-PR-10001 | 2000-ME109-B02-10003
AREA F28 - ULTRA FINE GRINDING 2 / 3 | 0 | Ultra Fine Grinding 2 / 3 | F28-CY-421 | UFG MILL 2 CYCLONE CLUSTER | FRP, Rubber Lined | 174 m3/h, P80=9µm | 209 m3/h, P80=9µm | 24 x 100 mmØ cluster, complete with launders, actuated valves with position feedback | Greenfields | New | Vendor | Stage 1 | ME005B | Weir | 24 x 100CVX | N/A | N/A | N/A | N/A | N/A | N/A | 2000-F00-PFD-PR-10016 | 2000-F28-PID-PR-10002 | 2000-ME005-B02-10002
AREA F28 - ULTRA FINE GRINDING 2 / 3 | 0 | Ultra Fine Grinding 2 / 3 | F28-CY-431 | UFG MILL 3 CYCLONE CLUSTER | FRP, Rubber Lined | 174 m3/h, P80=9µm | 209 m3/h, P80=9µm | 24 x 100 mmØ cluster, complete with launders, actuated valves with position feedback | Greenfields | New | Vendor | Stage 2 | ME005B | Weir | 24 x 100CVX | N/A | N/A | N/A | N/A | N/A | N/A | 2000-F00-PFD-PR-10016 | 2000-F28-PID-PR-10004 | 2000-ME005-B02-10003
AREA F28 - ULTRA FINE GRINDING 2 / 3 | 0 | Ultra Fine Grinding 2 / 3 | F28-FN-481 | UFG MILL 2 BEARING OIL COOLER FAN 1 | Various | - | - | Part of IsaMill package | Greenfields | New | Vendor | Stage 1 | ME039 | Glencore | ISAMill M15000 | 415V | DOL | 0.55 | Duty | No | Confirmed | - | 2000-ME039-E02-10001 | 2000-ME039-B02-10009
AREA F28 - ULTRA FINE GRINDING 2 / 3 | 0 | Ultra Fine Grinding 2 / 3 | F28-FN-482 | UFG MILL 2 GEARBOX OIL COOLER FAN 1 | Various | - | - | Part of IsaMill package | Greenfields | New | Vendor | Stage 1 | ME039 | Glencore | ISAMill M15000 | 415V | DOL | 2.2 | Duty | No | Confirmed | - | 2000-ME039-E02-10001 | 2000-ME039-B02-10009
AREA F28 - ULTRA FINE GRINDING 2 / 3 | 0 | Ultra Fine Grinding 2 / 3 | F28-FN-483 | UFG MILL 2 GEARBOX OIL COOLER FAN 2 | Various | - | - | Part of IsaMill package | Greenfields | New | Vendor | Stage 1 | ME039 | Glencore | ISAMill M15000 | 415V | DOL | 2.2 | Duty | No | Confirmed | - | 2000-ME039-E02-10001 | 2000-ME039-B02-10009
AREA F28 - ULTRA FINE GRINDING 2 / 3 | 0 | Ultra Fine Grinding 2 / 3 | F28-FN-484 | UFG MILL 3 BEARING OIL COOLER FAN 1 | Various | - | - | Part of IsaMill package | Greenfields | New | Vendor | Stage 2 | ME039 | Glencore | ISAMill M15000 | 415V | DOL | 0.55 | Duty | No | Confirmed | - | 2000-ME039-E02-10007 | 2000-ME039-B02-10009
AREA F28 - ULTRA FINE GRINDING 2 / 3 | 0 | Ultra Fine Grinding 2 / 3 | F28-FN-485 | UFG MILL 3 GEARBOX OIL COOLER FAN 1 | Various | - | - | Part of IsaMill package | Greenfields | New | Vendor | Stage 2 | ME039 | Glencore | ISAMill M15000 | 415V | DOL | 2.2 | Duty | No | Confirmed | - | 2000-ME039-E02-10007 | 2000-ME039-B02-10009
AREA F28 - ULTRA FINE GRINDING 2 / 3 | 0 | Ultra Fine Grinding 2 / 3 | F28-FN-486 | UFG MILL 3 GEARBOX OIL COOLER FAN 2 | Various | - | - | Part of IsaMill package | Greenfields | New | Vendor | Stage 2 | ME039 | Glencore | ISAMill M15000 | 415V | DOL | 2.2 | Duty | No | Confirmed | - | 2000-ME039-E02-10007 | -
AREA F28 - ULTRA FINE GRINDING 2 / 3 | 0 | Ultra Fine Grinding 2 / 3 | F28-HP-424 | UFG MILL 2 FEED HOPPER | Mild Steel. Internal: 10mm Reglin Rubber. External: Painted System CS2. | - | 5.4 m3 Live Volume | Conical Hopper, 2 m ø, 2.36 m H | Greenfields | New | Fabricated | Stage 1 | PL001 | N/A | N/A | N/A | N/A | N/A | N/A | N/A | N/A | 2000-F00-PFD-PR-10016 | 2000-F28-PID-PR-10001 | 2000-F28-DRG-PL-10210
AREA F28 - ULTRA FINE GRINDING 2 / 3 | 0 | Ultra Fine Grinding 2 / 3 | F28-HP-425 | UFG MILL 2 DISCHARGE HOPPER | Mild Steel. Internal: 10mm Reglin Rubber. External: Painted System CS2. | - | 10 m3 Live Volume | Rectangular Hopper, 2.07m L x 2.82m W x 3m H | Greenfields | New | Fabricated | Stage 1 | PL001 | N/A | N/A | N/A | N/A | N/A | N/A | N/A | N/A | 2000-F00-PFD-PR-10016 | 2000-F28-PID-PR-10002 | 2000-F28-DRG-PL-10212
AREA F28 - ULTRA FINE GRINDING 2 / 3 | 0 | Ultra Fine Grinding 2 / 3 | F28-HP-426 | UFG MILL 2 MEDIA HOPPER | Mild Steel. Internal: 10mm UHMWPE. External: Painted System CS2. | - | 14 m3 Live Volume | - | Greenfields | New | Fabricated | Stage 1 | PL001 | N/A | N/A | N/A | N/A | N/A | N/A | N/A | N/A | 2000-F00-PFD-PR-10016 | 2000-F28-PID-PR-10001 | 2000-F28-DRG-PL-10211
AREA F28 - ULTRA FINE GRINDING 2 / 3 | 0 | Ultra Fine Grinding 2 / 3 | F28-HP-430 | UFG PRODUCT HOPPER | Mild Steel. Internal: 10mm Reglin Rubber. External: Painted System CS2. | - | 7 m3 Live Volume | Rectangular Hopper, 1.59m L x 2.92m W x 2.9m H | Greenfields | New | Fabricated | Stage 1 | PL001 | N/A | N/A | N/A | N/A | N/A | N/A | N/A | N/A | 2000-F00-PFD-PR-10016 | 2000-F28-PID-PR-10005 | 2000-F28-DRG-PL-10213
AREA F28 - ULTRA FINE GRINDING 2 / 3 | 0 | Ultra Fine Grinding 2 / 3 | F28-HP-434 | UFG MILL 3 FEED HOPPER | Mild Steel. Internal: 10mm Reglin Rubber. External: Painted System CS2. | - | 5 m3 Live Volume | - | Greenfields | New | Fabricated | Stage 2 | PL001 | N/A | N/A | N/A | N/A | N/A | N/A | N/A | N/A | 2000-F00-PFD-PR-10016 | 2000-F28-PID-PR-10003 | 2000-F28-DRG-PL-10260
AREA F28 - ULTRA FINE GRINDING 2 / 3 | 0 | Ultra Fine Grinding 2 / 3 | F28-HP-435 | UFG MILL 3 DISCHARGE HOPPER | Mild Steel. Internal: 10mm Reglin Rubber. External: Painted System CS2. | - | 10 m3 Live Volume | - | Greenfields | New | Fabricated | Stage 2 | PL001 | N/A | N/A | N/A | N/A | N/A | N/A | N/A | N/A | 2000-F00-PFD-PR-10016 | 2000-F28-PID-PR-10004 | 2000-F28-DRG-PL-10262
AREA F28 - ULTRA FINE GRINDING 2 / 3 | 0 | Ultra Fine Grinding 2 / 3 | F28-HP-436 | UFG MILL 3 MEDIA HOPPER | Mild Steel. Internal: 10mm UHMWPE. External: Painted System CS2. | - | 14 m3 Live Volume | - | Greenfields | New | Fabricated | Stage 2 | PL001 | N/A | N/A | N/A | N/A | N/A | N/A | N/A | N/A | 2000-F00-PFD-PR-10016 | 2000-F28-PID-PR-10003 | 2000-F28-DRG-PL-10261
AREA F28 - ULTRA FINE GRINDING 2 / 3 | 0 | Ultra Fine Grinding 2 / 3 | F28-HT-481 | UFG MILL 2 BEARING OLS HEATERS | Various | - | - | Part of IsaMill package | Greenfields | New | Vendor | Stage 1 | ME039 | Glencore | ISAMill M15000 | 240V | DOL | 2.4 | Duty | No | Confirmed | - | 2000-ME039-E02-10001 | -
AREA F28 - ULTRA FINE GRINDING 2 / 3 | 0 | Ultra Fine Grinding 2 / 3 | F28-HT-482 | UFG MILL 2 GEARBOX OLS HEATERS | Various | - | - | Part of IsaMill package | Greenfields | New | Vendor | Stage 1 | ME039 | Glencore | ISAMill M15000 | 240V | DOL | 3.2 | Duty | No | Confirmed | - | 2000-ME039-E02-10001 | -
AREA F28 - ULTRA FINE GRINDING 2 / 3 | 0 | Ultra Fine Grinding 2 / 3 | F28-HT-483 | UFG MILL 2 MOTOR SPACE HEATERS | Various | - | - | Part of IsaMill package | Greenfields | New | Vendor | Stage 1 | ME039 | Glencore | ISAMill M15000 | 240V | FE | 0.71 | Standby | No | Confirmed | - | 2000-ME039-E02-10001 | -
AREA F28 - ULTRA FINE GRINDING 2 / 3 | 0 | Ultra Fine Grinding 2 / 3 | F28-HT-484 | UFG MILL 3 BEARING OLS HEATER | Various | - | - | Part of IsaMill package | Greenfields | New | Vendor | Stage 2 | ME039 | Glencore | ISAMill M15000 | 415V | DOL | 2.4 | Duty | No | Confirmed | - | 2000-ME039-E02-10007 | -
AREA F28 - ULTRA FINE GRINDING 2 / 3 | 0 | Ultra Fine Grinding 2 / 3 | F28-HT-485 | UFG MILL 3 GEARBOX OLS HEATER | Various | - | - | Part of IsaMill package | Greenfields | New | Vendor | Stage 2 | ME039 | Glencore | ISAMill M15000 | 415V | DOL | 3.2 | Duty | No | Confirmed | - | 2000-ME039-E02-10007 | -
AREA F28 - ULTRA FINE GRINDING 2 / 3 | 0 | Ultra Fine Grinding 2 / 3 | F28-HT-486 | UFG MILL 3 MOTOR SPACE HEATERS | Various | - | - | Part of IsaMill package | Greenfields | New | Vendor | Stage 2 | ME039 | Glencore | ISAMill M15000 | 415V | FE | 1.4 | Standby | No | Confirmed | - | 2000-ME039-E02-10007 | -
AREA F28 - ULTRA FINE GRINDING 2 / 3 | 0 | Ultra Fine Grinding 2 / 3 | F28-HT-576 | UFG MILL 2 LRS HEATERS | Various | - | - | 2 x 3kW heating elements. Powered by F28-LR-402 Part of IsaMill package | Greenfields | New | Vendor | Stage 1 | ME039 | Glencore | ISAMill M15000 | N/A | N/A | N/A | Duty | No | N/A | - | 2000-ME039-E02-10007 | -
AREA F28 - ULTRA FINE GRINDING 2 / 3 | 0 | Ultra Fine Grinding 2 / 3 | F28-HT-577 | UFG MILL 3 LRS HEATERS | Various | - | - | 2 x 3kW heating elements. Powered by F28-LR-403 Part of IsaMill package | Greenfields | New | Vendor | Stage 2 | ME039 | Glencore | ISAMill M15000 | N/A | N/A | N/A | Duty | No | N/A | - | 2000-ME039-E02-10007 | -
AREA F28 - ULTRA FINE GRINDING 2 / 3 | 0 | Ultra Fine Grinding 2 / 3 | F28-HU-420 | UFG MILL 2 PORTABLE SHELL REMOVABLE HYDRAULIC UNIT | Various | - | - | Powered by F28-PO-465 Part of IsaMill package | Greenfields | New | Vendor | Stage 1 | ME039 | Glencore | ISAMill M15000 | N/A | N/A | N/A | Standby | No | N/A | - | 2000-ME039-E02-10002 | -
AREA F28 - ULTRA FINE GRINDING 2 / 3 | 0 | Ultra Fine Grinding 2 / 3 | F28-HU-421 | UFG MILL 3 PORTABLE SHELL REMOVABLE HYDRAULIC UNIT | Various | - | - | Powered by F28-PO-565 Part of IsaMill package | Greenfields | New | Vendor | Stage 2 | ME039 | Glencore | ISAMill M15000 | N/A | N/A | N/A | Standby | No | N/A | - | 2000-ME039-E02-10008 | -
AREA F28 - ULTRA FINE GRINDING 2 / 3 | 0 | Ultra Fine Grinding 2 / 3 | F28-HYD-412 | UFG MILL 2 & 3 AREA FIRE HYDRANT | Galvanized Mild Steel. External: Painted Signal Red R-13 | - | 10 L/s @ 250 kPa(g) | Hydrant Pipe Riser w/ Dual Head, Flanged Vertical Inlet DN100 Table E AS 2129, 1500mm Long, Discharge Valves and Cabinet with x2 off Layflat | Greenfields | New | Vendor | Stage 1 | PP023A | Fire Safe | N/A | N/A | N/A | N/A | N/A | N/A | N/A | - | 2000-F24-PID-PR-10015 | -
AREA F28 - ULTRA FINE GRINDING 2 / 3 | 0 | Ultra Fine Grinding 2 / 3 | F28-LR-402 | UFG MILL 2 MOTOR LRS | Stainless Steel 316 | - | - | Liquid Resistant Starter Part of IsaMill package | Greenfields | New | Vendor | Stage 1 | ME039 | Glencore | ISAMill M15000 | 415V | FE | 7.12 | Duty | No | Confirmed | 2000-ME039-E01-10001 | 2000-ME039-E02-10001 | 2000-ME039-B02-10002
AREA F28 - ULTRA FINE GRINDING 2 / 3 | 0 | Ultra Fine Grinding 2 / 3 | F28-LR-403 | UFG MILL 3 MOTOR LRS | Stainless Steel 316 | - | - | Liquid Resistant Starter Part of IsaMill package | Greenfields | New | Vendor | Stage 2 | ME039 | Glencore | ISAMill M15000 | 415V | FE | 7.12 | Duty | No | Confirmed | 2000-ME039-E01-10002 | 2000-ME039-E02-10007 | 2000-ME039-B02-10002
AREA F28 - ULTRA FINE GRINDING 2 / 3 | 0 | Ultra Fine Grinding 2 / 3 | F28-LU-430 | UFG MILL 2 GEARBOX OLS | Various | - | - | Part of IsaMill package | Greenfields | New | Vendor | Stage 1 | ME039 | Glencore | ISAMill M15000 | N/A | N/A | N/A | N/A | N/A | N/A | 2000-ME039-E01-10001 | 2000-ME016-B02-10001 | 2000-ME039-B02-10004
AREA F28 - ULTRA FINE GRINDING 2 / 3 | 0 | Ultra Fine Grinding 2 / 3 | F28-LU-431 | UFG MILL 2 BEARING OLS | Various | - | - | Part of IsaMill package | Greenfields | New | Vendor | Stage 1 | ME039 | Glencore | ISAMill M15000 | N/A | N/A | N/A | N/A | N/A | N/A | 2000-ME039-E01-10001 | 2000-ME039-E02-10001 | 2000-ME039-B02-10005
AREA F28 - ULTRA FINE GRINDING 2 / 3 | 0 | Ultra Fine Grinding 2 / 3 | F28-LU-432 | UFG MILL 3 GEARBOX OLS | Various | - | - | Part of IsaMill package | Greenfields | New | Vendor | Stage 2 | ME039 | Glencore | ISAMill M15000 | N/A | N/A | N/A | N/A | N/A | N/A | 2000-ME039-B02-10022 | 2000-ME039-E02-10012 | 2000-ME039-B02-10004
AREA F28 - ULTRA FINE GRINDING 2 / 3 | 0 | Ultra Fine Grinding 2 / 3 | F28-LU-433 | UFG MILL 3 BEARING OLS | Various | - | - | Part of IsaMill package | Greenfields | New | Vendor | Stage 2 | ME039 | Glencore | ISAMill M15000 | N/A | N/A | N/A | N/A | N/A | N/A | 2000-ME039-B02-10022 | 2000-ME039-E02-10012 | 2000-ME039-B02-10005
AREA F28 - ULTRA FINE GRINDING 2 / 3 | 0 | Ultra Fine Grinding 2 / 3 | F28-LU-434 | UFG MILL 2 BEARING LABRINTH SEAL LUBRICATION UNIT | Various | - | - | Part of IsaMill package | Greenfields | New | Vendor | Stage 1 | ME039 | Glencore | ISAMill M15000 | 24VDC | FE | 1 | Duty | No | Confirmed | - | - | -
AREA F28 - ULTRA FINE GRINDING 2 / 3 | 0 | Ultra Fine Grinding 2 / 3 | F28-LU-435 | UFG MILL 3 BEARING LABRINTH SEAL LUBRICATION UNIT | Various | - | - | Part of IsaMill package | Greenfields | New | Vendor | Stage 2 | ME039 | Glencore | ISAMill M15000 | 24VDC | FE | 1 | Duty | No | Confirmed | - | - | -
AREA F28 - ULTRA FINE GRINDING 2 / 3 | 0 | Ultra Fine Grinding 2 / 3 | F28-MUF-402 | ULTRA FINE GRINDING MILL 2 | Mild Steel Shell rubber lined 60mm Duro 60. Rubber Lined Stainless Steel hubs. Low alloy Cr Mo Steel Shaft. | 75.1 t/h solids (30t/h fresh), P80 = 9µm | 90.1 t/h solids, P80 = 9µm | M15,000 IsaMill | Greenfields | New | Vendor | Stage 1 | ME039 | Glencore | ISAMill M15000 | 11kV | LRS | 3800 | Duty | No | Confirmed | 2000-F00-PFD-PR-10016 | 2000-F28-PID-PR-10002 | 2000-ME039-B02-10002
AREA F28 - ULTRA FINE GRINDING 2 / 3 | 0 | Ultra Fine Grinding 2 / 3 | F28-MUF-403 | ULTRA FINE GRINDING MILL 3 | Mild Steel Shell rubber lined 60mm Duro 60. Rubber Lined Stainless Steel hubs. Low alloy Cr Mo Steel Shaft. | 75.1 t/h solids (30t/h fresh), P80 = 9µm | 90.1 t/h solids, P80 = 9µm | M15,000 IsaMill | Greenfields | New | Vendor | Stage 2 | ME039 | Glencore | ISAMill M15000 | 11kV | LRS | 3800 | Duty | No | Confirmed | 2000-F00-PFD-PR-10016 | 2000-F28-PID-PR-10004 | 2000-ME039-B02-10002
AREA F28 - ULTRA FINE GRINDING 2 / 3 | 0 | Ultra Fine Grinding 2 / 3 | F28-PO-461 | UFG MILL 2 BEARING OIL COOLER PUMP 1 | Various | - | - | Part of IsaMill package | Greenfields | New | Vendor | Stage 1 | ME039 | Glencore | ISAMill M15000 | 415V | DOL | 3 | Duty | No | Confirmed | - | 2000-ME039-E02-10001 | -
AREA F28 - ULTRA FINE GRINDING 2 / 3 | 0 | Ultra Fine Grinding 2 / 3 | F28-PO-462 | UFG MILL 2 BEARING OIL COOLER PUMP 2 | Various | - | - | Part of IsaMill package | Greenfields | New | Vendor | Stage 1 | ME039 | Glencore | ISAMill M15000 | 415V | DOL | 3 | Standby | No | Confirmed | - | 2000-ME039-E02-10001 | -
AREA F28 - ULTRA FINE GRINDING 2 / 3 | 0 | Ultra Fine Grinding 2 / 3 | F28-PO-463 | UFG MILL 2 GEARBOX OIL COOLER PUMP 1 | Various | - | - | Part of IsaMill package | Greenfields | New | Vendor | Stage 1 | ME039 | Glencore | ISAMill M15000 | 415V | DOL | 11 | Duty | No | Confirmed | - | 2000-ME039-E02-10001 | 2000-ME039-B02-10009
AREA F28 - ULTRA FINE GRINDING 2 / 3 | 0 | Ultra Fine Grinding 2 / 3 | F28-PO-464 | UFG MILL 2 GEARBOX OIL COOLER PUMP 2 | Various | - | - | Part of IsaMill package | Greenfields | New | Vendor | Stage 1 | ME039 | Glencore | ISAMill M15000 | 415V | DOL | 11 | Standby | No | Confirmed | - | 2000-ME039-E02-10001 | 2000-ME039-B02-10009
AREA F28 - ULTRA FINE GRINDING 2 / 3 | 0 | Ultra Fine Grinding 2 / 3 | F28-PO-465 | UFG MILL 2 HYDRAULIC POWER PACK PUMP | Various | - | - | Part of IsaMill package | Greenfields | New | Vendor | Stage 1 | ME039 | Glencore | ISAMill M15000 | 415V | DOL | 4 | Duty | No | Confirmed | - | 2000-ME039-E02-10002 | -
AREA F28 - ULTRA FINE GRINDING 2 / 3 | 0 | Ultra Fine Grinding 2 / 3 | F28-PO-561 | UFG MILL 3 BEARING OIL COOLER PUMP 1 | Various | - | - | Part of IsaMill package | Greenfields | New | Vendor | Stage 2 | ME039 | Glencore | ISAMill M15000 | 415V | DOL | 3 | Duty | No | Confirmed | - | 2000-ME039-E02-10007 | -
AREA F28 - ULTRA FINE GRINDING 2 / 3 | 0 | Ultra Fine Grinding 2 / 3 | F28-PO-562 | UFG MILL 3 BEARING OIL COOLER PUMP 2 | Various | - | - | Part of IsaMill package | Greenfields | New | Vendor | Stage 2 | ME039 | Glencore | ISAMill M15000 | 415V | DOL | 3 | Standby | No | Confirmed | - | 2000-ME039-E02-10007 | -
AREA F28 - ULTRA FINE GRINDING 2 / 3 | 0 | Ultra Fine Grinding 2 / 3 | F28-PO-563 | UFG MILL 3 GEARBOX OIL COOLER PUMP 1 | Various | - | - | Part of IsaMill package | Greenfields | New | Vendor | Stage 2 | ME039 | Glencore | ISAMill M15000 | 415V | DOL | 11 | Duty | No | Confirmed | - | 2000-ME039-E02-10007 | 2000-ME039-B02-10009
AREA F28 - ULTRA FINE GRINDING 2 / 3 | 0 | Ultra Fine Grinding 2 / 3 | F28-PO-564 | UFG MILL 3 GEARBOX OIL COOLER PUMP 2 | Various | - | - | Part of IsaMill package | Greenfields | New | Vendor | Stage 2 | ME039 | Glencore | ISAMill M15000 | 415V | DOL | 11 | Standby | No | Confirmed | - | 2000-ME039-E02-10007 | 2000-ME039-B02-10009
AREA F28 - ULTRA FINE GRINDING 2 / 3 | 0 | Ultra Fine Grinding 2 / 3 | F28-PO-565 | UFG MILL 3 HYDRAULIC POWER PACK PUMP | Various | - | - | Part of IsaMill package | Greenfields | New | Vendor | Stage 2 | ME039 | Glencore | ISAMill M15000 | 415V | DOL | 4 | Duty | No | Confirmed | - | 2000-ME039-E02-10007 | -
AREA F28 - ULTRA FINE GRINDING 2 / 3 | 0 | Ultra Fine Grinding 2 / 3 | F28-PP-409 | UFG PRODUCT PUMP 1 | High Chrome Iron Casing w/ R55 Lining & R55 Impeller | 305m3/h @ 12.7m TDH, 1.23 SG | 496 m3/h @ 21.5m TDH, 1.23 SG | Horizontal centrifugal slurry pump, ZV belt drive | Greenfields | New | Vendor | Stage 1 | ME063B | Weir | 8/6 E-AH-WRT | 415V | VSD | 90 | Duty | No | Confirmed | 2000-F00-PFD-PR-10016 | 2000-F28-PID-PR-10005 | 2000-ME063B-B02-10006
AREA F28 - ULTRA FINE GRINDING 2 / 3 | 0 | Ultra Fine Grinding 2 / 3 | F28-PP-410 | UFG PRODUCT PUMP 2 | High Chrome Iron Casing w/ R55 Lining & R55 Impeller | 305m3/h @ 12.7m TDH, 1.23 SG | 496 m3/h @ 21.5m TDH, 1.23 SG | Horizontal centrifugal slurry pump, ZV belt drive | Greenfields | New | Vendor | Stage 1 | ME063B | Weir | 8/6 E-AH-WRT | 415V | VSD | 90 | Standby | No | Confirmed | 2000-F00-PFD-PR-10016 | 2000-F28-PID-PR-10005 | 2000-ME063B-B02-10006
AREA F28 - ULTRA FINE GRINDING 2 / 3 | 0 | Ultra Fine Grinding 2 / 3 | F28-PP-451 | UFG MILL 2 FEED PUMP | High Chrome Iron Casing w/ R55 Lining & R55 Impeller | 122.0m3/h @ 19.1m TDH, 1.64 SG | 151 0m3/h @ 20.3m TDH, 1.64 SG | Horizontal centrifugal slurry pump, ZV belt drive | Greenfields | New | Vendor | Stage 1 | ME063B | Weir | 6/4 D-AH-WRT | 415V | VSD | 45 | Duty | No | Confirmed | 2000-F00-PFD-PR-10016 | 2000-F28-PID-PR-10001 | 2000-ME063B-B02-10007
AREA F28 - ULTRA FINE GRINDING 2 / 3 | 0 | Ultra Fine Grinding 2 / 3 | F28-PP-453 | UFG MILL 2 DISCHARGE PUMP | High Chrome Iron Casing w/ R55 Lining & R55 Impeller | 256m3/h @ 31.9m TDH, 1.41 SG | 393m3/h @ 32.9m TDH, 1.41 SG | Horizontal centrifugal slurry pump, ZV belt drive | Greenfields | New | Vendor | Stage 1 | ME063B | Weir | 8/6 E AH - WRT | 415V | VSD | 110 | Duty | No | Confirmed | 2000-F00-PFD-PR-10016 | 2000-F28-PID-PR-10002 | 2000-ME063B-B02-10008
AREA F28 - ULTRA FINE GRINDING 2 / 3 | 0 | Ultra Fine Grinding 2 / 3 | F28-PP-461 | UFG MILL 3 FEED PUMP | High Chrome Iron Casing w/ R55 Lining & R55 Impeller | 122 m3/h @ 19m TDH, 1.64 SG | 151 m3/h @ 20m TDH, 1.64 SG | Horizontal centrifugal slurry pump, ZV belt drive | Greenfields | New | Vendor | Stage 2 | ME063C | Weir | 6/4 AH -D | 415V | VSD | 45 | Duty | No | Confirmed | 2000-F00-PFD-PR-10016 | 2000-F28-PID-PR-10003 | 2000-ME063C-B02-10006
AREA F28 - ULTRA FINE GRINDING 2 / 3 | 0 | Ultra Fine Grinding 2 / 3 | F28-PP-463 | UFG MILL 3 DISCHARGE PUMP | High Chrome Iron Casing w/ R55 Lining & R55 Impeller | 319 m3/h @ 32m TDH, 1.41 SG | 393m3/h @ 33m TDH, 1.41 SG | Horizontal centrifugal slurry pump, ZV belt drive | Greenfields | New | Vendor | Stage 2 | ME063C | Weir | 8/6 AH -E | 415V | VSD | 110 | Duty | No | Confirmed | 2000-F00-PFD-PR-10016 | 2000-F28-PID-PR-10004 | 2000-ME063C-B02-10010
AREA F28 - ULTRA FINE GRINDING 2 / 3 | 0 | Ultra Fine Grinding 2 / 3 | F28-PP-494 | UFG MILL 2 PRODUCT SAMPLE PUMP | Casing: Carbon Steel Painted CS5. Hose: Natural Rubber. | 9 m3/h @ 2.9 bar, 1.23 SG. 18 RPM. | 12 m3/h @ 40m TDH, 1.37 SG | C65 Canamix Peristaltic Pump | Greenfields | New | Vendor | Stage 1 | ME042 | Sepro | C65 Canamix | 415V | VSD | 5.5 | Duty | No | Confirmed | 2000-F00-PFD-PR-10016 | 2000-F28-PID-PR-10002 | 2000-ME042-B02-10001
AREA F28 - ULTRA FINE GRINDING 2 / 3 | 0 | Ultra Fine Grinding 2 / 3 | F28-PP-495 | UFG MILL 3 PRODUCT SAMPLE PUMP | Casing: Carbon Steel Painted CS5. Hose: Natural Rubber. | 9 m3/h @ 2.9 bar, 1.23 SG. 18 RPM. | 12 m3/h @ 40m TDH, 1.37 SG | C65 Canamix Peristaltic Pump | Greenfields | New | Vendor | Stage 2 | ME042 | Sepro | C65 Canamix | 415V | VSD | 5.5 | Duty | No | Confirmed | 2000-F00-PFD-PR-10016 | 2000-F28-PID-PR-10004 | 2000-ME042-B02-10001
AREA F28 - ULTRA FINE GRINDING 2 / 3 | 0 | Ultra Fine Grinding 2 / 3 | F28-PS-421 | UFG MILL AREA SUMP PUMP 1 | External: Steel Painted CS5 Internal: Metal Lined A05 | - | 80 m3/h @ 37.8m TDH (H2O), 1.45 SG | Vertical cantilever pump, ZV arrangement belt drive. Column length 1500mm | Greenfields | New | Vendor | Stage 1 | ME064 | Weir | 65 QV-SP | 415V | DOL SP | 30 | Duty | No | Confirmed | 2000-F00-PFD-PR-10016 | 2000-F28-PID-PR-10002 | 2000-ME064-B02-10003
AREA F28 - ULTRA FINE GRINDING 2 / 3 | 0 | Ultra Fine Grinding 2 / 3 | F28-PS-422 | UFG MILL AREA SUMP PUMP 2 | External: Steel Painted CS5 Internal: Metal Lined A05 | - | 80 m3/h @ 37.8m TDH (H2O), 1.45 SG | Vertical cantilever pump, ZV arrangement belt drive. Column length 1500mm c/w 300mm Suction Extension | Greenfields | New | Vendor | Stage 1 | ME064 | Weir | 65 QV-SP | 415V | DOL SP | 30 | Duty | No | Confirmed | 2000-F00-PFD-PR-10016 | 2000-F28-PID-PR-10003 | 2000-ME064-B02-10006
AREA F28 - ULTRA FINE GRINDING 2 / 3 | 0 | Ultra Fine Grinding 2 / 3 | F28-PSF-421 | UFG MILL AREA SUMP PUMP 1 FRAME | Mild Steel. External: Painted System CS2. Handrails & Guards: Painted System CS3. | - | - | Type 1 Sump Pump Frame | Greenfields | New | Fabricated | Stage 1 | ST006 | N/A | N/A | N/A | N/A | N/A | N/A | N/A | N/A | - | - | 2000-F00-STD-ME-10010
AREA F28 - ULTRA FINE GRINDING 2 / 3 | 0 | Ultra Fine Grinding 2 / 3 | F28-PSF-422 | UFG MILL AREA SUMP PUMP 2 FRAME | Mild Steel. External: Painted System CS2. Handrails & Guards: Painted System CS3. | - | - | Type 1 Sump Pump Frame | Greenfields | New | Fabricated | Stage 1 | ST006 | N/A | N/A | N/A | N/A | N/A | N/A | N/A | N/A | - | - | 2000-F00-STD-ME-10010
AREA F28 - ULTRA FINE GRINDING 2 / 3 | 0 | Ultra Fine Grinding 2 / 3 | F28-PW-411 | UFG GSW PUMP 1 | Various | - | 14 m3/h @ 84m TDH, 1.07 SG | Vertical Multistage Centrifugal pump | Greenfields | New | Vendor | Stage 1 | ME060 | Pump n Seal | CRN 15-7 | 415V | DOL | 7.5 | Duty | No | Confirmed | 2000-F00-PFD-PR-10016 | 2000-F28-PID-PR-10001 | 2000-ME060-B02-10004
AREA F28 - ULTRA FINE GRINDING 2 / 3 | 0 | Ultra Fine Grinding 2 / 3 | F28-PW-412 | UFG GSW PUMP 2 | Various | - | 14 m3/h @ 84m TDH, 1.07 SG | Vertical Multistage Centrifugal pump | Greenfields | New | Vendor | Stage 1 | ME060 | Pump n Seal | CRN 15-7 | 415V | DOL | 7.5 | Standby | No | Confirmed | 2000-F00-PFD-PR-10016 | 2000-F28-PID-PR-10001 | 2000-ME060-B02-10004
AREA F28 - ULTRA FINE GRINDING 2 / 3 | 0 | Ultra Fine Grinding 2 / 3 | F28-PW-421 | UFG MILL 2 ISACHARGER PUMP | High Chrome Iron Casing w/ R55 Lining & R55 Impeller | 18 m3/h @ 69.1m TDH, 1.07 SG | 21 m3/h @ 69.3m TDH, 1.07 SG | Horizontal centrifugal slurry pump, ZV belt drive | Greenfields | New | Vendor | Stage 1 | ME063B | Weir | 1.5/1 C-HH | 415V | DOL | 30 | Duty | No | Confirmed | 2000-F00-PFD-PR-10016 | 2000-F28-PID-PR-10001 | 2000-ME063B-B02-10009
AREA F28 - ULTRA FINE GRINDING 2 / 3 | 0 | Ultra Fine Grinding 2 / 3 | F28-PW-431 | UFG MILL 3 ISACHARGER PUMP | High Chrome Iron Casing w/ R55 Lining & R55 Impeller | 21 m3/h @ 69m TDH, 1.07 SG | 21 m3/h @ 69m TDH, 1.07 SG | Horizontal centrifugal slurry pump, ZV belt drive | Greenfields | New | Vendor | Stage 2 | ME063C | Weir | 1.5/1 HH -C | 415V | DOL | 30 | Duty | No | Confirmed | 2000-F00-PFD-PR-10016 | 2000-F28-PID-PR-10003 | 2000-ME063C-B02-10003
AREA F28 - ULTRA FINE GRINDING 2 / 3 | 0 | Ultra Fine Grinding 2 / 3 | F28-RA-408 | UFG 2/3 AIR RECEIVER | Mild Steel. External: Painted System CS5. | - | Live Volume = 2,000 L @ 1,100 kPa | Cylindrical Pressure Vessel designed to AS1210 Class 2B Vessel c/w PSV, Pressure Gauge and Auto Mechanical Moisture Drain | Greenfields | New | Vendor | Stage 1 | ME024 | Atlas Copco | VR2000-11 | N/A | N/A | N/A | N/A | N/A | N/A | 2000-F00-PFD-PR-10050 | 2000-F24-PID-PR-10027 | 2000-ME024-B02-10003
AREA F28 - ULTRA FINE GRINDING 2 / 3 | 0 | Ultra Fine Grinding 2 / 3 | F28-SA-445 | UFG MILL 1 PRODUCT SAMPLER | Mild steel body. Internal: Rubber lined 6mm Reglin R-Line 38 Premium. External: KCGM Spec CS5. | - | Process Stream: 67 m3/h @ 1.2 SG 3 | Pressure Pipe Sampler - Inlet Size: DN100, Sample Nozzle Size: DN50 | Brownfields | New | Vendor | Stage 1 | ME030 | Consep | H&S PPH100 | N/A | N/A | N/A | N/A | N/A | N/A | 2000-F00-PFD-PR-10016 | 2000-F28-PID-PR-10005 | 2000-ME030-B02-10005
AREA F28 - ULTRA FINE GRINDING 2 / 3 | 0 | Ultra Fine Grinding 2 / 3 | F28-SC-442 | UFG MILL 2 MEDIA DEWATERING SCREEN | Mild Steel Construction. Internal: Rubber Lined Linatex Linard 60. External: Painted System CS2. | - | Sample: 9-11 m/hr 20 m3/h @ 1.07 SG | Complete 1000W x 1200 arc static sieve bend with 0.8mm aperture 316 stainless steel wedge wire media | Greenfields | New | Vendor | Stage 1 | ME040 | Multotec | 1000W x 1200ARC | N/A | N/A | N/A | N/A | N/A | N/A | 2000-F00-PFD-PR-10016 | 2000-F28-PID-PR-10001 | 2000-ME040-B02-10001
AREA F28 - ULTRA FINE GRINDING 2 / 3 | 0 | Ultra Fine Grinding 2 / 3 | F28-SC-452 | UFG MILL 3 MEDIA DEWATERING SCREEN | Mild Steel Construction. Internal: Rubber Lined Linatex Linard 60. External: Painted System CS2. | - | 20 m3/h @ 1.07 SG | Complete 1000W x 1200 arc static sieve bend with 0.8mm aperture 316 stainless steel wedge wire media | Greenfields | New | Vendor | Stage 2 | ME040 | Multotec | 1000W x 1200ARC | N/A | N/A | N/A | N/A | N/A | N/A | 2000-F00-PFD-PR-10016 | 2000-F28-PID-PR-10003 | 2000-ME040-B02-10001
AREA F28 - ULTRA FINE GRINDING 2 / 3 | 0 | Ultra Fine Grinding 2 / 3 | F28-SC-462 | UFG MILL 2 CONCENTRATE TRASH SCREEN | Mild Steel Construction. Internal: Rubber Lined Linatex Linard 60. External: Painted System CS2. | - | 27 - 122 m3/h @ 3.99 SG | Complete 1240W x 1600 arc static sieve bend with 2mm aperture 316 stainless steel wedge wire media | Greenfields | New | Vendor | Stage 1 | ME040 | Multotec | 1240W x 1600ARC | N/A | N/A | N/A | N/A | N/A | N/A | 2000-F00-PFD-PR-10016 | 2000-F28-PID-PR-10002 | 2000-ME040-B02-10002
AREA F28 - ULTRA FINE GRINDING 2 / 3 | 0 | Ultra Fine Grinding 2 / 3 | F28-SC-463 | UFG MILL 3 CONCENTRATE TRASH SCREEN | Mild Steel Construction. Internal: Rubber Lined Linatex Linard 60. External: Painted System CS2. | - | 27 - 122 m3/h @ 3.99 SG | Complete 1240W x 1600 arc static sieve bend with 2mm aperture 316 stainless steel wedge wire media | Greenfields | New | Vendor | Stage 2 | ME040 | Multotec | 1240W x 1600ARC | N/A | N/A | N/A | N/A | N/A | N/A | 2000-F00-PFD-PR-10016 | 2000-F28-PID-PR-10004 | 2000-ME040-B02-10002
AREA F28 - ULTRA FINE GRINDING 2 / 3 | 0 | Ultra Fine Grinding 2 / 3 | F28-SE-418 | UFG MILL 2 AREA SAFETY SHOWER 1 | Stainless Steel 316 | - | 76 L/m | Combination shower/eyewash unit c/w Scald Protection complying with AS 4775 | Greenfields | New | Vendor | Stage 1 | PP004 | Enware | ECE090 | N/A | N/A | N/A | N/A | N/A | N/A | - | 2000-F24-PID-PR-10005 | 2000-PP004-B02-10001
AREA F28 - ULTRA FINE GRINDING 2 / 3 | 0 | Ultra Fine Grinding 2 / 3 | F28-SE-419 | UFG MILL 2 AREA SAFETY SHOWER 2 | Stainless Steel 316 | - | 76 L/m | Combination shower/eyewash unit c/w Scald Protection complying with AS 4775 | Greenfields | New | Vendor | Stage 1 | PP004 | Enware | ECE090 | N/A | N/A | N/A | N/A | N/A | N/A | - | 2000-F24-PID-PR-10005 | 2000-PP004-B02-10001
AREA F28 - ULTRA FINE GRINDING 2 / 3 | 0 | Ultra Fine Grinding 2 / 3 | F28-SE-420 | UFG MILL 3 AREA SAFETY SHOWER 1 | Stainless Steel 316 | - | 76 L/m | Combination shower/eyewash unit c/w Scald Protection complying with AS 4775 | Greenfields | New | Vendor | Stage 2 | PP004 | Enware | ECE090 | N/A | N/A | N/A | N/A | N/A | N/A | - | 2000-F24-PID-PR-10005 | 2000-PP004-B02-10001
AREA F28 - ULTRA FINE GRINDING 2 / 3 | 0 | Ultra Fine Grinding 2 / 3 | F28-SE-421 | UFG MILL 3 AREA SAFETY SHOWER 2 | Stainless Steel 316 | - | 76 L/m | Combination shower/eyewash unit c/w Scald Protection complying with AS 4775 | Greenfields | New | Vendor | Stage 2 | PP004 | Enware | ECE090 | N/A | N/A | N/A | N/A | N/A | N/A | - | 2000-F24-PID-PR-10005 | 2000-PP004-B02-10001
AREA F28 - ULTRA FINE GRINDING 2 / 3 | 0 | Ultra Fine Grinding 2 / 3 | F28-SE-464 | UFG MILL 2 AREA SAFETY SHOWER 3 | Stainless Steel 316 | - | 76 L/m | Combination shower/eyewash unit c/w Scald Protection complying with AS 4775 | Greenfields | New | Vendor | Stage 1 | PP004 | Enware | ECE090 | N/A | N/A | N/A | N/A | N/A | N/A | - | 2000-F24-PID-PR-10005 | 2000-PP004-B02-10001
AREA F28 - ULTRA FINE GRINDING 2 / 3 | 0 | Ultra Fine Grinding 2 / 3 | F28-SE-465 | UFG MILL 3 AREA SAFETY SHOWER 3 | Stainless Steel 316 | - | 76 L/m | Combination shower/eyewash unit c/w Scald Protection complying with AS 4775 | Greenfields | New | Vendor | Stage 1 | PP004 | Enware | ECE090 | N/A | N/A | N/A | N/A | N/A | N/A | - | 2000-F24-PID-PR-10005 | 2000-PP004-B02-10001
AREA F28 - ULTRA FINE GRINDING 2 / 3 | 0 | Ultra Fine Grinding 2 / 3 | F28-SE-483 | UFG MILL 3 SAFETY SHOWER 4 | Stainless Steel 316 | - | 76 L/m | Combination shower/eyewash unit c/w Scald Protection complying with AS 4775 | Greenfields | New | Vendor | Stage 1 | PP004 | Enware | ECE090 | N/A | N/A | N/A | N/A | N/A | N/A | - | 2000-F24-PID-PR-10005 | 2000-PP004-B02-10001
AREA F28 - ULTRA FINE GRINDING 2 / 3 | 0 | Ultra Fine Grinding 2 / 3 | F28-TK-406 | UFG GSW SCHEME WATER TANK | Mild Steel. Internal: Painted System CS6-3. External: Painted System CS2. | - | 5 m3 Live Volume | 1.91m Ø x 2.4m, c/w Roof | Greenfields | New | Fabricated | Stage 1 | PL001 | N/A | N/A | N/A | N/A | N/A | N/A | N/A | N/A | 2000-F00-PFD-PR-10016 | 2000-F28-PID-PR-10001 | 2000-F28-DRG-PL-10220
AREA F28 - ULTRA FINE GRINDING 2 / 3 | 0 | Ultra Fine Grinding 2 / 3 | F28-TK-429 | UFG MILL 2 WATER COLLECTION TANK | Mild Steel. Internal: Painted System CS6-3. External: Painted System CS2. | - | 5 m3 Live Volume | 1.91m Ø x 2.53m, No Roof | Greenfields | New | Fabricated | Stage 1 | PL001 | N/A | N/A | N/A | N/A | N/A | N/A | N/A | N/A | 2000-F00-PFD-PR-10016 | 2000-F28-PID-PR-10001 | 2000-F28-DRG-PL-10215
AREA F28 - ULTRA FINE GRINDING 2 / 3 | 0 | Ultra Fine Grinding 2 / 3 | F28-TK-439 | UFG MILL 3 WATER COLLECTION TANK | Mild Steel. Internal: Painted System CS6-3. External: Painted System CS2. | - | 5 m3 Live Volume | 1.91m Ø x 2.38m, No Roof | Greenfields | New | Fabricated | Stage 2 | PL001 | N/A | N/A | N/A | N/A | N/A | N/A | N/A | N/A | 2000-F00-PFD-PR-10016 | 2000-F28-PID-PR-10003 | 2000-F28-DRG-PL-10265
AREA F28 - ULTRA FINE GRINDING 2 / 3 | 0 | Ultra Fine Grinding 2 / 3 | F28-XM-402 | UFG MILL 2 ISACHARGER | Cast Iron Body w/ 3mm 40 shore A rubber lining. SS316 Components | - | - | Part of IsaMill package | Greenfields | New | Vendor | Stage 1 | ME039 | Glencore | ISAMill M15000 | N/A | N/A | N/A | N/A | N/A | N/A | 2000-F00-PFD-PR-10016 | 2000-ME039-E02-10006 | 2000-ME039-B02-10018
AREA F28 - ULTRA FINE GRINDING 2 / 3 | 0 | Ultra Fine Grinding 2 / 3 | F28-XM-403 | UFG MILL 3 ISACHARGER | Cast Iron Body w/ 3mm 40 shore A rubber lining. SS316 Components | - | - | Part of IsaMill package | Greenfields | New | Vendor | Stage 2 | ME039 | Glencore | ISAMill M15000 | N/A | N/A | N/A | N/A | N/A | N/A | 2000-F00-PFD-PR-10016 | 2000-ME039-E02-10012 | 2000-ME039-B02-10018
AREA F28 - ULTRA FINE GRINDING 2 / 3 | 0 | Ultra Fine Grinding 2 / 3 | F28-XM-432 | UFG 2/3 JIB CRANE ADAPTER PLATE | Mild Steel. Internal: Painted System CS6-3. External: Painted System CS2. | - | - | - | Greenfields | New | Fabricated | Stage 1 | PL001 | N/A | N/A | N/A | N/A | N/A | N/A | N/A | N/A | - | - | 2000-F28-DRG-ME-1-220
AREA F28 - ULTRA FINE GRINDING 2 / 3 | 0 | Ultra Fine Grinding 2 / 3 | F28-XM-575 | UFG MEDIA SHED PALLET RACKING | Mild Steel Construction. Painted to Rackman Specification | - | Max Storage Capacity: 54 Bags Design Bag Weight: 1 | 12,934m X 2.276m Footing Extents. 4.343 Maximum Height. | Greenfields | New | Vendor | Stage 1 | SC022 | Action Sheds | N/A | N/A | N/A | N/A | N/A | N/A | N/A | - | - | 2000-SC022-B02-10020
AREA F28 - ULTRA FINE GRINDING 2 / 3 | 0 | Ultra Fine Grinding 2 / 3 | F28-XM-595 | UFG PARTICLE SIZE ANALYSER HOUSING CONTAINER | Internal: Various External: Painted CS5 | - | - | 9 ft Container housing UFG Particle Size Analyser. Air-Conditioned for internal temperature to stay below 40 degrees Celcius. | Greenfields | New | Vendor | Stage 1 | ME095 | Tradesales | T09HCC-SP | 240V | FE | 1.76 | Duty | No | Confirmed | - | 2000-F28-PID-PR-10005 | 2000-ME095-B02-10021
AREA F28 - ULTRA FINE GRINDING 2 / 3 | 0 | Ultra Fine Grinding 2 / 3 | F28-XM-605 | UFG MILL 2 MEDIA HOPPER OVERFLOW SCREEN | Stainless Steel 316 | - | 48.794 kPa Pressure on Screen | Overall Size: 790mm X 700mm Wedgewire Screen Size: 600mm X 400mm | Greenfields | New | Vendor | Stage 1 | ME106 | Alloytech | N/A | N/A | N/A | N/A | N/A | N/A | N/A | - | 2000-F28-PID-PR-10001 | 2000-ME106-B02-10001
AREA F28 - ULTRA FINE GRINDING 2 / 3 | 0 | Ultra Fine Grinding 2 / 3 | F28-XM-606 | UFG MILL 2 MEDIA HOPPER DRAINAGE SCREEN | Stainless Steel 316 | - | 73.084 kPa Pressure on Screen | Overall Size: 455mm Dia X 250mm H Wedgewire Screen Size: 200mm Long, circular, OD to Suit DN300 Flange OD | Greenfields | New | Vendor | Stage 1 | ME106 | Alloytech | N/A | N/A | N/A | N/A | N/A | N/A | N/A | - | 2000-F28-PID-PR-10001 | 2000-ME106-B02-10002
AREA F28 - ULTRA FINE GRINDING 2 / 3 | 0 | Ultra Fine Grinding 2 / 3 | F28-XM-607 | UFG MILL 3 MEDIA HOPPER OVERFLOW SCREEN | Stainless Steel 316 | - | 48.794 kPa Pressure on Screen | Overall Size: 790mm X 700mm Wedgewire Screen Size: 600mm X 400mm | Greenfields | New | Vendor | Stage 2 | ME106 | Alloytech | N/A | N/A | N/A | N/A | N/A | N/A | N/A | - | 2000-F28-PID-PR-10003 | 2000-ME106-B02-10001
AREA F28 - ULTRA FINE GRINDING 2 / 3 | 0 | Ultra Fine Grinding 2 / 3 | F28-XM-608 | UFG MILL 3 MEDIA HOPPER DRAINAGE SCREEN | Stainless Steel 316 | - | 73.084 kPa Pressure on Screen | Overall Size: 455mm Dia X 250mm H Wedgewire Screen Size: 200mm Long, circular, OD to Suit DN300 Flange OD | Greenfields | New | Vendor | Stage 2 | ME106 | Alloytech | N/A | N/A | N/A | N/A | N/A | N/A | N/A | - | 2000-F28-PID-PR-10003 | 2000-ME106-B02-10002
AREA F28 - ULTRA FINE GRINDING 2 / 3 | 0 | Ultra Fine Grinding 2 / 3 | F28-XM-609 | UFG MEDIA SHED | Mild Steel Construction. Painted CS1. Trimdex Steel BMT 0.48 Sheeting | - | - | 18.682m X 7.75m Footing Extents. 5.5m Height. | Greenfields | New | Vendor | Stage 1 | SC022 | Action Sheds | TBA | N/A | N/A | N/A | N/A | N/A | N/A | - | - | 2000-SC022-B02-10001
AREA F30 - CONCENTRATE PRE-LEACH THICKENING, CIL 2/3 & POST-LEACH THICKENING | 0 | Concentrate Pre-Leach Thickening, CIL2/3 & Post-Leach Thickening | F30-AG-01A | CIL1 LEACH TANK 1 AGITATOR |  | - | - | - | Brownfields | Decommissioned | Existing | Stage 2 | N/A | - | - | 415V | DOL | 45 | Duty | Existing | Preliminary | 2000-F00-PFD-PR-10018 | FME-30-PI-0701 | 30VM0006
AREA F30 - CONCENTRATE PRE-LEACH THICKENING, CIL 2/3 & POST-LEACH THICKENING | 0 | Concentrate Pre-Leach Thickening, CIL2/3 & Post-Leach Thickening | F30-AG-01B | CIL1 LEACH TANK 2 AGITATOR |  | - | - | - | Brownfields | Decommissioned | Existing | Stage 2 | N/A | - | - | 415V | DOL | 45 | Duty | Existing | Preliminary | 2000-F00-PFD-PR-10018 | FME-30-PI-0701 | 30VM0006
AREA F30 - CONCENTRATE PRE-LEACH THICKENING, CIL 2/3 & POST-LEACH THICKENING | 0 | Concentrate Pre-Leach Thickening, CIL2/3 & Post-Leach Thickening | F30-AG-02A | CIL1 ADSORPTION TANK 1 AGITATOR |  | - | - | - | Brownfields | Decommissioned | Existing | Stage 2 | N/A | - | - | 415V | DOL | 45 | Duty | Existing | Preliminary | 2000-F00-PFD-PR-10018 | FME-30-PI-0701 | 30VM0007
AREA F30 - CONCENTRATE PRE-LEACH THICKENING, CIL 2/3 & POST-LEACH THICKENING | 0 | Concentrate Pre-Leach Thickening, CIL2/3 & Post-Leach Thickening | F30-AG-02B | CIL1 ADSORPTION TANK 2 AGITATOR |  | - | - | - | Brownfields | Decommissioned | Existing | Stage 2 | N/A | - | - | 415V | DOL | 45 | Duty | Existing | Preliminary | 2000-F00-PFD-PR-10018 | FME-30-PI-0701 | 30VM0007
AREA F30 - CONCENTRATE PRE-LEACH THICKENING, CIL 2/3 & POST-LEACH THICKENING | 0 | Concentrate Pre-Leach Thickening, CIL2/3 & Post-Leach Thickening | F30-AG-02C | CIL1 ADSORPTION TANK 3 AGITATOR |  | - | - | - | Brownfields | Decommissioned | Existing | Stage 2 | N/A | - | - | 415V | DOL | 45 | Duty | Existing | Preliminary | 2000-F00-PFD-PR-10018 | FME-30-PI-0701 | 30VM0007
AREA F30 - CONCENTRATE PRE-LEACH THICKENING, CIL 2/3 & POST-LEACH THICKENING | 0 | Concentrate Pre-Leach Thickening, CIL2/3 & Post-Leach Thickening | F30-AG-02D | CIL1 ADSORPTION TANK 4 AGITATOR |  | - | - | - | Brownfields | Decommissioned | Existing | Stage 2 | N/A | - | - | 415V | DOL | 45 | Duty | Existing | Preliminary | 2000-F00-PFD-PR-10018 | FME-30-PI-0701 | 30VM0007
AREA F30 - CONCENTRATE PRE-LEACH THICKENING, CIL 2/3 & POST-LEACH THICKENING | 0 | Concentrate Pre-Leach Thickening, CIL2/3 & Post-Leach Thickening | F30-AG-02E | CIL1 ADSORPTION TANK 5 AGITATOR |  | - | - | - | Brownfields | Decommissioned | Existing | Stage 2 | N/A | - | - | 415V | DOL | 45 | Duty | Existing | Preliminary | 2000-F00-PFD-PR-10018 | FME-30-PI-0701 | 30VM0007
AREA F30 - CONCENTRATE PRE-LEACH THICKENING, CIL 2/3 & POST-LEACH THICKENING | 0 | Concentrate Pre-Leach Thickening, CIL2/3 & Post-Leach Thickening | F30-AG-02F | CIL1 ADSORPTION TANK 6 AGITATOR |  | - | - | - | Brownfields | Decommissioned | Existing | Stage 2 | N/A | - | - | 415V | DOL | 45 | Duty | Existing | Preliminary | 2000-F00-PFD-PR-10018 | FME-30-PI-0701 | 30VM0007
AREA F30 - CONCENTRATE PRE-LEACH THICKENING, CIL 2/3 & POST-LEACH THICKENING | 0 | Concentrate Pre-Leach Thickening, CIL2/3 & Post-Leach Thickening | F30-AG-32A | CIL2 TANK A AGITATOR |  | - | - | - | Brownfields | In Service | Existing | Existing | N/A | - | - | 415V | VSD | 75 | Duty | Existing | Existing | 2000-F00-PFD-PR-10019 | 2000-F30-PID-PR-10005 | 30VM0303
AREA F30 - CONCENTRATE PRE-LEACH THICKENING, CIL 2/3 & POST-LEACH THICKENING | 0 | Concentrate Pre-Leach Thickening, CIL2/3 & Post-Leach Thickening | F30-AG-32B | CIL2 TANK B AGITATOR |  | - | - | - | Brownfields | In Service | Existing | Existing | N/A | - | - | 415V | VSD | 75 | Duty | Existing | Existing | 2000-F00-PFD-PR-10019 | 2000-F30-PID-PR-10005 | 30VM0303
AREA F30 - CONCENTRATE PRE-LEACH THICKENING, CIL 2/3 & POST-LEACH THICKENING | 0 | Concentrate Pre-Leach Thickening, CIL2/3 & Post-Leach Thickening | F30-AG-32C | CIL2 TANK C AGITATOR |  | - | - | - | Brownfields | In Service | Existing | Existing | N/A | - | - | 415V | VSD | 75 | Duty | Existing | Existing | 2000-F00-PFD-PR-10019 | 2000-F30-PID-PR-10005 | 30VM0303
AREA F30 - CONCENTRATE PRE-LEACH THICKENING, CIL 2/3 & POST-LEACH THICKENING | 0 | Concentrate Pre-Leach Thickening, CIL2/3 & Post-Leach Thickening | F30-AG-32D | CIL2 TANK D AGITATOR |  | - | - | - | Brownfields | In Service | Existing | Existing | N/A | - | - | 415V | VSD | 75 | Duty | Existing | Existing | 2000-F00-PFD-PR-10019 | 2000-F30-PID-PR-10005 | 30VM0303
AREA F30 - CONCENTRATE PRE-LEACH THICKENING, CIL 2/3 & POST-LEACH THICKENING | 0 | Concentrate Pre-Leach Thickening, CIL2/3 & Post-Leach Thickening | F30-AG-32E | CIL2 TANK E AGITATOR |  | - | - | - | Brownfields | In Service | Existing | Existing | N/A | - | - | 415V | VSD | 75 | Duty | Existing | Existing | 2000-F00-PFD-PR-10019 | 2000-F30-PID-PR-10005 | 30VM0303
AREA F30 - CONCENTRATE PRE-LEACH THICKENING, CIL 2/3 & POST-LEACH THICKENING | 0 | Concentrate Pre-Leach Thickening, CIL2/3 & Post-Leach Thickening | F30-AG-32F | CIL2 TANK F AGITATOR |  | - | - | - | Brownfields | In Service | Existing | Existing | N/A | - | - | 415V | VSD | 75 | Duty | Existing | Existing | 2000-F00-PFD-PR-10019 | 2000-F30-PID-PR-10005 | 30VM0303
AREA F30 - CONCENTRATE PRE-LEACH THICKENING, CIL 2/3 & POST-LEACH THICKENING | 0 | Concentrate Pre-Leach Thickening, CIL2/3 & Post-Leach Thickening | F30-AG-62A | CIL3 TANK A AGITATOR |  | - | - | - | Brownfields | In Service | Existing | Existing | N/A | - | - | 415V | DOL | 75 | Duty | Existing | Existing | 2000-F00-PFD-PR-10020 | 2000-F30-PID-PR-10008 | 30VM0408
AREA F30 - CONCENTRATE PRE-LEACH THICKENING, CIL 2/3 & POST-LEACH THICKENING | 0 | Concentrate Pre-Leach Thickening, CIL2/3 & Post-Leach Thickening | F30-AG-62B | CIL3 TANK B AGITATOR |  | - | - | - | Brownfields | In Service | Existing | Existing | N/A | - | - | 415V | DOL | 75 | Duty | Existing | Existing | 2000-F00-PFD-PR-10020 | 2000-F30-PID-PR-10008 | 30VM0408
AREA F30 - CONCENTRATE PRE-LEACH THICKENING, CIL 2/3 & POST-LEACH THICKENING | 0 | Concentrate Pre-Leach Thickening, CIL2/3 & Post-Leach Thickening | F30-AG-62C | CIL3 TANK C AGITATOR |  | - | - | - | Brownfields | In Service | Existing | Existing | N/A | - | - | 415V | DOL | 75 | Duty | Existing | Existing | 2000-F00-PFD-PR-10020 | 2000-F30-PID-PR-10008 | 30VM0408
AREA F30 - CONCENTRATE PRE-LEACH THICKENING, CIL 2/3 & POST-LEACH THICKENING | 0 | Concentrate Pre-Leach Thickening, CIL2/3 & Post-Leach Thickening | F30-AG-62D | CIL3 TANK D AGITATOR |  | - | - | - | Brownfields | In Service | Existing | Existing | N/A | - | - | 415V | DOL | 75 | Duty | Existing | Existing | 2000-F00-PFD-PR-10020 | 2000-F30-PID-PR-10009 | 30VM0408
AREA F30 - CONCENTRATE PRE-LEACH THICKENING, CIL 2/3 & POST-LEACH THICKENING | 0 | Concentrate Pre-Leach Thickening, CIL2/3 & Post-Leach Thickening | F30-AG-62E | CIL3 TANK E AGITATOR |  | - | - | - | Brownfields | In Service | Existing | Existing | N/A | - | - | 415V | DOL | 75 | Duty | Existing | Existing | 2000-F00-PFD-PR-10020 | 2000-F30-PID-PR-10009 | 30VM0408
AREA F30 - CONCENTRATE PRE-LEACH THICKENING, CIL 2/3 & POST-LEACH THICKENING | 0 | Concentrate Pre-Leach Thickening, CIL2/3 & Post-Leach Thickening | F30-AG-62F | CIL3 TANK F AGITATOR |  | - | - | - | Brownfields | In Service | Existing | Existing | N/A | - | - | 415V | DOL | 75 | Duty | Existing | Existing | 2000-F00-PFD-PR-10020 | 2000-F30-PID-PR-10009 | 30VM0408
AREA F30 - CONCENTRATE PRE-LEACH THICKENING, CIL 2/3 & POST-LEACH THICKENING | 0 | Concentrate Pre-Leach Thickening, CIL2/3 & Post-Leach Thickening | F30-AG-62G | CIL3 TANK G AGITATOR | - | - | - | Dual axial hydrofoil impeller A-310, high speed flexible coupling, natural rubber lined shaft. | Brownfields | In Service | Existing | Enabling Works | N/A | SPX Flow | 782Q100 | 415V | DOL | 75 | Duty | No | Confirmed | - | FME-30-PI-1600 | K7636-ME004-B02-001
AREA F30 - CONCENTRATE PRE-LEACH THICKENING, CIL 2/3 & POST-LEACH THICKENING | 0 | Concentrate Pre-Leach Thickening, CIL2/3 & Post-Leach Thickening | F30-AG-66 | PLANT SPILLAGE TANK AGITATOR |  | - | - | - | Brownfields | In Service | Existing | Existing | N/A | - | - | 415V | DOL | 5.5 | Duty | Existing | Existing | 2000-F00-PFD-PR-10020 | - | -
AREA F30 - CONCENTRATE PRE-LEACH THICKENING, CIL 2/3 & POST-LEACH THICKENING | 0 | Concentrate Pre-Leach Thickening, CIL2/3 & Post-Leach Thickening | F30-AN-408 | CIL3 CARBON DETECTION ANALYSER 2 | Probe: 316SS Cabinet: Polycarbonate | - | - | Immersion probe c/w IP68 control panel | Brownfields | New | Vendor | Stage 2 | ME089 | Process IQ | Mintek C2 Meter v2 | 240V | FE | 0.03 | Duty | No | Confirmed | - | 2000-F30-PID-PR-10011 | 2000-ME089-B02-10001
AREA F30 - CONCENTRATE PRE-LEACH THICKENING, CIL 2/3 & POST-LEACH THICKENING | 0 | Concentrate Pre-Leach Thickening, CIL2/3 & Post-Leach Thickening | F30-AN-410 | CIL3 CARBON DETECTION ANALYSER 1 | Probe: 316SS Cabinet: Polycarbonate | - | - | Immersion probe c/w IP68 control panel | Brownfields | New | Vendor | Stage 2 | ME089 | Process IQ | Mintek C2 Meter v2 | 240V | FE | 0.03 | Duty | No | Confirmed | - | 2000-F30-PID-PR-10011 | 2000-ME089-B02-10001
AREA F30 - CONCENTRATE PRE-LEACH THICKENING, CIL 2/3 & POST-LEACH THICKENING | 0 | Concentrate Pre-Leach Thickening, CIL2/3 & Post-Leach Thickening | F30-BX-421 | CIL3 TAILS C2 METER BOIL BOX | Mild Steel. Internal: 10mm Reglin Rubber. External: Painted System CS2. | - | - | - | Brownfields | New | Fabricated | Stage 2 | PL001 | N/A | N/A | N/A | N/A | N/A | N/A | N/A | N/A | - | 2000-F30-PID-PR-10011 | 2000-F30-DRG-PL-10360
AREA F30 - CONCENTRATE PRE-LEACH THICKENING, CIL 2/3 & POST-LEACH THICKENING | 0 | Concentrate Pre-Leach Thickening, CIL2/3 & Post-Leach Thickening | F30-CA-421 | CIL2 CYANIDE ANALYSER 1 |  | - | - | - | Brownfields | In Service | Existing (Modified) | Stage 2 | N/A | N/A | TAC1000 | 415V | FE | 0.03 | Duty | No | Confirmed | - | 2000-F30-PID-PR-10016 | -
AREA F30 - CONCENTRATE PRE-LEACH THICKENING, CIL 2/3 & POST-LEACH THICKENING | 0 | Concentrate Pre-Leach Thickening, CIL2/3 & Post-Leach Thickening | F30-CA-422 | CIL2 CYANIDE ANALYSER 2 |  | - | - | - | Brownfields | Relocated | Existing (Modified) | Stage 2 | N/A | N/A | TAC1000 | 415V | FE | 0.03 | Duty | No | Confirmed | - | 2000-F30-PID-PR-10016 | -
AREA F30 - CONCENTRATE PRE-LEACH THICKENING, CIL 2/3 & POST-LEACH THICKENING | 0 | Concentrate Pre-Leach Thickening, CIL2/3 & Post-Leach Thickening | F30-CA-423 | CIL2 CYANIDE ANALYSER 3 |  | - | - | - | Brownfields | Relocated | Existing (Modified) | Stage 2 | N/A | N/A | TAC1000 | 415V | FE | 0.03 | Duty | No | Confirmed | - | 2000-F30-PID-PR-10016 | -
AREA F30 - CONCENTRATE PRE-LEACH THICKENING, CIL 2/3 & POST-LEACH THICKENING | 0 | Concentrate Pre-Leach Thickening, CIL2/3 & Post-Leach Thickening | F30-CA-424 | CIL3 CYANIDE ANALYSER 1 |  | - | - | - | Brownfields | In Service | Existing (Modified) | Stage 2 | N/A | N/A | Cynaprobe | 415V | FE | 0.03 | Duty | No | Confirmed | - | 2000-F30-PID-PR-10011 | -
AREA F30 - CONCENTRATE PRE-LEACH THICKENING, CIL 2/3 & POST-LEACH THICKENING | 0 | Concentrate Pre-Leach Thickening, CIL2/3 & Post-Leach Thickening | F30-CH-509 | CIL3 BARREN CARBON SIZING SCREEN UNDERPAN | Mild Steel. Internal: 10mm Reglin Rubber. External: Painted System CS2. | - | - | - | Brownfields | New | Fabricated | Stage 2 | PL001 | N/A | N/A | N/A | N/A | N/A | N/A | N/A | N/A | - | 2000-F30-PID-PR-10020 | 2000-F30-DRG-PL-10341
AREA F30 - CONCENTRATE PRE-LEACH THICKENING, CIL 2/3 & POST-LEACH THICKENING | 0 | Concentrate Pre-Leach Thickening, CIL2/3 & Post-Leach Thickening | F30-CH-510 | CIL3 BARREN CARBON SIZING SCREEN OVERSIZE CHUTE | Mild Steel. Internal: 10mm Reglin Rubber. External: Painted System CS2. | - | - | - | Brownfields | New | Fabricated | Stage 2 | PL001 | N/A | N/A | N/A | N/A | N/A | N/A | N/A | N/A | - | 2000-F30-PID-PR-10020 | 2000-F30-DRG-PL-10342
AREA F30 - CONCENTRATE PRE-LEACH THICKENING, CIL 2/3 & POST-LEACH THICKENING | 0 | Concentrate Pre-Leach Thickening, CIL2/3 & Post-Leach Thickening | F30-CR-31 | CIL3 OVERHEAD GANTRY CRANE |  | - | - | - | Brownfields | In Service | Existing | Existing | N/A | - | - | 415V | FE | 18 | Standby | Existing | Existing | - | - | 30VM0409 | Yes
AREA F30 - CONCENTRATE PRE-LEACH THICKENING, CIL 2/3 & POST-LEACH THICKENING | 0 | Concentrate Pre-Leach Thickening, CIL2/3 & Post-Leach Thickening | F30-CR-61 | CIL3 OVERHEAD GANTRY CRANE |  | - | - | - | Brownfields | In Service | Existing | Existing | N/A | - | - | 415V | FE | 18 | Standby | Existing | Existing | - | FME-30-PI-0439 | 30VM0409 | Yes
AREA F30 - CONCENTRATE PRE-LEACH THICKENING, CIL 2/3 & POST-LEACH THICKENING | 0 | Concentrate Pre-Leach Thickening, CIL2/3 & Post-Leach Thickening | F30-CS-61A | CIL TAILS PRIMARY SAMPLER |  | - | - | - | Brownfields | Decommissioned | Existing | Stage 2 | N/A | - | - | 415V | DOL | 0.37 | Duty | Existing | Preliminary | 2000-F00-PFD-PR-10021 | - | -
AREA F30 - CONCENTRATE PRE-LEACH THICKENING, CIL 2/3 & POST-LEACH THICKENING | 0 | Concentrate Pre-Leach Thickening, CIL2/3 & Post-Leach Thickening | F30-CS-61B | CIL TAILS SECONDARY SAMPLER |  | - | - | - | Brownfields | Decommissioned | Existing | Stage 2 | N/A | - | - | 415V | DOL | 0.37 | Duty | Existing | Preliminary | 2000-F00-PFD-PR-10021 | FME-30-PI-1000 | -
AREA F30 - CONCENTRATE PRE-LEACH THICKENING, CIL 2/3 & POST-LEACH THICKENING | 0 | Concentrate Pre-Leach Thickening, CIL2/3 & Post-Leach Thickening | F30-CS-61C | CIL TAILS TERTIARY SAMPLER |  | - | - | - | Brownfields | Decommissioned | Existing | Stage 2 | N/A | - | - | 415V | DOL | 0.37 | Duty | Existing | Preliminary | 2000-F00-PFD-PR-10021 | FME-30-PI-1000 | -
AREA F30 - CONCENTRATE PRE-LEACH THICKENING, CIL 2/3 & POST-LEACH THICKENING | 0 | Concentrate Pre-Leach Thickening, CIL2/3 & Post-Leach Thickening | F30-DB-01 | CIL1 FEED DISTRIBUTER | - | - | - | - | Brownfields | Decommissioned | Existing | Stage 2 | N/A | - | - | N/A | N/A | N/A | N/A | Existing | N/A | 2000-F00-PFD-PR-10018 | FME-30-PI-0701 | -
AREA F30 - CONCENTRATE PRE-LEACH THICKENING, CIL 2/3 & POST-LEACH THICKENING | 0 | Concentrate Pre-Leach Thickening, CIL2/3 & Post-Leach Thickening | F30-DB-31 | CIL2 FEED BOX | - | - | - | - | Brownfields | In Service | Existing | Existing | N/A | - | - | N/A | N/A | N/A | N/A | Existing | N/A | 2000-F00-PFD-PR-10019 | 2000-F30-PID-PR-10005 | 2000-F30-DRG-PL-10360
AREA F30 - CONCENTRATE PRE-LEACH THICKENING, CIL 2/3 & POST-LEACH THICKENING | 0 | Concentrate Pre-Leach Thickening, CIL2/3 & Post-Leach Thickening | F30-DB-33 | FLOTATIONS TAILINGS THICKENER FEED BOX | - | - | - | - | Brownfields | Removed | Existing | Existing | N/A | - | - | N/A | N/A | N/A | N/A | Existing | N/A | 2000-F00-PFD-PR-10017 | 2000-F30-PID-PR-10003 | 2000-F30-DRG-PL-10200
AREA F30 - CONCENTRATE PRE-LEACH THICKENING, CIL 2/3 & POST-LEACH THICKENING | 0 | Concentrate Pre-Leach Thickening, CIL2/3 & Post-Leach Thickening | F30-FD-61 | CIL3 FEED BOX | - | - | - | - | Brownfields | In Service | Existing | Existing | N/A | - | - | N/A | N/A | N/A | N/A | Existing | N/A | 2000-F00-PFD-PR-10020 | 2000-F30-PID-PR-10008 | -
AREA F30 - CONCENTRATE PRE-LEACH THICKENING, CIL 2/3 & POST-LEACH THICKENING | 0 | Concentrate Pre-Leach Thickening, CIL2/3 & Post-Leach Thickening | F30-FD-62 | CARBON SAFETY SCREEN FEED DISTRIBUTION BOX | Mild Steel. Internal: 10mm Reglin Rubber. External: Painted System CS2. | - | - | Modified Launder | Brownfields | Modified | Existing (Modified) | Existing | N/A | N/A | N/A | N/A | N/A | N/A | N/A | Existing | N/A | 2000-F00-PFD-PR-10021 | 2000-F30-PID-PR-10010 | -
AREA F30 - CONCENTRATE PRE-LEACH THICKENING, CIL 2/3 & POST-LEACH THICKENING | 0 | Concentrate Pre-Leach Thickening, CIL2/3 & Post-Leach Thickening | F30-FD-63 | FLOTATION TAILINGS THICKENER FEED BOX |  | - | - | - | Brownfields | Removed | Existing | Existing | N/A | N/A | N/A | N/A | N/A | N/A | N/A | Existing | N/A | 2000-F00-PFD-PR-10017 | 2000-F30-PID-PR-10001 | -
AREA F30 - CONCENTRATE PRE-LEACH THICKENING, CIL 2/3 & POST-LEACH THICKENING | 0 | Concentrate Pre-Leach Thickening, CIL2/3 & Post-Leach Thickening | F30-FD-68 | CIL3 TANK A/G FEED BOX | - | - | Design: 1290 m³/hr Peak: 1400 m³/hr | Mild steel, shop fabricated, internal surfaces 10mm thk. Natural rubber lined, externally painted system CS2. | Brownfields | Modified | Existing (Modified) | Enabling Works | N/A | N/A | N/A | N/A | N/A | N/A | N/A | N/A | N/A | - | FME-30-PI-1600 | 30M1626
AREA F30 - CONCENTRATE PRE-LEACH THICKENING, CIL 2/3 & POST-LEACH THICKENING | 0 | Concentrate Pre-Leach Thickening, CIL2/3 & Post-Leach Thickening | F30-FD-424 | CIL3 BARREN CARBON SIZING SCREEN FEED BOX | Mild Steel. Internal: 10mm Reglin Rubber. External: Painted System CS2. | - | - | 1000 L x 1280 W x 1482 H mm | Brownfields | New | Fabricated | Stage 2 | PL001 | N/A | N/A | N/A | N/A | N/A | N/A | N/A | N/A | 2000-F00-PFD-PR-10020 | 2000-F30-PID-PR-10020 | 2000-F30-DRG-PL-10340
AREA F30 - CONCENTRATE PRE-LEACH THICKENING, CIL 2/3 & POST-LEACH THICKENING | 0 | Concentrate Pre-Leach Thickening, CIL2/3 & Post-Leach Thickening | F30-FD-441 | CONCENTRATE THICKENER FEED BOX | Mild Steel. Internal: 10mm Reglin Rubber. External: Painted System CS2. | - | - | 2032 L x 1500 W x 3000 H mm | Brownfields | New | Fabricated | Stage 1 | PL001 | N/A | N/A | N/A | N/A | N/A | N/A | N/A | N/A | - | 2000-F30-PID-PR-10001 | 2000-F30-DRG-PL-10400
AREA F30 - CONCENTRATE PRE-LEACH THICKENING, CIL 2/3 & POST-LEACH THICKENING | 0 | Concentrate Pre-Leach Thickening, CIL2/3 & Post-Leach Thickening | F30-FD-442 | CONCENTRATE PRE-LEACH THICKENER FEED BOX | Mild Steel. Internal: 10mm Reglin Rubber. External: Painted System CS2. | - | - | 1465 L x 1400 W x 2200 H mm | Brownfields | New | Fabricated | Stage 2 | PL001 | N/A | N/A | N/A | N/A | N/A | N/A | N/A | N/A | - | 2000-F30-PID-PR-10003 | 2000-F30-DRG-PL-10200
AREA F30 - CONCENTRATE PRE-LEACH THICKENING, CIL 2/3 & POST-LEACH THICKENING | 0 | Concentrate Pre-Leach Thickening, CIL2/3 & Post-Leach Thickening | F30-FN-62A | TAILINGS DISPOSAL PUMP 1 COOLING FAN |  | - | - | - | Brownfields | Decommissioned | Existing | Stage 2 | N/A | - | - | 415V | DOL | 2.2 | Duty | Existing | Preliminary | - | - | -
AREA F30 - CONCENTRATE PRE-LEACH THICKENING, CIL 2/3 & POST-LEACH THICKENING | 0 | Concentrate Pre-Leach Thickening, CIL2/3 & Post-Leach Thickening | F30-FN-62B | TAILINGS DISPOSAL PUMP 2 COOLING FAN |  | - | - | - | Brownfields | Decommissioned | Existing | Stage 2 | N/A | - | - | 415V | DOL | 2.2 | Standby | Existing | Preliminary | - | - | -
AREA F30 - CONCENTRATE PRE-LEACH THICKENING, CIL 2/3 & POST-LEACH THICKENING | 0 | Concentrate Pre-Leach Thickening, CIL2/3 & Post-Leach Thickening | F30-FN-62C | TAILINGS DISPOSAL PUMP 3 COOLING FAN |  | - | - | - | Brownfields | Decommissioned | Existing | Stage 2 | N/A | - | - | 415V | DOL | 2.2 | Duty | Existing | Preliminary | - | - | -
AREA F30 - CONCENTRATE PRE-LEACH THICKENING, CIL 2/3 & POST-LEACH THICKENING | 0 | Concentrate Pre-Leach Thickening, CIL2/3 & Post-Leach Thickening | F30-FN-62D | TAILINGS DISPOSAL PUMP 4 COOLING FAN |  | - | - | - | Brownfields | Decommissioned | Existing | Stage 2 | N/A | - | - | 415V | DOL | 2.2 | Duty | Existing | Preliminary | - | - | -
AREA F30 - CONCENTRATE PRE-LEACH THICKENING, CIL 2/3 & POST-LEACH THICKENING | 0 | Concentrate Pre-Leach Thickening, CIL2/3 & Post-Leach Thickening | F30-FN-63 | LEACH ADSORPTION & THICKENING TAILINGS HCN EXTRACT FAN |  | - | - | - | Brownfields | Decommissioned | Existing | Stage 2 | N/A | - | - | 415V | DOL | 0.55 | Duty | Existing | Existing | - | - | -
AREA F30 - CONCENTRATE PRE-LEACH THICKENING, CIL 2/3 & POST-LEACH THICKENING | 0 | Concentrate Pre-Leach Thickening, CIL2/3 & Post-Leach Thickening | F30-HC-470 | CONCENTRATE PRE-LEACH THICKENER U/F PUMP 1 MONORAIL | Mild Steel. External: Painted System CS1. Golden Yellow Y14 | - | 2t MRC | HN250x125, 9.44m Span | Brownfields | New | Fabricated | Stage 1 | ST001 | N/A | N/A | N/A | N/A | N/A | N/A | N/A | N/A | - | - | -
AREA F30 - CONCENTRATE PRE-LEACH THICKENING, CIL 2/3 & POST-LEACH THICKENING | 0 | Concentrate Pre-Leach Thickening, CIL2/3 & Post-Leach Thickening | F30-HC-471 | CONCENTRATE PRE-LEACH THICKENER U/F PUMP 2 MONORAIL | Mild Steel. External: Painted System CS1. Golden Yellow Y14 | - | 2t MRC | HN250x125, 9.44m Span | Brownfields | New | Fabricated | Stage 1 | ST001 | N/A | N/A | N/A | N/A | N/A | N/A | N/A | N/A | - | - | -
AREA F30 - CONCENTRATE PRE-LEACH THICKENING, CIL 2/3 & POST-LEACH THICKENING | 0 | Concentrate Pre-Leach Thickening, CIL2/3 & Post-Leach Thickening | F30-HC-472 | CONCENTRATE THICKENER U/F PUMP 1 MONORAIL | Mild Steel. External: Painted System CS1. Golden Yellow Y14 | - | 2t MRC | HN250x125, 9.20m Span | Brownfields | New | Fabricated | Stage 1 | ST001 | N/A | N/A | N/A | N/A | N/A | N/A | N/A | N/A | - | - | -
AREA F30 - CONCENTRATE PRE-LEACH THICKENING, CIL 2/3 & POST-LEACH THICKENING | 0 | Concentrate Pre-Leach Thickening, CIL2/3 & Post-Leach Thickening | F30-HC-473 | CONCENTRATE THICKENER U/F PUMP 2 MONORAIL | Mild Steel. External: Painted System CS1. Golden Yellow Y14 | - | 2t MRC | HN250x125, 9.20m Span | Brownfields | New | Fabricated | Stage 1 | ST001 | N/A | N/A | N/A | N/A | N/A | N/A | N/A | N/A | - | - | -
AREA F30 - CONCENTRATE PRE-LEACH THICKENING, CIL 2/3 & POST-LEACH THICKENING | 0 | Concentrate Pre-Leach Thickening, CIL2/3 & Post-Leach Thickening | F30-HC-474 | CIL2 OXYGEN INJECTION PUMP 1 DISCHARGE PIPING MONORAIL | Mild Steel. External: Painted System CS1. Golden Yellow Y14 | - | 1t MRC | 294x200 (TBC), 16.664m Span (TBC) | Brownfields | New | Fabricated | Stage 2 | ST001 | N/A | N/A | N/A | N/A | N/A | N/A | N/A | N/A | - | - | -
AREA F30 - CONCENTRATE PRE-LEACH THICKENING, CIL 2/3 & POST-LEACH THICKENING | 0 | Concentrate Pre-Leach Thickening, CIL2/3 & Post-Leach Thickening | F30-HD-470 | CONCENTRATE PRE-LEACH THICKENER U/F PUMP 1 MANUAL TROLLEY | Various | - | 2t WLL | Manual Trolley | Brownfields | New | Vendor | Stage 2 | ME081 | Sunny Lifting | PTSS020S | N/A | N/A | N/A | N/A | N/A | N/A | - | - | 2000-ME081-B02-10002
AREA F30 - CONCENTRATE PRE-LEACH THICKENING, CIL 2/3 & POST-LEACH THICKENING | 0 | Concentrate Pre-Leach Thickening, CIL2/3 & Post-Leach Thickening | F30-HD-471 | CONCENTRATE PRE-LEACH THICKENER U/F PUMP 2 MANUAL TROLLEY | Various | - | 2t WLL | Manual Trolley | Brownfields | New | Vendor | Stage 2 | ME081 | Sunny Lifting | PTSS020S | N/A | N/A | N/A | N/A | N/A | N/A | - | - | 2000-ME081-B02-10002
AREA F30 - CONCENTRATE PRE-LEACH THICKENING, CIL 2/3 & POST-LEACH THICKENING | 0 | Concentrate Pre-Leach Thickening, CIL2/3 & Post-Leach Thickening | F30-HD-472 | CONCENTRATE THICKENER U/F PUMP 1 MANUAL TROLLEY | Various | - | 2t WLL | Manual Trolley | Brownfields | New | Vendor | Stage 2 | ME081 | Sunny Lifting | PTSS020S | N/A | N/A | N/A | N/A | N/A | N/A | - | - | 2000-ME081-B02-10002
AREA F30 - CONCENTRATE PRE-LEACH THICKENING, CIL 2/3 & POST-LEACH THICKENING | 0 | Concentrate Pre-Leach Thickening, CIL2/3 & Post-Leach Thickening | F30-HD-473 | CONCENTRATE THICKENER U/F PUMP 2 MANUAL TROLLEY | Various | - | 2t WLL | Manual Trolley | Brownfields | New | Vendor | Stage 2 | ME081 | Sunny Lifting | PTSS020S | N/A | N/A | N/A | N/A | N/A | N/A | - | - | 2000-ME081-B02-10002
AREA F30 - CONCENTRATE PRE-LEACH THICKENING, CIL 2/3 & POST-LEACH THICKENING | 0 | Concentrate Pre-Leach Thickening, CIL2/3 & Post-Leach Thickening | F30-HD-474 | CIL2 OXYGEN INJECTION PUMP 1 DISCHARGE PIPING MANUAL TROLLEY | Various | - | 1t WLL | Manual Trolley | Brownfields | New | Vendor | Stage 2 | ME081 | Sunny Lifting | PTSS010S | N/A | N/A | N/A | N/A | N/A | N/A | - | - | 2000-ME081-B02-10002
AREA F30 - CONCENTRATE PRE-LEACH THICKENING, CIL 2/3 & POST-LEACH THICKENING | 0 | Concentrate Pre-Leach Thickening, CIL2/3 & Post-Leach Thickening | F30-HP-04 | CIL1 TAILS HOPPER | Existing | - | - | - | Brownfields | Decommissioned | Existing | Stage 2 | N/A | - | - | 415V | DOL | 9 | Duty | Existing | Preliminary | 2000-F00-PFD-PR-10018 | - | -
AREA F30 - CONCENTRATE PRE-LEACH THICKENING, CIL 2/3 & POST-LEACH THICKENING | 0 | Concentrate Pre-Leach Thickening, CIL2/3 & Post-Leach Thickening | F30-HP-75 | CARBON RECOVER SCREEN UNDERFLOW HOPPER | Existing | - | - | - | Brownfields | Decommissioned | Existing | Stage 2 | N/A | - | - | N/A | N/A | N/A | N/A | Existing | N/A | 2000-F00-PFD-PR-10021 | FME-30-PI-1000 | -
AREA F30 - CONCENTRATE PRE-LEACH THICKENING, CIL 2/3 & POST-LEACH THICKENING | 0 | Concentrate Pre-Leach Thickening, CIL2/3 & Post-Leach Thickening | F30-HP-408 | CIL3 TAILS HOPPER | Mild Steel. Internal: 6mm Reglin Rubber. External: Painted System CS2. | - | 5 m3 Live Volume | - | Brownfields | New | Fabricated | Stage 2 | PL001 | N/A | N/A | N/A | N/A | N/A | N/A | N/A | N/A | 2000-F00-PFD-PR-10021 | 2000-F30-PID-PR-10011 | 2000-F30-DRG-PL-10350
AREA F30 - CONCENTRATE PRE-LEACH THICKENING, CIL 2/3 & POST-LEACH THICKENING | 0 | Concentrate Pre-Leach Thickening, CIL2/3 & Post-Leach Thickening | F30-HP-454 | ACID EFFLUENT & FINE CARBON HOPPER | Mild Steel. Internal: 6mm Butyl Rubber. External: Painted System CS2. | - | 12 m3 Live Volume | - | Brownfields | New | Fabricated | Stage 2 | PL001 | N/A | N/A | N/A | N/A | N/A | N/A | N/A | N/A | - | 2000-F30-PID-PR-10020 | 2000-F30-DRG-PL-10325
AREA F30 - CONCENTRATE PRE-LEACH THICKENING, CIL 2/3 & POST-LEACH THICKENING | 0 | Concentrate Pre-Leach Thickening, CIL2/3 & Post-Leach Thickening | F30-HY-431 | FIM II VALVE STATION HYDRAULIC POWER UNIT |  | - | - | - | Brownfields | New | Vendor | Enabling Works | N/A | N/A | N/A | TBA | TBA | TBA | Duty | No | TBA | - | - | -
AREA F30 - CONCENTRATE PRE-LEACH THICKENING, CIL 2/3 & POST-LEACH THICKENING | 0 | Concentrate Pre-Leach Thickening, CIL2/3 & Post-Leach Thickening | F30-LGV-65L | CIL3 TANK G INTERTANK ISOLATION GATE A | - | - | - | Intertank launder gate with linear pneumatic actuation, local hand valve cabinet control only. | Brownfields | In Service | Vendor | Enabling Works | N/A | Gate: Kemix Actuator & Panel: SMC | Gate: 900A-1000S Actuator: CDS1DN140-1000K-XAR20447 Panel: Two Station Hand Valve Cabinet | N/A | N/A | N/A | N/A | N/A | N/A | - | FME-30-PI-1600 | Gate: K7636-ME005-B02-002 Actuator: K7636-ME009-B02-001 Panel: K7636-ME009-B02-002
AREA F30 - CONCENTRATE PRE-LEACH THICKENING, CIL 2/3 & POST-LEACH THICKENING | 0 | Concentrate Pre-Leach Thickening, CIL2/3 & Post-Leach Thickening | F30-LGV-65M | CIL3 TANK G INTERTANK ISOLATION GATE B | - | - | - | Intertank launder gate with linear pneumatic actuation, local hand valve cabinet control only. | Brownfields | In Service | Vendor | Enabling Works | N/A | Gate: Kemix Actuator & Panel: SMC | Gate: 900A-1000S Actuator: CDS1DN140-1000K-XAR20447 Panel: Two Station Hand Valve Cabinet | N/A | N/A | N/A | N/A | N/A | N/A | - | FME-30-PI-1600 | Gate: K7636-ME005-B02-002 Actuator: K7636-ME009-B02-001 Panel: K7636-ME009-B02-002
AREA F30 - CONCENTRATE PRE-LEACH THICKENING, CIL 2/3 & POST-LEACH THICKENING | 0 | Concentrate Pre-Leach Thickening, CIL2/3 & Post-Leach Thickening | F30-PP-02 | CIL1 LOADED CARBON TRANSFER PUMP |  | - | - | - | Brownfields | Decommissioned | Existing | Stage 2 | N/A | Warman | 4/4 VDH-TC | 415V | DOL | 9 | Duty | Existing | Preliminary | 2000-F00-PFD-PR-10018 | - | 30M1170
AREA F30 - CONCENTRATE PRE-LEACH THICKENING, CIL 2/3 & POST-LEACH THICKENING | 0 | Concentrate Pre-Leach Thickening, CIL2/3 & Post-Leach Thickening | F30-PP-04A | CIL1 TAILS HOPPER PUMP 1 |  | - | - | - | Brownfields | Decommissioned | Existing | Stage 2 | N/A | - | - | 415V | VSD | 22 | Duty | Existing | Preliminary | 2000-F00-PFD-PR-10018 | FME-30-PI-0701 | FME-00-VM-0055
AREA F30 - CONCENTRATE PRE-LEACH THICKENING, CIL 2/3 & POST-LEACH THICKENING | 0 | Concentrate Pre-Leach Thickening, CIL2/3 & Post-Leach Thickening | F30-PP-04B | CIL1 TAILS HOPPER PUMP 2 |  | - | - | - | Brownfields | Decommissioned | Existing | Stage 2 | N/A | - | - | 415V | VSD | 22 | Standby | Existing | Preliminary | 2000-F00-PFD-PR-10018 | FME-30-PI-0701 | FME-00-VM-0055
AREA F30 - CONCENTRATE PRE-LEACH THICKENING, CIL 2/3 & POST-LEACH THICKENING | 0 | Concentrate Pre-Leach Thickening, CIL2/3 & Post-Leach Thickening | F30-PP-05A | CIL1 CARBON TRANSFER PUMP 1 |  | - | - | - | Brownfields | Decommissioned | Existing | Stage 2 | N/A | Warman | 4/4 VDH-TC | 415V | DOL | 2.2 | Duty | Existing | Preliminary | 2000-F00-PFD-PR-10018 | FME-30-PI-0008 | 30M1170
AREA F30 - CONCENTRATE PRE-LEACH THICKENING, CIL 2/3 & POST-LEACH THICKENING | 0 | Concentrate Pre-Leach Thickening, CIL2/3 & Post-Leach Thickening | F30-PP-05B | CIL1 CARBON TRANSFER PUMP 2 |  | - | - | - | Brownfields | Decommissioned | Existing | Stage 2 | N/A | Warman | 4/4 VDH-TC | 415V | DOL | 2.2 | Duty | Existing | Preliminary | 2000-F00-PFD-PR-10018 | FME-30-PI-0008 | 30M1170
AREA F30 - CONCENTRATE PRE-LEACH THICKENING, CIL 2/3 & POST-LEACH THICKENING | 0 | Concentrate Pre-Leach Thickening, CIL2/3 & Post-Leach Thickening | F30-PP-05C | CIL1 CARBON TRANSFER PUMP 3 |  | - | - | - | Brownfields | Decommissioned | Existing | Stage 2 | N/A | Warman | 4/4 VDH-TC | 415V | DOL | 2.2 | Duty | Existing | Preliminary | 2000-F00-PFD-PR-10018 | FME-30-PI-0008 | 30M1170
AREA F30 - CONCENTRATE PRE-LEACH THICKENING, CIL 2/3 & POST-LEACH THICKENING | 0 | Concentrate Pre-Leach Thickening, CIL2/3 & Post-Leach Thickening | F30-PP-05D | CIL1 CARBON TRANSFER PUMP 4 |  | - | - | - | Brownfields | Decommissioned | Existing | Stage 2 | N/A | Warman | 4/4 VDH-TC | 415V | DOL | 5.5 | Duty | Existing | Preliminary | 2000-F00-PFD-PR-10018 | FME-30-PI-0008 | 30M1170
AREA F30 - CONCENTRATE PRE-LEACH THICKENING, CIL 2/3 & POST-LEACH THICKENING | 0 | Concentrate Pre-Leach Thickening, CIL2/3 & Post-Leach Thickening | F30-PP-05E | CIL1 CARBON TRANSFER PUMP 5 |  | - | - | - | Brownfields | Decommissioned | Existing | Stage 2 | N/A | Warman | 4/4 VDH-TC | 415V | DOL | 2.2 | Duty | Existing | Preliminary | 2000-F00-PFD-PR-10018 | FME-30-PI-0008 | 30M1170
AREA F30 - CONCENTRATE PRE-LEACH THICKENING, CIL 2/3 & POST-LEACH THICKENING | 0 | Concentrate Pre-Leach Thickening, CIL2/3 & Post-Leach Thickening | F30-PP-31A | FLOTATION TAILS THICKENER NO. 2 UNDERFLOW PUMP 1 |  | - | - | - | Brownfields | Decommissioned | Existing | Stage 2 | N/A | - | - | 415V | VSD | 90 | Duty | Existing | Preliminary | - | FME-30-PI-0312 | 30VM0305
AREA F30 - CONCENTRATE PRE-LEACH THICKENING, CIL 2/3 & POST-LEACH THICKENING | 0 | Concentrate Pre-Leach Thickening, CIL2/3 & Post-Leach Thickening | F30-PP-31B | FLOTATION TAILS THICKENER NO. 2 UNDERFLOW PUMP 2 |  | - | - | - | Brownfields | Decommissioned | Existing | Stage 2 | N/A | - | - | 415V | VSD | 90 | Standby | Existing | Preliminary | - | FME-30-PI-0312 | 30VM0305
AREA F30 - CONCENTRATE PRE-LEACH THICKENING, CIL 2/3 & POST-LEACH THICKENING | 0 | Concentrate Pre-Leach Thickening, CIL2/3 & Post-Leach Thickening | F30-PP-32 | CARBON TRANSFER PUMP |  | - | - | - | Brownfields | Decommissioned | Existing | Stage 2 | N/A | - | - | 415V | DOL | 15 | Standby | Existing | Preliminary | - | FME-30-PI-0313 | 30VM0316 | Yes
AREA F30 - CONCENTRATE PRE-LEACH THICKENING, CIL 2/3 & POST-LEACH THICKENING | 0 | Concentrate Pre-Leach Thickening, CIL2/3 & Post-Leach Thickening | F30-PP-35A | CARBON ADVANCE PUMP |  | - | - | - | Brownfields | Decommissioned | Existing | Stage 2 | N/A | - | - | 415V | DOL | 11 | Duty | Existing | Preliminary | - | - | - | Yes
AREA F30 - CONCENTRATE PRE-LEACH THICKENING, CIL 2/3 & POST-LEACH THICKENING | 0 | Concentrate Pre-Leach Thickening, CIL2/3 & Post-Leach Thickening | F30-PP-35B | CARBON ADVANCE PUMP |  | - | - | - | Brownfields | Decommissioned | Existing | Stage 2 | N/A | - | - | 415V | DOL | 11 | Duty | Existing | Preliminary | - | - | - | Yes
AREA F30 - CONCENTRATE PRE-LEACH THICKENING, CIL 2/3 & POST-LEACH THICKENING | 0 | Concentrate Pre-Leach Thickening, CIL2/3 & Post-Leach Thickening | F30-PP-35C | CARBON ADVANCE PUMP |  | - | - | - | Brownfields | Decommissioned | Existing | Stage 2 | N/A | - | - | 415V | DOL | 11 | Duty | Existing | Preliminary | - | - | - | Yes
AREA F30 - CONCENTRATE PRE-LEACH THICKENING, CIL 2/3 & POST-LEACH THICKENING | 0 | Concentrate Pre-Leach Thickening, CIL2/3 & Post-Leach Thickening | F30-PP-35D | CARBON ADVANCE PUMP |  | - | - | - | Brownfields | Decommissioned | Existing | Stage 2 | N/A | - | - | 415V | DOL | 11 | Duty | Existing | Preliminary | - | - | - | Yes
AREA F30 - CONCENTRATE PRE-LEACH THICKENING, CIL 2/3 & POST-LEACH THICKENING | 0 | Concentrate Pre-Leach Thickening, CIL2/3 & Post-Leach Thickening | F30-PP-61A | FLOTATION TAILS THICKENER NO. 3 UNDERFLOW PUMP 1 |  | - | - | - | Brownfields | Decommissioned | Existing | Stage 1 | N/A | - | - | 415V | VSD | 90 | Duty | Existing | Preliminary | - | FME-30-PI-0435 | -
AREA F30 - CONCENTRATE PRE-LEACH THICKENING, CIL 2/3 & POST-LEACH THICKENING | 0 | Concentrate Pre-Leach Thickening, CIL2/3 & Post-Leach Thickening | F30-PP-61B | FLOTATION TAILS THICKENER NO. 3 UNDERFLOW PUMP 2 |  | - | - | - | Brownfields | Decommissioned | Existing | Stage 1 | N/A | - | - | 415V | VSD | 90 | Standby | Existing | Preliminary | - | FME-30-PI-0435 | -
AREA F30 - CONCENTRATE PRE-LEACH THICKENING, CIL 2/3 & POST-LEACH THICKENING | 0 | Concentrate Pre-Leach Thickening, CIL2/3 & Post-Leach Thickening | F30-PP-62A | TAILINGS DISPOSAL PUMP 1 |  | - | - | - | Brownfields | Decommissioned | Existing | Stage 2 | N/A | - | - | 415V | VSD | 400 | Duty | Existing | Preliminary | 2000-F00-PFD-PR-10021 | FME-30-PI-1011 | -
AREA F30 - CONCENTRATE PRE-LEACH THICKENING, CIL 2/3 & POST-LEACH THICKENING | 0 | Concentrate Pre-Leach Thickening, CIL2/3 & Post-Leach Thickening | F30-PP-62B | TAILINGS DISPOSAL PUMP 2 |  | - | - | - | Brownfields | Decommissioned | Existing | Stage 2 | N/A | - | - | 415V | VSD | 400 | Standby | Existing | Preliminary | 2000-F00-PFD-PR-10021 | FME-30-PI-1011 | -
AREA F30 - CONCENTRATE PRE-LEACH THICKENING, CIL 2/3 & POST-LEACH THICKENING | 0 | Concentrate Pre-Leach Thickening, CIL2/3 & Post-Leach Thickening | F30-PP-62C | TAILINGS DISPOSAL PUMP 3 |  | - | - | - | Brownfields | Decommissioned | Existing | Stage 2 | N/A | - | - | 415V | VSD | 400 | Duty | Existing | Preliminary | 2000-F00-PFD-PR-10021 | FME-30-PI-1011 | -
AREA F30 - CONCENTRATE PRE-LEACH THICKENING, CIL 2/3 & POST-LEACH THICKENING | 0 | Concentrate Pre-Leach Thickening, CIL2/3 & Post-Leach Thickening | F30-PP-62D | TAILINGS DISPOSAL PUMP 4 |  | - | - | - | Brownfields | Decommissioned | Existing | Stage 1 | N/A | - | - | 415V | VSD | 400 | Duty | Existing | Preliminary | 2000-F00-PFD-PR-10021 | FME-30-PI-1011 | -
AREA F30 - CONCENTRATE PRE-LEACH THICKENING, CIL 2/3 & POST-LEACH THICKENING | 0 | Concentrate Pre-Leach Thickening, CIL2/3 & Post-Leach Thickening | F30-PP-65A | CIL3 CARBON TRANSFER PUMP 1 (PULLEY UPGRADE) | Cast Iron | - | 118/280 | Pulleys to be revised | Brownfields | Modified | Existing (Modified) | Stage 2 | ME111 | Warman | 4/4 VDH-TC | 415V | DOL | 11 | Duty | Existing | Existing | - | 2000-F30-PID-PR-10009 | -
AREA F30 - CONCENTRATE PRE-LEACH THICKENING, CIL 2/3 & POST-LEACH THICKENING | 0 | Concentrate Pre-Leach Thickening, CIL2/3 & Post-Leach Thickening | F30-PP-65A-1 | CIL3 TANK A CARBON RECOVERY PUMP | - | - | 150 m³/hr @ 7.0 m TDH | Vertical centrifugal pump, 4 Pole, D180M Frame, IM1001, 415V, 50Hz, Foot Mount, CV-drive arrangement. | Brownfields | Removed | Vendor | Stage 2 | N/A | Weir Minerals | 4/4 VDH-TC | 415V | DOL | 18.5 | Duty | No | Confirmed | - | FME-30-PI-1500 | A448190_1
AREA F30 - CONCENTRATE PRE-LEACH THICKENING, CIL 2/3 & POST-LEACH THICKENING | 0 | Concentrate Pre-Leach Thickening, CIL2/3 & Post-Leach Thickening | F30-PP-65B | CIL3 CARBON TRANSFER PUMP 2 (PULLEY UPGRADE) | Cast Iron | - | 118/280 | Pulleys to be revised | Brownfields | Modified | Existing (Modified) | Stage 2 | ME111 | Warman | 4/4 VDH-TC | 415V | DOL | 11 | Duty | Existing | Existing | - | 2000-F30-PID-PR-10009 | -
AREA F30 - CONCENTRATE PRE-LEACH THICKENING, CIL 2/3 & POST-LEACH THICKENING | 0 | Concentrate Pre-Leach Thickening, CIL2/3 & Post-Leach Thickening | F30-PP-65C | CIL3 CARBON TRANSFER PUMP 3 (PULLEY UPGRADE) | Cast Iron | - | 118/280 | Pulleys to be revised | Brownfields | Modified | Existing (Modified) | Stage 2 | ME111 | Warman | 4/4 VDH-TC | 415V | DOL | 11 | Duty | Existing | Existing | - | 2000-F30-PID-PR-10009 | -
AREA F30 - CONCENTRATE PRE-LEACH THICKENING, CIL 2/3 & POST-LEACH THICKENING | 0 | Concentrate Pre-Leach Thickening, CIL2/3 & Post-Leach Thickening | F30-PP-65D | CIL3 CARBON TRANSFER PUMP 4 (PULLEY UPGRADE) | Cast Iron | - | 118/280 | Pulleys to be revised | Brownfields | Modified | Existing (Modified) | Stage 2 | ME111 | Warman | 4/4 VDH-TC | 415V | DOL | 11 | Duty | Existing | Existing | - | 2000-F30-PID-PR-10008 | -
AREA F30 - CONCENTRATE PRE-LEACH THICKENING, CIL 2/3 & POST-LEACH THICKENING | 0 | Concentrate Pre-Leach Thickening, CIL2/3 & Post-Leach Thickening | F30-PP-66 | CIL3 TANK B CARBON TRANSFER PUMP | - | - | 125 m³/hr @ 4.8 m TDH | vertical centrifugal pump, 4 pole, D180M Frame, 415V, 50Hz, Foot Mount, ZV-drive arrangement. Pulley change required as part of project. | Brownfields | Relocated | Vendor | Enabling Works | N/A | Weir Minerals | 4/4 VDH-TC | 415V | DOL | 18.5 | Duty | Existing | Confirmed | 2000-F00-PFD-PR-10020 | FME-30-PI-0438 | -
AREA F30 - CONCENTRATE PRE-LEACH THICKENING, CIL 2/3 & POST-LEACH THICKENING | 0 | Concentrate Pre-Leach Thickening, CIL2/3 & Post-Leach Thickening | F30-PP-68 | LOADED CARBON RECOVERY PUMP |  | - | - | - | Brownfields | In Service | Existing | Existing | N/A | - | - | 415V | DOL | 9 | Duty | Existing | Existing | - | - | -
AREA F30 - CONCENTRATE PRE-LEACH THICKENING, CIL 2/3 & POST-LEACH THICKENING | 0 | Concentrate Pre-Leach Thickening, CIL2/3 & Post-Leach Thickening | F30-PP-69 | PLANT SPILLAGE TRANSFER PUMP |  | - | - | - | Brownfields | In Service | Existing | Existing | N/A | - | - | 415V | DOL | 30 | Duty | Existing | Existing | - | - | -
AREA F30 - CONCENTRATE PRE-LEACH THICKENING, CIL 2/3 & POST-LEACH THICKENING | 0 | Concentrate Pre-Leach Thickening, CIL2/3 & Post-Leach Thickening | F30-PP-70 | CIL1 OXYGEN MIXER CIRULATION PUMP |  | - | - | - | Brownfields | Decommissioned | Existing | Stage 2 | N/A | - | - | 415V | DOL | 9 | Duty | Existing | Preliminary | 2000-F00-PFD-PR-10018 | FME-30-PI-0701 | -
AREA F30 - CONCENTRATE PRE-LEACH THICKENING, CIL 2/3 & POST-LEACH THICKENING | 0 | Concentrate Pre-Leach Thickening, CIL2/3 & Post-Leach Thickening | F30-PP-72 | SCREEN UNDERFLOW TRANSFER PUMP | - | - | - | - | Brownfields | In Service | Existing | Existing | N/A | - | - | 415V | DOL | 7.5 | Duty | Existing | Existing | - | - | -
AREA F30 - CONCENTRATE PRE-LEACH THICKENING, CIL 2/3 & POST-LEACH THICKENING | 0 | Concentrate Pre-Leach Thickening, CIL2/3 & Post-Leach Thickening | F30-PP-75 | CARBON RECOVERY SCREEN UNDERFLOW PUMP | - | - | - | - | Brownfields | Decommissioned | Existing | Stage 2 | N/A | - | - | 415V | DOL | 30 | Duty | Existing | Preliminary | 2000-F00-PFD-PR-100121 | FME-30-PI-1000 | -
AREA F30 - CONCENTRATE PRE-LEACH THICKENING, CIL 2/3 & POST-LEACH THICKENING | 0 | Concentrate Pre-Leach Thickening, CIL2/3 & Post-Leach Thickening | F30-PP-76 | SILT POND TANK TRANSFER PUMP | - | - | - | - | Brownfields | In Service | Existing | Existing | N/A | - | - | 415V | DOL | 55 | Duty | Existing | Existing | - | - | -
AREA F30 - CONCENTRATE PRE-LEACH THICKENING, CIL 2/3 & POST-LEACH THICKENING | 0 | Concentrate Pre-Leach Thickening, CIL2/3 & Post-Leach Thickening | F30-PP-77A | FIM II BOOSTER PUMP NO. 1 | - | - | - | - | Brownfields | In Service | Existing | Existing | N/A | - | - | TBA | TBA | TBA | TBA | Existing | TBA | 2000-F00-PFD-PR-10025 | - | -
AREA F30 - CONCENTRATE PRE-LEACH THICKENING, CIL 2/3 & POST-LEACH THICKENING | 0 | Concentrate Pre-Leach Thickening, CIL2/3 & Post-Leach Thickening | F30-PP-77B | FIM II BOOSTER PUMP NO. 2 | - | - | - | - | Brownfields | In Service | Existing | Existing | N/A | - | - | TBA | TBA | TBA | TBA | Existing | TBA | 2000-F00-PFD-PR-10025 | - | -
AREA F30 - CONCENTRATE PRE-LEACH THICKENING, CIL 2/3 & POST-LEACH THICKENING | 0 | Concentrate Pre-Leach Thickening, CIL2/3 & Post-Leach Thickening | F30-PP-77C | FIM II BOOSTER PUMP NO. 3 | - | - | - | - | Brownfields | New | Vendor | Stage 2 | N/A | N/A | N/A | TBA | TBA | TBA | TBA | No | TBA | 2000-F00-PFD-PR-10025 | - | -
AREA F30 - CONCENTRATE PRE-LEACH THICKENING, CIL 2/3 & POST-LEACH THICKENING | 0 | Concentrate Pre-Leach Thickening, CIL2/3 & Post-Leach Thickening | F30-PP-78A | KALTAILS BOOSTER PUMP A | - | - | - | - | Brownfields | In Service | Existing | Existing | N/A | - | - | TBA | TBA | TBA | TBA | Existing | TBA | 2000-F00-PFD-PR-10025 | - | -
AREA F30 - CONCENTRATE PRE-LEACH THICKENING, CIL 2/3 & POST-LEACH THICKENING | 0 | Concentrate Pre-Leach Thickening, CIL2/3 & Post-Leach Thickening | F30-PP-78B | KALTAILS BOOSTER PUMP B | - | - | - | - | Brownfields | In Service | Existing | Existing | N/A | - | - | TBA | TBA | TBA | TBA | Existing | TBA | 2000-F00-PFD-PR-10025 | - | -
AREA F30 - CONCENTRATE PRE-LEACH THICKENING, CIL 2/3 & POST-LEACH THICKENING | 0 | Concentrate Pre-Leach Thickening, CIL2/3 & Post-Leach Thickening | F30-PP-79 | FIM I BOOSTER PUMP | - | - | - | - | Brownfields | In Service | Existing | Existing | N/A | - | - | TBA | TBA | TBA | TBA | Existing | TBA | 2000-F00-PFD-PR-10025 | - | -
AREA F30 - CONCENTRATE PRE-LEACH THICKENING, CIL 2/3 & POST-LEACH THICKENING | 0 | Concentrate Pre-Leach Thickening, CIL2/3 & Post-Leach Thickening | F30-PP-415 | CONCENTRATE PRE-LEACH THICKENER U/F PUMP 1 | High Chrome Iron Casing w/ R55 Lining & A05 Impeller | 88.9 m3/h @ 15.9m TDH, 1.69 SG | 96 m3/h @ 19.3m TDH, 1.90 SG | Horizontal centrifugal slurry pump, ZV belt drive Replaces existing F30-PP-31A | Brownfields | New | Vendor | Stage 2 | ME063C | Weir | 3 AHF -CC | 415V | VSD | 30 | Duty | No | Confirmed | 2000-F00-PFD-PR-10017 | 2000-F30-PID-PR-10004 | 2000-ME063C-B02-10012
AREA F30 - CONCENTRATE PRE-LEACH THICKENING, CIL 2/3 & POST-LEACH THICKENING | 0 | Concentrate Pre-Leach Thickening, CIL2/3 & Post-Leach Thickening | F30-PP-416 | CONCENTRATE PRE-LEACH THICKENER U/F PUMP 2 | High Chrome Iron Casing w/ R55 Lining & A05 Impeller | 88.9 m3/h @ 15.9m TDH, 1.69 SG | 96 m3/h @ 19.3m TDH, 1.90 SG | Horizontal centrifugal slurry pump, ZV belt drive Replaces existing F30-PP-31B | Brownfields | New | Vendor | Stage 2 | ME063C | Weir | 3 AHF -CC | 415V | VSD | 30 | Standby | No | Confirmed | 2000-F00-PFD-PR-10017 | 2000-F30-PID-PR-10004 | 2000-ME063C-B02-10012
AREA F30 - CONCENTRATE PRE-LEACH THICKENING, CIL 2/3 & POST-LEACH THICKENING | 0 | Concentrate Pre-Leach Thickening, CIL2/3 & Post-Leach Thickening | F30-PP-417 | CONCENTRATE THICKENER UNDERFLOW PUMP 1 | High Chrome Iron Casing w/ R55 Lining & A05 Impeller | 69 m3/h @ 15m TDH, 1.90 SG | 96 m3/h @ 19.3m TDH, 1.90 SG | Horizontal centrifugal slurry pump, ZV belt drive | Brownfields | New | Vendor | Stage 1 | ME063B | Weir | 3 AHF-C | 415V | VSD | 30 | Duty | No | Confirmed | 2000-F00-PFD-PR-10017 | 2000-F30-PID-PR-10002 | 2000-ME063B-B02-10010
AREA F30 - CONCENTRATE PRE-LEACH THICKENING, CIL 2/3 & POST-LEACH THICKENING | 0 | Concentrate Pre-Leach Thickening, CIL2/3 & Post-Leach Thickening | F30-PP-418 | CONCENTRATE THICKENER UNDERFLOW PUMP 2 | High Chrome Iron Casing w/ R55 Lining & A05 Impeller | 69 m3/h @ 15m TDH, 1.90 SG | 96 m3/h @ 19.3m TDH, 1.90 SG | Horizontal centrifugal slurry pump, ZV belt drive | Brownfields | New | Vendor | Stage 1 | ME063B | Weir | 3 AHF-C | 415V | VSD | 30 | Standby | No | Confirmed | 2000-F00-PFD-PR-10017 | 2000-F30-PID-PR-10002 | 2000-ME063B-B02-10010
AREA F30 - CONCENTRATE PRE-LEACH THICKENING, CIL 2/3 & POST-LEACH THICKENING | 0 | Concentrate Pre-Leach Thickening, CIL2/3 & Post-Leach Thickening | F30-PP-426 | CONCENTRATE LEACH TRANSFER PUMP 1 | High Chrome Iron Casing w/ R55 Lining & R55 Impeller | 125 m3/h @ 20m TDH, 1.71 SG | 280 m3/h @ 31m TDH, 1.71 SG | Horizontal centrifugal slurry pump | Brownfields | New | Vendor | Stage 2 | ME063C | Weir | 6/4 AH -DD | 415V | VSD | 75 | Duty | No | Confirmed | 2000-F00-PFD-PR-10019 | 2000-F30-PID-PR-10006 | 2000-ME063C-B02-10008
AREA F30 - CONCENTRATE PRE-LEACH THICKENING, CIL 2/3 & POST-LEACH THICKENING | 0 | Concentrate Pre-Leach Thickening, CIL2/3 & Post-Leach Thickening | F30-PP-427 | CONCENTRATE LEACH TRANSFER PUMP 2 | High Chrome Iron Casing w/ R55 Lining & R55 Impeller | 125 m3/h @ 20m TDH, 1.71 SG | 280 m3/h @ 31m TDH, 1.71 SG | Horizontal centrifugal slurry pump | Brownfields | New | Vendor | Stage 2 | ME063C | Weir | 6/4 AH -DD | 415V | VSD | 75 | Standby | No | Confirmed | 2000-F00-PFD-PR-10019 | 2000-F30-PID-PR-10006 | 2000-ME063C-B02-10008
AREA F30 - CONCENTRATE PRE-LEACH THICKENING, CIL 2/3 & POST-LEACH THICKENING | 0 | Concentrate Pre-Leach Thickening, CIL2/3 & Post-Leach Thickening | F30-PP-428 | CIL3 TAILS PUMP 1 | High Chrome Iron Casing w/ A05 Lining & A05 Impeller | 98 m3/h @ 28.9m TDH, 3.8 SG | 131 m3/h @ 36m TDH, 3.8 SG | Horizontal centrifugal slurry pump | Brownfields | New | Vendor | Stage 2 | ME063C | Weir | 6/4 AH -D | 415V | VSD | 55 | Duty | No | Confirmed | 2000-F00-PFD-PR-10021 | 2000-F30-PID-PR-10011 | 2000-ME063C-B02-10007
AREA F30 - CONCENTRATE PRE-LEACH THICKENING, CIL 2/3 & POST-LEACH THICKENING | 0 | Concentrate Pre-Leach Thickening, CIL2/3 & Post-Leach Thickening | F30-PP-429 | CIL3 TAILS PUMP 2 | High Chrome Iron Casing w/ A05 Lining & A05 Impeller | 98 m3/h @ 28.9m TDH, 3.8 SG | 131 m3/h @ 36m TDH, 3.8 SG | Horizontal centrifugal slurry pump | Brownfields | New | Vendor | Stage 2 | ME063C | Weir | 6/4 AH -D | 415V | VSD | 55 | Standby | No | Confirmed | 2000-F00-PFD-PR-10021 | 2000-F30-PID-PR-10011 | 2000-ME063C-B02-10007
AREA F30 - CONCENTRATE PRE-LEACH THICKENING, CIL 2/3 & POST-LEACH THICKENING | 0 | Concentrate Pre-Leach Thickening, CIL2/3 & Post-Leach Thickening | F30-PP-476 | CIL3 TANK A LOADED CARBON RECOVERY PUMP | 27% Chrome Iron (A05) Impeller and Lining | 276 m³/hr @ 9.81 m TDH, 1.78 SG | 276 m³/hr @ 9.81 m TDH, 1.78 SG | Recessed Impeller Vertical Spindle Centrifugal Slurry Pump | Brownfields | New | Vendor | Stage 2 | ME065 | Weir | 8/8 SV-TC | 415V | DOL SP | 55 | Duty | No | Confirmed | 2000-F00-PFD-PR-10020 | 2000-F30-PID-PR-10018 | 2000-ME065-B02-10004
AREA F30 - CONCENTRATE PRE-LEACH THICKENING, CIL 2/3 & POST-LEACH THICKENING | 0 | Concentrate Pre-Leach Thickening, CIL2/3 & Post-Leach Thickening | F30-PP-496 | ACID EFFLUENT & FINE CARBON PUMP 1 | High Chrome Iron Casing w/ C26 Lining & C26 Impeller | 128.2 m3/h @ 30.3m TDH, 1.00 SG | 195 m3/h @ 54.2m TDH, 1.45 SG | Horizontal centrifugal slurry pump. Chesterton 170 Single Mechanical Seal. | Brownfields | New | Vendor | Stage 2 | ME063C | Weir | 6/4 AH -DD | 415V | VSD | 75 | Duty | No | Confirmed | 2000-F00-PFD-PR-10020 | 2000-F30-PID-PR-10020 | 2000-ME063C-B02-10002
AREA F30 - CONCENTRATE PRE-LEACH THICKENING, CIL 2/3 & POST-LEACH THICKENING | 0 | Concentrate Pre-Leach Thickening, CIL2/3 & Post-Leach Thickening | F30-PP-497 | ACID EFFLUENT & FINE CARBON PUMP 2 | High Chrome Iron Casing w/ C26 Lining & C26 Impeller | 128.2 m3/h @ 30.3m TDH, 1.00 SG | 195 m3/h @ 54.2m TDH, 1.45 SG | Horizontal centrifugal slurry pump. Chesterton 170 Single Mechanical Seal. | Brownfields | New | Vendor | Stage 2 | ME063C | Weir | 6/4 AH -DD | 415V | VSD | 75 | Standby | No | Confirmed | 2000-F00-PFD-PR-10020 | 2000-F30-PID-PR-10020 | 2000-ME063C-B02-10002
AREA F30 - CONCENTRATE PRE-LEACH THICKENING, CIL 2/3 & POST-LEACH THICKENING | 0 | Concentrate Pre-Leach Thickening, CIL2/3 & Post-Leach Thickening | F30-PS-01 | FLOTATION TAILS WASHDOWN PUMP | - | - | - | - | Brownfields | In Service | Existing | Existing | N/A | - | - | 415V | DOL | 11 | Duty | Existing | Existing | - | FME-30-PI-0008 | - | Yes
AREA F30 - CONCENTRATE PRE-LEACH THICKENING, CIL 2/3 & POST-LEACH THICKENING | 0 | Concentrate Pre-Leach Thickening, CIL2/3 & Post-Leach Thickening | F30-PS-02B | CIL AREA WASDHOWN PUMP | - | - | - | - | Brownfields | In Service | Existing | Existing | N/A | - | - | 415V | DOL | 11 | Duty | Existing | Existing | - | FME-30-PI-0008 | - | Yes
AREA F30 - CONCENTRATE PRE-LEACH THICKENING, CIL 2/3 & POST-LEACH THICKENING | 0 | Concentrate Pre-Leach Thickening, CIL2/3 & Post-Leach Thickening | F30-PS-02C | CIL AREA WASDHOWN PUMP | - | - | - | - | Brownfields | In Service | Existing | Existing | N/A | - | - | 415V | DOL | 11 | Duty | Existing | Existing | - | FME-30-PI-0008 | - | Yes
AREA F30 - CONCENTRATE PRE-LEACH THICKENING, CIL 2/3 & POST-LEACH THICKENING | 0 | Concentrate Pre-Leach Thickening, CIL2/3 & Post-Leach Thickening | F30-PS-02D | CIL AREA WASDHOWN PUMP | - | - | - | - | Brownfields | In Service | Existing | Existing | N/A | - | - | 415V | DOL | 11 | Duty | Existing | Existing | - | - | - | Yes
AREA F30 - CONCENTRATE PRE-LEACH THICKENING, CIL 2/3 & POST-LEACH THICKENING | 0 | Concentrate Pre-Leach Thickening, CIL2/3 & Post-Leach Thickening | F30-PS-31 | LEACH AREA WASHDOWN PUMP | - | - | - | - | Brownfields | In Service | Existing | Existing | N/A | - | - | 415V | DOL | 11 | Duty | Existing | Existing | - | FME-30-PI-0313 | 30VM0304
AREA F30 - CONCENTRATE PRE-LEACH THICKENING, CIL 2/3 & POST-LEACH THICKENING | 0 | Concentrate Pre-Leach Thickening, CIL2/3 & Post-Leach Thickening | F30-PS-32A | CARBON IN LEACH AREA WASHDOWN PUMP | - | - | - | - | Brownfields | In Service | Existing | Existing | N/A | - | - | 415V | DOL | 11 | Duty | Existing | Existing | - | FME-30-PI-0313 | 30VM0304
AREA F30 - CONCENTRATE PRE-LEACH THICKENING, CIL 2/3 & POST-LEACH THICKENING | 0 | Concentrate Pre-Leach Thickening, CIL2/3 & Post-Leach Thickening | F30-PS-33 | FLOTATION TAILS WASHDOWN PUMP | - | - | - | - | Brownfields | In Service | Existing | Existing | N/A | - | - | 415V | DOL | 11 | Duty | Existing | Existing | - | FME-30-PI-0312 | 30VM0304 | Yes
AREA F30 - CONCENTRATE PRE-LEACH THICKENING, CIL 2/3 & POST-LEACH THICKENING | 0 | Concentrate Pre-Leach Thickening, CIL2/3 & Post-Leach Thickening | F30-PS-61A | FLOTATION TAILINGS AREA WASHDOWN PUMP |  | - | - | - | Brownfields | In Service | Existing | Existing | N/A | - | - | 415V | DOL | 11 | Duty | Existing | Existing | - | FME-30-PI-0438 | 30VM0400 | Yes
AREA F30 - CONCENTRATE PRE-LEACH THICKENING, CIL 2/3 & POST-LEACH THICKENING | 0 | Concentrate Pre-Leach Thickening, CIL2/3 & Post-Leach Thickening | F30-PS-61B | FLOTATION TAILINGS AREA WASHDOWN PUMP |  | - | - | - | Brownfields | In Service | Existing | Existing | N/A | - | - | 415V | DOL | 11 | Duty | Existing | Existing | - | FME-30-PI-0438 | 30VM0400 | Yes
AREA F30 - CONCENTRATE PRE-LEACH THICKENING, CIL 2/3 & POST-LEACH THICKENING | 0 | Concentrate Pre-Leach Thickening, CIL2/3 & Post-Leach Thickening | F30-PS-61C | CIL3 AREA WASHDOWN PUMP 3 |  | - | - | - | Brownfields | In Service | Existing | Existing | N/A | - | - | 415V | DOL | 30 | Duty | Existing | Existing | - | FME-30-PI-0439 | 30VM0400
AREA F30 - CONCENTRATE PRE-LEACH THICKENING, CIL 2/3 & POST-LEACH THICKENING | 0 | Concentrate Pre-Leach Thickening, CIL2/3 & Post-Leach Thickening | F30-PS-63 | FLOTATION TAILINGS AREA WASHDOWN PUMP |  | - | - | - | Brownfields | In Service | Existing | Existing | N/A | - | - | 415V | DOL | 5.5 | Duty | Existing | Existing | - | 2000-F30-PID-PR-10001 | 30VM0401 | Yes
AREA F30 - CONCENTRATE PRE-LEACH THICKENING, CIL 2/3 & POST-LEACH THICKENING | 0 | Concentrate Pre-Leach Thickening, CIL2/3 & Post-Leach Thickening | F30-PS-64 | FINAL TAILS AREA WASHDOWN PUMP |  | - | - | - | Brownfields | In Service | Existing | Existing | N/A | - | - | 415V | DOL | 5.5 | Duty | Existing | Existing | - | FME-30-PI-0440 | 30VM0402
AREA F30 - CONCENTRATE PRE-LEACH THICKENING, CIL 2/3 & POST-LEACH THICKENING | 0 | Concentrate Pre-Leach Thickening, CIL2/3 & Post-Leach Thickening | F30-PS-68 | SILT TRAP AREA EAST SUMP PUMP |  | - | - | - | Brownfields | In Service | Existing | Existing | N/A | - | - | 415V | DOL | 18.5 | Duty | Existing | Existing | - | - | -
AREA F30 - CONCENTRATE PRE-LEACH THICKENING, CIL 2/3 & POST-LEACH THICKENING | 0 | Concentrate Pre-Leach Thickening, CIL2/3 & Post-Leach Thickening | F30-PS-69 | EVENT POND SUMP PUMP |  | - | - | - | Brownfields | Decommissioned | Existing | Enabling Works | N/A | - | - | 415V | DOL | 18.5 | Duty | Existing | Preliminary | - | - | -
AREA F30 - CONCENTRATE PRE-LEACH THICKENING, CIL 2/3 & POST-LEACH THICKENING | 0 | Concentrate Pre-Leach Thickening, CIL2/3 & Post-Leach Thickening | F30-PS-70 | LAST CHANCE POND SUMP PUMP |  | - | - | - | Brownfields | In Service | Existing | Existing | N/A | - | - | 415V | DOL | 18.5 | Duty | Existing | Existing | - | - | -
AREA F30 - CONCENTRATE PRE-LEACH THICKENING, CIL 2/3 & POST-LEACH THICKENING | 0 | Concentrate Pre-Leach Thickening, CIL2/3 & Post-Leach Thickening | F30-PS-496 | ACID EFFLUENT & FINE CARBON AREA SUMP PUMP | Body/Ports/Seals: PVDF Balls/Diaphragms: PTFE Air Intake Body: PP | - | 26 m3/h @ 20m TDH (H2O), 1.35 SG | Air Operated Diaphragm Pump | Brownfields | New | Vendor | Stage 2 | ME060 | Graco | Husky 2200 | N/A | N/A | N/A | N/A | No | Confirmed | - | 2000-F30-PID-PR-10020 | 2000-ME060B-B02-10014
AREA F30 - CONCENTRATE PRE-LEACH THICKENING, CIL 2/3 & POST-LEACH THICKENING | 0 | Concentrate Pre-Leach Thickening, CIL2/3 & Post-Leach Thickening | F30-PSF-496 | ACID EFFLUENT & FINE CARBON AREA SUMP PUMP FRAME | Mild Steel. External: Painted System CS2. Handrails & Guards: Painted System CS3. | - | - | - | Brownfields | New | Fabricated | Stage 2 | ST006 | N/A | N/A | N/A | N/A | N/A | N/A | No | N/A | - | - | 2000-F00-STD-ME-10010
AREA F30 - CONCENTRATE PRE-LEACH THICKENING, CIL 2/3 & POST-LEACH THICKENING | 0 | Concentrate Pre-Leach Thickening, CIL2/3 & Post-Leach Thickening | F30-PW-77C | FIM II BOOSTER PUMP NO. 3 GLAND SEAL WATER PUMP 1 | - | - | - | - | Brownfields | New | Vendor | Enabling Works | N/A | N/A | N/A | TBA | TBA | TBA | Duty | No | TBA | - | - | -
AREA F30 - CONCENTRATE PRE-LEACH THICKENING, CIL 2/3 & POST-LEACH THICKENING | 0 | Concentrate Pre-Leach Thickening, CIL2/3 & Post-Leach Thickening | F30-PW-78C | FIM II BOOSTER PUMP NO. 3 GLAND SEAL WATER PUMP 2 | - | - | - | - | Brownfields | New | Vendor | Enabling Works | N/A | N/A | N/A | TBA | TBA | TBA | Standby | No | TBA | - | - | -
AREA F30 - CONCENTRATE PRE-LEACH THICKENING, CIL 2/3 & POST-LEACH THICKENING | 0 | Concentrate Pre-Leach Thickening, CIL2/3 & Post-Leach Thickening | F30-SA-441 | CIL2 FEED PRIMARY SAMPLER | Mild steel body. Internal: Rubber lined 6mm Reglin R-Line 38 Premium. External: KCGM Spec CS5. | Frothed Process Stream: 77 m3/hr @ 1.78 SG | Frothed Process Stream: 107 m3/hr @ 1.78 SG | Pressure Pipe Sampler - Inlet Size: DN150, Sample Nozzle Size: DN50 | Brownfields | New | Vendor | Stage 2 | ME027B | Consep | H&S PPH150 | N/A | N/A | N/A | N/A | N/A | N/A | 2000-F00-PFD-PR-10017 | 2000-F30-PID-PR-10004 | 2000-ME030-B02-10004
AREA F30 - CONCENTRATE PRE-LEACH THICKENING, CIL 2/3 & POST-LEACH THICKENING | 0 | Concentrate Pre-Leach Thickening, CIL2/3 & Post-Leach Thickening | F30-SA-442 | CIL2 FEED SECONDARY SAMPLER | Mild Steel. Sample Cutters: Stainless Steel 316. | Volume per Cut: 0.11L at 1.69 SG 48 Cuts per Shift | Volume per Cut 0.14L @1.69 SG 48 Cuts per Shift | Arcual Vezin Type (Single Cutter) | Brownfields | New | Vendor | Stage 2 | ME027B | Consep | HS-3721 | 415V | F/R DOL | 0.37 | Duty | No | Confirmed | 2000-F00-PFD-PR-10017 | 2000-F30-PID-PR-10004 | 2000-ME027B-B02-10002
AREA F30 - CONCENTRATE PRE-LEACH THICKENING, CIL 2/3 & POST-LEACH THICKENING | 0 | Concentrate Pre-Leach Thickening, CIL2/3 & Post-Leach Thickening | F30-SA-443 | CIL3 TAILS PRIMARY SAMPLER | Mild Steel. Sample Cutters: Stainless Steel 316. | Volume per Cut: 4.8L at 1.45 SG 48 Cuts per Shift | Volume per Cut 6.2L @1.45 SG 48 Cuts per Shift | Arcual Vezin Type (Single Cutter) | Greenfields | New | Vendor | Stage 2 | ME027B | Consep | HS-3721 | 415V | F/R DOL | 0.37 | Duty | No | Confirmed | 2000-F00-PFD-PR-10021 | 2000-F30-PID-PR-10011 | 2000-ME027B-B02-10002
AREA F30 - CONCENTRATE PRE-LEACH THICKENING, CIL 2/3 & POST-LEACH THICKENING | 0 | Concentrate Pre-Leach Thickening, CIL2/3 & Post-Leach Thickening | F30-SA-444 | CIL3 TAILS SECONDARY SAMPLER | Mild Steel. Sample Cutters: Stainless Steel 316. | Volume per Cut: 0.2L at 1.45 SG 6 Cuts per Primary | Volume per Cut 0.3L @1.45 SG 8 Cuts per Primary Cut | Rotary Vezin Type (Dual Cutter) | Greenfields | New | Vendor | Stage 2 | ME027B | Consep | HS-4801 | 415V | DOL | 0.18 | Duty | No | Confirmed | 2000-F00-PFD-PR-10021 | 2000-F30-PID-PR-10011 | 2000-ME027B-B02-10005
AREA F30 - CONCENTRATE PRE-LEACH THICKENING, CIL 2/3 & POST-LEACH THICKENING | 0 | Concentrate Pre-Leach Thickening, CIL2/3 & Post-Leach Thickening | F30-SC-04A | CIL1 INTERTANK SCREEN |  | - | - | Move to F30-SC-62A | Brownfields | Decommissioned | Existing | Stage 2 | N/A | - | - | 415V | DOL | 11 | Duty | Existing | Preliminary | 2000-F00-PFD-PR-10018 | FME-30-PI-0008 | - | Yes
AREA F30 - CONCENTRATE PRE-LEACH THICKENING, CIL 2/3 & POST-LEACH THICKENING | 0 | Concentrate Pre-Leach Thickening, CIL2/3 & Post-Leach Thickening | F30-SC-04D | CIL1 INTERTANK SCREEN |  | - | - | - | Brownfields | Decommissioned | Existing | Stage 2 | N/A | - | - | 415V | DOL | 11 | Duty | Existing | Preliminary | 2000-F00-PFD-PR-10018 | FME-30-PI-0008 | - | Yes
AREA F30 - CONCENTRATE PRE-LEACH THICKENING, CIL 2/3 & POST-LEACH THICKENING | 0 | Concentrate Pre-Leach Thickening, CIL2/3 & Post-Leach Thickening | F30-SC-04F | CIL1 INTERTANK SCREEN |  | - | - | - | Brownfields | Decommissioned | Existing | Stage 2 | N/A | - | - | 415V | DOL | 11 | Duty | Existing | Preliminary | 2000-F00-PFD-PR-10018 | FME-30-PI-0008 | - | Yes
AREA F30 - CONCENTRATE PRE-LEACH THICKENING, CIL 2/3 & POST-LEACH THICKENING | 0 | Concentrate Pre-Leach Thickening, CIL2/3 & Post-Leach Thickening | F30-SC-04H | CIL1 INTERTANK SCREEN |  | - | - | - | Brownfields | Decommissioned | Existing | Stage 2 | N/A | - | - | 415V | DOL | 11 | Duty | Existing | Preliminary | 2000-F00-PFD-PR-10018 | FME-30-PI-0008 | - | Yes
AREA F30 - CONCENTRATE PRE-LEACH THICKENING, CIL 2/3 & POST-LEACH THICKENING | 0 | Concentrate Pre-Leach Thickening, CIL2/3 & Post-Leach Thickening | F30-SC-04I | CIL1 INTERTANK SCREEN |  | - | - | - | Brownfields | Decommissioned | Existing | Stage 2 | N/A | - | - | 415V | DOL | 11 | Duty | Existing | Preliminary | 2000-F00-PFD-PR-10018 | FME-30-PI-0008 | - | Yes
AREA F30 - CONCENTRATE PRE-LEACH THICKENING, CIL 2/3 & POST-LEACH THICKENING | 0 | Concentrate Pre-Leach Thickening, CIL2/3 & Post-Leach Thickening | F30-SC-04K | CIL1 INTERTANK SCREEN |  | - | - | - | Brownfields | Decommissioned | Existing | Stage 2 | N/A | - | - | 415V | DOL | 11 | Duty | Existing | Preliminary | 2000-F00-PFD-PR-10018 | FME-30-PI-0008 | - | Yes
AREA F30 - CONCENTRATE PRE-LEACH THICKENING, CIL 2/3 & POST-LEACH THICKENING | 0 | Concentrate Pre-Leach Thickening, CIL2/3 & Post-Leach Thickening | F30-SC-34B | CIL TRAIN 2 INTERTANK SCREEN B |  | - | - | - | Brownfields | Removed | Existing | Stage 2 | N/A | - | - | 415V | DOL | 30 | Duty | Existing | Preliminary | - | FME-30-PI-0313 | -
AREA F30 - CONCENTRATE PRE-LEACH THICKENING, CIL 2/3 & POST-LEACH THICKENING | 0 | Concentrate Pre-Leach Thickening, CIL2/3 & Post-Leach Thickening | F30-SC-34C | CIL TRAIN 2 INTERTANK SCREEN C |  | - | - | - | Brownfields | Removed | Existing | Stage 2 | N/A | - | - | 415V | DOL | 30 | Duty | Existing | Preliminary | - | FME-30-PI-0313 | -
AREA F30 - CONCENTRATE PRE-LEACH THICKENING, CIL 2/3 & POST-LEACH THICKENING | 0 | Concentrate Pre-Leach Thickening, CIL2/3 & Post-Leach Thickening | F30-SC-34D | CIL TRAIN 2 INTERTANK SCREEN D |  | - | - | - | Brownfields | Removed | Existing | Stage 2 | N/A | - | - | 415V | DOL | 30 | Duty | Existing | Preliminary | - | FME-30-PI-0313 | -
AREA F30 - CONCENTRATE PRE-LEACH THICKENING, CIL 2/3 & POST-LEACH THICKENING | 0 | Concentrate Pre-Leach Thickening, CIL2/3 & Post-Leach Thickening | F30-SC-34E | CIL TRAIN 2 INTERTANK SCREEN E |  | - | - | - | Brownfields | Removed | Existing | Stage 2 | N/A | - | - | 415V | DOL | 30 | Duty | Existing | Preliminary | - | FME-30-PI-0313 | -
AREA F30 - CONCENTRATE PRE-LEACH THICKENING, CIL 2/3 & POST-LEACH THICKENING | 0 | Concentrate Pre-Leach Thickening, CIL2/3 & Post-Leach Thickening | F30-SC-34F | CIL TRAIN 2 INTERTANK SCREEN F |  | - | - | - | Brownfields | Removed | Existing | Stage 2 | N/A | - | - | 415V | DOL | 30 | Duty | Existing | Preliminary | - | FME-30-PI-0313 | -
AREA F30 - CONCENTRATE PRE-LEACH THICKENING, CIL 2/3 & POST-LEACH THICKENING | 0 | Concentrate Pre-Leach Thickening, CIL2/3 & Post-Leach Thickening | F30-SC-37 | CIL2 BARON CARBON SIZING SCREEN |  | - | - | - | Brownfields | Decommissioned | Existing | Stage 2 | N/A | - | - | 415V | DOL | 2.2 | Duty | Existing | Existing | - | - | 30VM0407
AREA F30 - CONCENTRATE PRE-LEACH THICKENING, CIL 2/3 & POST-LEACH THICKENING | 0 | Concentrate Pre-Leach Thickening, CIL2/3 & Post-Leach Thickening | F30-SC-62A | CIL3 TANK A INTERTANK SCREEN | - | - | Minimum: 8 m³/h/m² Peak: 80 m³/h/m² | Cylindrical mechanically swept rotary screen, 316 stainless steel wedge wire with 1000 micron aperature, 12 m² screen area. | Brownfields | In Service | Vendor | Enabling Works | N/A | Kemix | AAC MPS 1200 (P) | 415V | DOL | 30 | Duty | Existing | Confirmed | - | FME-30-PI-1500 | K7636-ME005-B02-001
AREA F30 - CONCENTRATE PRE-LEACH THICKENING, CIL 2/3 & POST-LEACH THICKENING | 0 | Concentrate Pre-Leach Thickening, CIL2/3 & Post-Leach Thickening | F30-SC-62B | CIL3 TANK B INTERTANK SCREEN |  | - | - | - | Brownfields | In Service | Existing | Existing | N/A | - | - | 415V | DOL | 30 | Duty | Existing | Existing | - | 2000-F30-PID-PR-10008 | -
AREA F30 - CONCENTRATE PRE-LEACH THICKENING, CIL 2/3 & POST-LEACH THICKENING | 0 | Concentrate Pre-Leach Thickening, CIL2/3 & Post-Leach Thickening | F30-SC-62C | CIL3 TANK C INTERTANK SCREEN |  | - | - | - | Brownfields | In Service | Existing | Existing | N/A | - | - | 415V | DOL | 30 | Duty | Existing | Existing | - | 2000-F30-PID-PR-10008 | -
AREA F30 - CONCENTRATE PRE-LEACH THICKENING, CIL 2/3 & POST-LEACH THICKENING | 0 | Concentrate Pre-Leach Thickening, CIL2/3 & Post-Leach Thickening | F30-SC-62D | CIL3 TANK D INTERTANK SCREEN |  | - | - | - | Brownfields | In Service | Existing | Existing | N/A | - | - | 415V | DOL | 30 | Duty | Existing | Existing | - | 2000-F30-PID-PR-10009 | -
AREA F30 - CONCENTRATE PRE-LEACH THICKENING, CIL 2/3 & POST-LEACH THICKENING | 0 | Concentrate Pre-Leach Thickening, CIL2/3 & Post-Leach Thickening | F30-SC-62E | CIL3 TANK E INTERTANK SCREEN |  | - | - | - | Brownfields | In Service | Existing | Existing | N/A | - | - | 415V | DOL | 30 | Duty | Existing | Existing | - | 2000-F30-PID-PR-10009 | -
AREA F30 - CONCENTRATE PRE-LEACH THICKENING, CIL 2/3 & POST-LEACH THICKENING | 0 | Concentrate Pre-Leach Thickening, CIL2/3 & Post-Leach Thickening | F30-SC-62F | CIL3 TANK F INTERTANK SCREEN |  | - | - | - | Brownfields | In Service | Existing | Existing | N/A | - | - | 415V | DOL | 30 | Duty | Existing | Existing | - | 2000-F30-PID-PR-10009 | -
AREA F30 - CONCENTRATE PRE-LEACH THICKENING, CIL 2/3 & POST-LEACH THICKENING | 0 | Concentrate Pre-Leach Thickening, CIL2/3 & Post-Leach Thickening | F30-SC-64A | FINE CARBON DEWATERING SCREEN 1 |  | - | - | - | Brownfields | Decommissioned | Existing | Stage 2 | N/A | - | - | 415V | DDOL | 4.4 | Duty | Existing | Preliminary | 2000-F00-PFD-PR-10021 | FME-30-PI-0440 | -
AREA F30 - CONCENTRATE PRE-LEACH THICKENING, CIL 2/3 & POST-LEACH THICKENING | 0 | Concentrate Pre-Leach Thickening, CIL2/3 & Post-Leach Thickening | F30-SC-64B | FINE CARBON DEWATERING SCREEN 2 |  | - | - | - | Brownfields | Decommissioned | Existing | Stage 2 | N/A | - | - | 415V | DDOL | 4.4 | Duty | Existing | Preliminary | 2000-F00-PFD-PR-10021 | FME-30-PI-0440 | -
AREA F30 - CONCENTRATE PRE-LEACH THICKENING, CIL 2/3 & POST-LEACH THICKENING | 0 | Concentrate Pre-Leach Thickening, CIL2/3 & Post-Leach Thickening | F30-SC-412 | CIL3 BARREN CARBON SIZING SCREEN | Huck-Bolted rubber lined carbon steel frames with polyurethane wear liners and deck panels. | - | 220 m3/h @ 1.17 SG | JOEST SUE 1530 x 3660 flat vibrating screen; polyurethane deck, 1.2 mm aperture; 2x 3.9kW Includes isolation frame | Brownfields | New | Vendor | Stage 2 | ME011 | Joest | SUE 1220 x 3660 | 415V | DDOL | 7.9 | Duty | No | Confirmed | 2000-F00-PFD-PR-10020 | 2000-F30-PID-PR-10020 | 2000-ME011B-B02-10002
AREA F30 - CONCENTRATE PRE-LEACH THICKENING, CIL 2/3 & POST-LEACH THICKENING | 0 | Concentrate Pre-Leach Thickening, CIL2/3 & Post-Leach Thickening | F30-SE-488 | CIL2 GROUND SAFETY SHOWER | Stainless Steel 316 | - | 76 L/m | Combination shower/eyewash unit c/w Scald Protection complying with AS 4775 | Greenfields | New | Vendor | Stage 2 | PP004 | Enware | ECE090 | N/A | N/A | N/A | N/A | N/A | N/A | - | 2000-F30-PID-PR-10006 | 2000-PP004-B02-10001
AREA F30 - CONCENTRATE PRE-LEACH THICKENING, CIL 2/3 & POST-LEACH THICKENING | 0 | Concentrate Pre-Leach Thickening, CIL2/3 & Post-Leach Thickening | F30-SE-490 | ACID EFFLUENT & FINE CARBON SAFETY SHOWER | Stainless Steel 316 | - | 76 L/m | Combination shower/eyewash unit c/w Scald Protection complying with AS 4775 | Greenfields | New | Vendor | Stage 2 | PP004 | Enware | ECE090 | N/A | N/A | N/A | N/A | N/A | N/A | - | 2000-F30-PID-PR-10020 | 2000-PP004-B02-10001
AREA F30 - CONCENTRATE PRE-LEACH THICKENING, CIL 2/3 & POST-LEACH THICKENING | 0 | Concentrate Pre-Leach Thickening, CIL2/3 & Post-Leach Thickening | F30-SE-596 | CONCENTRATE THICKENER SAFETY SHOWER | Stainless Steel 316 | - | 76 L/m | Combination shower/eyewash unit c/w Scald Protection complying with AS 4775 | Greenfields | New | Vendor | Stage 2 | PP004 | Enware | ECE090 | N/A | N/A | N/A | N/A | N/A | N/A | - | 2000-F30-PID-PR-10002 | 2000-PP004-B02-10001
AREA F30 - CONCENTRATE PRE-LEACH THICKENING, CIL 2/3 & POST-LEACH THICKENING | 0 | Concentrate Pre-Leach Thickening, CIL2/3 & Post-Leach Thickening | F30-SE-597 | CONCENTRATE PRE-LEACH THICKENER SAFETY SHOWER | Stainless Steel 316 | - | 76 L/m | Combination shower/eyewash unit c/w Scald Protection complying with AS 4775 | Greenfields | New | Vendor | Stage 2 | PP004 | Enware | ECE090 | N/A | N/A | N/A | N/A | N/A | N/A | - | 2000-F30-PID-PR-10004 | 2000-PP004-B02-10001
AREA F30 - CONCENTRATE PRE-LEACH THICKENING, CIL 2/3 & POST-LEACH THICKENING | 0 | Concentrate Pre-Leach Thickening, CIL2/3 & Post-Leach Thickening | F30-SH-63 | CIL3 TANK G SAFETY SHOWER | Stainless Steel 316 | - | 76 L/m | Combination Ssafety shower and eye/face wash station, compliant to AS4775 with foot and hand actuation C/W Scald Protection Valve loose for site fit. To come with suitable green, domed diffusion lens, safety shower light mounted to safety shower pole and pre-wired to mounted junction box. Shall come supplied with a connection (if required) to provide a DN25 BSP threaded inlet. | Brownfields | In Service | Vendor | Enabling Works | N/A | Speakman | SE 693 HFO | N/A | N/A | N/A | N/A | N/A | N/A | - | FME-30-PI-1601 | -
AREA F30 - CONCENTRATE PRE-LEACH THICKENING, CIL 2/3 & POST-LEACH THICKENING | 0 | Concentrate Pre-Leach Thickening, CIL2/3 & Post-Leach Thickening | F30-SH-64 | CIL3 TANK A/G FEED BOX SAFETY SHOWER | Stainless Steel 316 | - | 76 L/m | Combination Ssafety shower and eye/face wash station, compliant to AS4775 with foot and hand actuation C/W Scald Protection Valve loose for site fit. To come with suitable green, domed diffusion lens, safety shower light mounted to safety shower pole and pre-wired to mounted junction box. Shall come supplied with a connection (if required) to provide a DN25 BSP threaded inlet. | Brownfields | In Service | Vendor | Enabling Works | N/A | Speakman | SE 693 HFO | N/A | N/A | N/A | N/A | N/A | N/A | - | FME-30-PI-1601 | -
AREA F30 - CONCENTRATE PRE-LEACH THICKENING, CIL 2/3 & POST-LEACH THICKENING | 0 | Concentrate Pre-Leach Thickening, CIL2/3 & Post-Leach Thickening | F30-SIF-412 | CIL3 BARREN CARBON SIZING SCREEN ISOLATION FRAME | Various | - | - | Supplied with screen | Brownfields | New | Vendor | Stage 2 | ME011 | Joest | N/A | N/A | N/A | N/A | N/A | N/A | N/A | - | - | 2000-ME011B-B02-10002
AREA F30 - CONCENTRATE PRE-LEACH THICKENING, CIL 2/3 & POST-LEACH THICKENING | 0 | Concentrate Pre-Leach Thickening, CIL2/3 & Post-Leach Thickening | F30-SL-61A | CARBON SAFETY SCREEN 1 | - | - | - | 20m2 linear screens, 1.1mm aperture, 2284m3/h | Brownfields | Decommissioned | Existing | Stage 2 | N/A | Delkor | KD120P112 | 415V | DOL | 4 | Duty | Existing | Assumed | 2000-F00-PFD-PR-10021 | FME-30-PI-0440 | -
AREA F30 - CONCENTRATE PRE-LEACH THICKENING, CIL 2/3 & POST-LEACH THICKENING | 0 | Concentrate Pre-Leach Thickening, CIL2/3 & Post-Leach Thickening | F30-SL-61B | CARBON SAFETY SCREEN 2 |  | - | - | - | Brownfields | Decommissioned | Existing | Stage 2 | N/A | - | - | 415V | DOL | 4 | Duty | Existing | Preliminary | 2000-F00-PFD-PR-10021 | FME-30-PI-0440 | -
AREA F30 - CONCENTRATE PRE-LEACH THICKENING, CIL 2/3 & POST-LEACH THICKENING | 0 | Concentrate Pre-Leach Thickening, CIL2/3 & Post-Leach Thickening | F30-SL-61C | CARBON SAFETY SCREEN 3 |  | - | - | - | Brownfields | Decommissioned | Existing | Stage 2 | N/A | - | - | 415V | DOL | 4 | Duty | Existing | Preliminary | 2000-F00-PFD-PR-10021 | FME-30-PI-0440 | -
AREA F30 - CONCENTRATE PRE-LEACH THICKENING, CIL 2/3 & POST-LEACH THICKENING | 0 | Concentrate Pre-Leach Thickening, CIL2/3 & Post-Leach Thickening | F30-SL-61D | CARBON SAFETY SCREEN 4 |  | - | - | - | Brownfields | Decommissioned | Existing | Stage 2 | N/A | - | - | 415V | DOL | 4 | Duty | Existing | Preliminary | 2000-F00-PFD-PR-10021 | FME-30-PI-0440 | -
AREA F30 - CONCENTRATE PRE-LEACH THICKENING, CIL 2/3 & POST-LEACH THICKENING | 0 | Concentrate Pre-Leach Thickening, CIL2/3 & Post-Leach Thickening | F30-TH-31 | CONCENTRATE PRE-LEACH THICKENER (FLOTATION TAILINGS THICKENER No. 2) | Various | - | - | 27mØ high rate thickener with hydraulic drive. Existing Fimiston Flotation Tailings Thickener No.2 Upgrade to cater for higher slurry SG | Brownfields | Modified | Fabricated and Vendor | Stage 2 | ME091 | Outokumpu | Supaflo | 415V | DOL | 22 | Duty | Existing | Existing | 2000-F00-PFD-PR-10017 | 2000-F30-PID-PR-10003 | 2000-ME091B-B02-10001
AREA F30 - CONCENTRATE PRE-LEACH THICKENING, CIL 2/3 & POST-LEACH THICKENING | 0 | Concentrate Pre-Leach Thickening, CIL2/3 & Post-Leach Thickening | F30-TH-61 | CONCENTRATE THICKENER (FLOTATION TAILINGS THICKENER No. 3) | Various | - | - | 27mØ high rate thickener with hydraulic drive. Upgrade to cater for concentrate with froth and higher slurry SG | Brownfields | Modified | Fabricated and Vendor | Stage 1 | ME091 | Outokumpu | Supaflo | 415V | DOL | 22 | Duty | Existing | Existing | 2000-F00-PFD-PR-10017 | 2000-F30-PID-PR-10001 | 2000-ME091-B02-10001
AREA F30 - CONCENTRATE PRE-LEACH THICKENING, CIL 2/3 & POST-LEACH THICKENING | 0 | Concentrate Pre-Leach Thickening, CIL2/3 & Post-Leach Thickening | F30-TK-01A | CIL1 LEACH TANK |  | - | - | - | Brownfields | Decommissioned | Existing | Stage 2 | N/A | - | - | 415V | DOL | 4 | Duty | Existing | Preliminary | 2000-F00-PFD-PR-10018 | FME-30-PI-0701 | - | Yes
AREA F30 - CONCENTRATE PRE-LEACH THICKENING, CIL 2/3 & POST-LEACH THICKENING | 0 | Concentrate Pre-Leach Thickening, CIL2/3 & Post-Leach Thickening | F30-TK-01B | CIL1 LEACH TANK |  | - | - | - | Brownfields | Decommissioned | Existing | Stage 2 | N/A | - | - | 415V | DOL | 4 | Duty | Existing | Preliminary | 2000-F00-PFD-PR-10018 | FME-30-PI-0701 | - | Yes
AREA F30 - CONCENTRATE PRE-LEACH THICKENING, CIL 2/3 & POST-LEACH THICKENING | 0 | Concentrate Pre-Leach Thickening, CIL2/3 & Post-Leach Thickening | F30-TK-02A | CIL1 ADSORPTION TANK |  | - | - | - | Brownfields | Decommissioned | Existing | Stage 2 | N/A | - | - | 415V | DOL | 4 | Duty | Existing | Preliminary | 2000-F00-PFD-PR-10018 | FME-30-PI-0701 | - | Yes
AREA F30 - CONCENTRATE PRE-LEACH THICKENING, CIL 2/3 & POST-LEACH THICKENING | 0 | Concentrate Pre-Leach Thickening, CIL2/3 & Post-Leach Thickening | F30-TK-02B | CIL1 ADSORPTION TANK |  | - | - | - | Brownfields | Decommissioned | Existing | Stage 2 | N/A | - | - | 415V | DOL | 4 | Duty | Existing | Preliminary | 2000-F00-PFD-PR-10018 | FME-30-PI-0701 | - | Yes
AREA F30 - CONCENTRATE PRE-LEACH THICKENING, CIL 2/3 & POST-LEACH THICKENING | 0 | Concentrate Pre-Leach Thickening, CIL2/3 & Post-Leach Thickening | F30-TK-02C | CIL1 ADSORPTION TANK |  | - | - | - | Brownfields | Decommissioned | Existing | Stage 2 | N/A | - | - | 415V | DOL | 4 | Duty | Existing | Preliminary | 2000-F00-PFD-PR-10018 | FME-30-PI-0701 | - | Yes
AREA F30 - CONCENTRATE PRE-LEACH THICKENING, CIL 2/3 & POST-LEACH THICKENING | 0 | Concentrate Pre-Leach Thickening, CIL2/3 & Post-Leach Thickening | F30-TK-02D | CIL1 ADSORPTION TANK |  | - | - | - | Brownfields | Decommissioned | Existing | Stage 2 | N/A | - | - | 415V | DOL | 4 | Duty | Existing | Preliminary | 2000-F00-PFD-PR-10018 | FME-30-PI-0701 | - | Yes
AREA F30 - CONCENTRATE PRE-LEACH THICKENING, CIL 2/3 & POST-LEACH THICKENING | 0 | Concentrate Pre-Leach Thickening, CIL2/3 & Post-Leach Thickening | F30-TK-02E | CIL1 ADSORPTION TANK |  | - | - | - | Brownfields | Decommissioned | Existing | Stage 2 | N/A | - | - | 415V | DOL | 4 | Duty | Existing | Preliminary | 2000-F00-PFD-PR-10018 | FME-30-PI-0701 | - | Yes
AREA F30 - CONCENTRATE PRE-LEACH THICKENING, CIL 2/3 & POST-LEACH THICKENING | 0 | Concentrate Pre-Leach Thickening, CIL2/3 & Post-Leach Thickening | F30-TK-02F | CIL1 ADSORPTION TANK |  | - | - | - | Brownfields | Decommissioned | Existing | Stage 2 | N/A | - | - | 415V | DOL | 4 | Duty | Existing | Preliminary | 2000-F00-PFD-PR-10018 | FME-30-PI-0701 | - | Yes
AREA F30 - CONCENTRATE PRE-LEACH THICKENING, CIL 2/3 & POST-LEACH THICKENING | 0 | Concentrate Pre-Leach Thickening, CIL2/3 & Post-Leach Thickening | F30-TK-32A | CIL2 TANK A | - | - | - | 12.7mØ x 13.5m high, agitated leach tank | Brownfields | In Service | Existing | Existing | N/A | - | - | N/A | N/A | N/A | N/A | Existing | N/A | 2000-F00-PFD-PR-10019 | 2000-F30-PID-PR-10005 | -
AREA F30 - CONCENTRATE PRE-LEACH THICKENING, CIL 2/3 & POST-LEACH THICKENING | 0 | Concentrate Pre-Leach Thickening, CIL2/3 & Post-Leach Thickening | F30-TK32A-PP-01 | CIL2 OXYGEN INJECTION PUMP 1 | High Chrome Iron Casing w/ R55 Lining & R55 Impeller | 1,100 m3/h @ 24m TDH, 1.72 SG | 1,210 m3/h @ 25m TDH, 1.64 SG | Horizontal Centrifugal slurry pump. ZV drive | Brownfields | Modified | Vendor | Stage 2 | ME063C | Weir | 12/10 AH - WRT | 415V | VSD | 250 | Duty | No | Confirmed | 2000-F00-PFD-PR-10019 | 2000-F30-PID-PR-10007 | 2000-ME063C-B02-10001
AREA F30 - CONCENTRATE PRE-LEACH THICKENING, CIL 2/3 & POST-LEACH THICKENING | 0 | Concentrate Pre-Leach Thickening, CIL2/3 & Post-Leach Thickening | F30-TK-32B | CIL2 TANK B | - | - | - | 12.7mØ x 13.5m high, agitated leach tank | Brownfields | In Service | Existing | Existing | N/A | - | - | N/A | N/A | N/A | N/A | Existing | N/A | 2000-F00-PFD-PR-10019 | 2000-F30-PID-PR-10005 | -
AREA F30 - CONCENTRATE PRE-LEACH THICKENING, CIL 2/3 & POST-LEACH THICKENING | 0 | Concentrate Pre-Leach Thickening, CIL2/3 & Post-Leach Thickening | F30-TK32B-PP-01 | CIL2 OXYGEN INJECTION PUMP 2 | High Chrome Iron Casing w/ R55 Lining & R55 Impeller | 1,100 m3/h @ 24m TDH, 1.72 SG | 1,210 m3/h @ 25m TDH, 1.64 SG | Horizontal Centrifugal slurry pump. ZV drive | Brownfields | New | Vendor | Stage 2 | ME063C | Weir | 12/10 AH - WRT | 415V | VSD | 250 | Duty | No | Confirmed | 2000-F00-PFD-PR-10019 | 2000-F30-PID-PR-10007 | 2000-ME063C-B02-10001
AREA F30 - CONCENTRATE PRE-LEACH THICKENING, CIL 2/3 & POST-LEACH THICKENING | 0 | Concentrate Pre-Leach Thickening, CIL2/3 & Post-Leach Thickening | F30-TK-32C | CIL2 TANK C | - | - | - | 12.7mØ x 13.5m high, agitated leach tank | Brownfields | In Service | Existing | Existing | N/A | - | - | N/A | N/A | N/A | N/A | Existing | N/A | 2000-F00-PFD-PR-10019 | 2000-F30-PID-PR-10005 | -
AREA F30 - CONCENTRATE PRE-LEACH THICKENING, CIL 2/3 & POST-LEACH THICKENING | 0 | Concentrate Pre-Leach Thickening, CIL2/3 & Post-Leach Thickening | F30-TK-32D | CIL2 TANK D | - | - | - | 12.7mØ x 13.5m high, agitated adsorption tank | Brownfields | In Service | Existing | Existing | N/A | - | - | N/A | N/A | N/A | N/A | Existing | N/A | 2000-F00-PFD-PR-10019 | 2000-F30-PID-PR-10005 | -
AREA F30 - CONCENTRATE PRE-LEACH THICKENING, CIL 2/3 & POST-LEACH THICKENING | 0 | Concentrate Pre-Leach Thickening, CIL2/3 & Post-Leach Thickening | F30-TK-32E | CIL2 TANK E | - | - | - | 12.7mØ x 13.5m high, agitated adsorption tank | Brownfields | In Service | Existing | Existing | N/A | - | - | N/A | N/A | N/A | N/A | Existing | N/A | 2000-F00-PFD-PR-10019 | 2000-F30-PID-PR-10005 | -
AREA F30 - CONCENTRATE PRE-LEACH THICKENING, CIL 2/3 & POST-LEACH THICKENING | 0 | Concentrate Pre-Leach Thickening, CIL2/3 & Post-Leach Thickening | F30-TK-32F | CIL2 TANK F | - | - | - | 12.7mØ x 13.5m high, agitated adsorption tank | Brownfields | In Service | Existing | Existing | N/A | - | - | N/A | N/A | N/A | N/A | Existing | N/A | 2000-F00-PFD-PR-10019 | 2000-F30-PID-PR-10005 | -
AREA F30 - CONCENTRATE PRE-LEACH THICKENING, CIL 2/3 & POST-LEACH THICKENING | 0 | Concentrate Pre-Leach Thickening, CIL2/3 & Post-Leach Thickening | F30-TK-62A | CIL3 TANK A | - | - | - | 12.7mØ x 13.5m high, agitated leach tank | Brownfields | In Service | Existing | Existing | N/A | - | - | N/A | N/A | N/A | N/A | Existing | N/A | 2000-F00-PFD-PR-10020 | 2000-F30-PID-PR-10008 | -
AREA F30 - CONCENTRATE PRE-LEACH THICKENING, CIL 2/3 & POST-LEACH THICKENING | 0 | Concentrate Pre-Leach Thickening, CIL2/3 & Post-Leach Thickening | F30-TK62A-PP-01 | CIL3 OXYGEN INJECTION PUMP | - | - | - | - | Brownfields | Removed | Existing (Modified) | Enabling Works | N/A | Warman | 8/6 AH | 415V | DOL | 110 | Duty | Existing | Preliminary | 2000-F00-PFD-PR-10020 | - | -
AREA F30 - CONCENTRATE PRE-LEACH THICKENING, CIL 2/3 & POST-LEACH THICKENING | 0 | Concentrate Pre-Leach Thickening, CIL2/3 & Post-Leach Thickening | F30-TK-62B | CIL3 TANK B | - | - | - | 12.7mØ x 13.5m high, agitated adsorption tank | Brownfields | In Service | Existing | Existing | N/A | - | - | N/A | N/A | N/A | N/A | Existing | N/A | 2000-F00-PFD-PR-10020 | 2000-F30-PID-PR-10008 | -
AREA F30 - CONCENTRATE PRE-LEACH THICKENING, CIL 2/3 & POST-LEACH THICKENING | 0 | Concentrate Pre-Leach Thickening, CIL2/3 & Post-Leach Thickening | F30-TK-62C | CIL3 TANK C | - | - | - | 12.7mØ x 13.5m high, agitated adsorption tank | Brownfields | In Service | Existing | Existing | N/A | - | - | N/A | N/A | N/A | N/A | Existing | N/A | 2000-F00-PFD-PR-10020 | 2000-F30-PID-PR-10008 | -
AREA F30 - CONCENTRATE PRE-LEACH THICKENING, CIL 2/3 & POST-LEACH THICKENING | 0 | Concentrate Pre-Leach Thickening, CIL2/3 & Post-Leach Thickening | F30-TK-62D | CIL3 TANK D | - | - | - | 12.7mØ x 13.5m high, agitated adsorption tank | Brownfields | In Service | Existing | Existing | N/A | - | - | N/A | N/A | N/A | N/A | Existing | N/A | 2000-F00-PFD-PR-10020 | 2000-F30-PID-PR-10009 | -
AREA F30 - CONCENTRATE PRE-LEACH THICKENING, CIL 2/3 & POST-LEACH THICKENING | 0 | Concentrate Pre-Leach Thickening, CIL2/3 & Post-Leach Thickening | F30-TK-62E | CIL3 TANK E | - | - | - | 12.7mØ x 13.5m high, agitated adsorption tank | Brownfields | In Service | Existing | Existing | N/A | - | - | N/A | N/A | N/A | N/A | Existing | N/A | 2000-F00-PFD-PR-10020 | 2000-F30-PID-PR-10009 | -
AREA F30 - CONCENTRATE PRE-LEACH THICKENING, CIL 2/3 & POST-LEACH THICKENING | 0 | Concentrate Pre-Leach Thickening, CIL2/3 & Post-Leach Thickening | F30-TK-62F | CIL3 TANK F | - | - | - | 12.7mØ x 13.5m high, agitated adsorption tank | Brownfields | In Service | Existing | Existing | N/A | - | - | N/A | N/A | N/A | N/A | Existing | N/A | 2000-F00-PFD-PR-10020 | 2000-F30-PID-PR-10009 | -
AREA F30 - CONCENTRATE PRE-LEACH THICKENING, CIL 2/3 & POST-LEACH THICKENING | 0 | Concentrate Pre-Leach Thickening, CIL2/3 & Post-Leach Thickening | F30-TK-62G | CIL3 TANK G | - | - | - | CIL Leach Tank. 12.7 mØ l/S x 13.5 mH l/S, agitated, mild steel, site constructed, internal coating system CS6-3, externally painted system CS2. | Brownfields | In Service | Existing | Enabling Works | N/A | N/A | N/A | N/A | N/A | N/A | N/A | N/A | N/A | - | FME-30-PI-1600 | 30M1600 30M1620
AREA F30 - CONCENTRATE PRE-LEACH THICKENING, CIL 2/3 & POST-LEACH THICKENING | 0 | Concentrate Pre-Leach Thickening, CIL2/3 & Post-Leach Thickening | F30-TK62G-PP-01 | CIL3 OXYGEN INJECTION PUMP | - | - | 525 m³/hr @ 25m TDH | Horizontal centrifugal pump, 4 pole, D280M Frame, ZV1 drive belt. | Brownfields | Relocated | Existing (Modified) | Enabling Works | N/A | Weir Minerals | 8/6 EE-AH | 415V | DOL | 110 | Duty | Existing | Preliminary | 2000-F00-PFD-PR-10020 | FME-30-PI-1500 FME-30-PI-1600 | 86EAH ZV1
AREA F30 - CONCENTRATE PRE-LEACH THICKENING, CIL 2/3 & POST-LEACH THICKENING | 0 | Concentrate Pre-Leach Thickening, CIL2/3 & Post-Leach Thickening | F30-TK-63 | FINAL TAILINGS COLLECTION TANK | - | - | - | 12.7mØ x 13.5m high, agitated adsorption tank | Brownfields | Decommissioned | Existing | Stage 2 | N/A | - | - | N/A | N/A | N/A | N/A | Existing | N/A | 2000-F00-PFD-PR-10021 | FME-30-PI-1011 | -
AREA F30 - CONCENTRATE PRE-LEACH THICKENING, CIL 2/3 & POST-LEACH THICKENING | 0 | Concentrate Pre-Leach Thickening, CIL2/3 & Post-Leach Thickening | F30-VL-30 | CIL TANK 32F DISCHARGE LAUNDER | - | - | - | - | Brownfields | Modified | Existing (Modified) | Stage 2 | N/A | N/A | N/A | N/A | N/A | N/A | N/A | N/A | N/A | - | 2000-F30-PID-PR-10005 | 30M0422
AREA F30 - CONCENTRATE PRE-LEACH THICKENING, CIL 2/3 & POST-LEACH THICKENING | 0 | Concentrate Pre-Leach Thickening, CIL2/3 & Post-Leach Thickening | F30-VL-61G | CIL3 TANK G DISCHARGE LAUNDER | - | - | - | Mild steel, shop favricated, internal coating sustem CS6-3, external painted system CS2. | Brownfields | In Service | Fabricated | Enabling Works | N/A | N/A | N/A | N/A | N/A | N/A | N/A | N/A | N/A | - | FME-30-PI-1500 | 30M1601
AREA F30 - CONCENTRATE PRE-LEACH THICKENING, CIL 2/3 & POST-LEACH THICKENING | 0 | Concentrate Pre-Leach Thickening, CIL2/3 & Post-Leach Thickening | F30-VL-61H | CIL3 TANK A INTERTANK SCREEN DISCHARGE LAUNDER PIECE | - | - | - | Mild steel, shop favricated, internal coating sustem CS6-3, external painted system CS2. | Brownfields | In Service | Fabricated | Enabling Works | N/A | N/A | N/A | N/A | N/A | N/A | N/A | N/A | N/A | - | FME-30-PI-1500 | 30M1601
AREA F30 - CONCENTRATE PRE-LEACH THICKENING, CIL 2/3 & POST-LEACH THICKENING | 0 | Concentrate Pre-Leach Thickening, CIL2/3 & Post-Leach Thickening | F30-VL-73 | LIQUID OXYGEN VACUUM TANK | - | - | - | To be repurposed in Stage 2 Design as F72-TK-447 | Brownfields | Decommissioned | Existing | Stage 2 | N/A | - | - | N/A | N/A | N/A | N/A | Existing | N/A | 2000-F00-PFD-PR-10044 | - | -
AREA F30 - CONCENTRATE PRE-LEACH THICKENING, CIL 2/3 & POST-LEACH THICKENING | 0 | Concentrate Pre-Leach Thickening, CIL2/3 & Post-Leach Thickening | F30-WC-62 | PSA OXYGEN PLANT |  | - | - | - | Brownfields | Decommissioned | Existing | Stage 2 | N/A | - | - | 415V | FE | 574.4 | Duty | Existing | Preliminary | 2000-F00-PFD-PR-10044 | - | -
AREA F30 - CONCENTRATE PRE-LEACH THICKENING, CIL 2/3 & POST-LEACH THICKENING | 0 | Concentrate Pre-Leach Thickening, CIL2/3 & Post-Leach Thickening | F30-WC-69A | CIL3 TANK A OXYGEN SPARGE 1 | - | - | 85 m³/hr | Oxygen injection lance assembly, 1/2" BSP inlet connection, flush point, threaded reducing bush, gland, SS construction, ceramic insert 4 hole lance | Brownfields | Decommissioned | Vendor | Stage 2 | N/A | BOC Gases | GOLDOX03 Lance Tip (Ceramic Insert 4 Hole) | N/A | N/A | N/A | N/A | N/A | N/A | - | 2000-F30-PID-PR-10021 | K7636-ME008-B02-001
AREA F30 - CONCENTRATE PRE-LEACH THICKENING, CIL 2/3 & POST-LEACH THICKENING | 0 | Concentrate Pre-Leach Thickening, CIL2/3 & Post-Leach Thickening | F30-WC-69B | CIL3 TANK A OXYGEN SPARGE 2 | - | - | 85 m³/hr | Oxygen injection lance assembly, 1/2" BSP inlet connection, flush point, threaded reducing bush, gland, SS construction, ceramic insert 4 hole lance | Brownfields | Decommissioned | Vendor | Stage 2 | N/A | BOC Gases | GOLDOX03 Lance Tip (Ceramic Insert 4 Hole) | N/A | N/A | N/A | N/A | N/A | N/A | - | 2000-F30-PID-PR-10022 | K7636-ME008-B02-001
AREA F30 - CONCENTRATE PRE-LEACH THICKENING, CIL 2/3 & POST-LEACH THICKENING | 0 | Concentrate Pre-Leach Thickening, CIL2/3 & Post-Leach Thickening | F30-WC-69C | CIL3 TANK B OXYGEN SPARGE 1 | - | - | 85 m³/hr | Oxygen injection lance assembly, 1/2" BSP inlet connection, flush point, threaded reducing bush, gland, SS construction, ceramic insert 4 hole lance | Brownfields | Decommissioned | Vendor | Stage 2 | N/A | BOC Gases | GOLDOX03 Lance Tip (Ceramic Insert 4 Hole) | N/A | N/A | N/A | N/A | N/A | N/A | - | 2000-F30-PID-PR-10023 | K7636-ME008-B02-001
AREA F30 - CONCENTRATE PRE-LEACH THICKENING, CIL 2/3 & POST-LEACH THICKENING | 0 | Concentrate Pre-Leach Thickening, CIL2/3 & Post-Leach Thickening | F30-WC-69D | CIL3 TANK B OXYGEN SPARGE 2 | - | - | 85 m³/hr | Oxygen injection lance assembly, 1/2" BSP inlet connection, flush point, threaded reducing bush, gland, SS construction, ceramic insert 4 hole lance | Brownfields | Decommissioned | Vendor | Stage 2 | N/A | BOC Gases | GOLDOX03 Lance Tip (Ceramic Insert 4 Hole) | N/A | N/A | N/A | N/A | N/A | N/A | - | 2000-F30-PID-PR-10024 | K7636-ME008-B02-001
AREA F30 - CONCENTRATE PRE-LEACH THICKENING, CIL 2/3 & POST-LEACH THICKENING | 0 | Concentrate Pre-Leach Thickening, CIL2/3 & Post-Leach Thickening | F30-WC-69J | CIL3 TANK G OXYGEN SPARGE | - | - | 85 m³/hr | Oxygen injection lance assembly, 1/2" BSP inlet connection, flush point, threaded reducing bush, gland, SS construction, ceramic insert 4 hole lance | Brownfields | Decommissioned | Vendor | Stage 2 | N/A | BOC Gases | GOLDOX03 Lance Tip (Ceramic Insert 4 Hole) | N/A | N/A | N/A | N/A | N/A | N/A | - | 2000-F30-PID-PR-10025 | K7636-ME008-B02-001
AREA F30 - CONCENTRATE PRE-LEACH THICKENING, CIL 2/3 & POST-LEACH THICKENING | 0 | Concentrate Pre-Leach Thickening, | F30-XM-32D | CIL2 ADSORPTION TANK 3 INJECTION SPARGERS | - | - | - | - | Brownfields | New | Vendor | Stage 2 | PP006 | Beaver | N/A | N/A | N/A | N/A | N/A | N/A | N/A | - | - | -
AREA F30 - CONCENTRATE PRE-LEACH THICKENING, CIL 2/3 & POST-LEACH THICKENING | 0 | CIL2/3 & Post-Leach Thickening Concentrate Pre-Leach Thickening, | F30-XM-32E | ASSEMBLY CIL2 ADSORPTION TANK 4 INJECTION SPARGERS | - | - | - | - | Brownfields | New | Vendor | Stage 2 | PP006 | Beaver | N/A | N/A | N/A | N/A | N/A | N/A | N/A | - | - | -
AREA F30 - CONCENTRATE PRE-LEACH THICKENING, CIL 2/3 & POST-LEACH THICKENING | 0 | CIL2/3 & Post-Leach Thickening Concentrate Pre-Leach Thickening, | F30-XM-32F | ASSEMBLY CIL2 ADSORPTION TANK 5 INJECTION SPARGERS | - | - | - | - | Brownfields | New | Vendor | Stage 2 | PP006 | Beaver | N/A | N/A | N/A | N/A | N/A | N/A | N/A | - | - | -
AREA F30 - CONCENTRATE PRE-LEACH THICKENING, CIL 2/3 & POST-LEACH THICKENING | 0 | CIL2/3 & Post-Leach Thickening Concentrate Pre-Leach Thickening, CIL2/3 & Post-Leach Thickening | F30-XM-514 | ASSEMBLY F30-AN-410 CARBON DETECTION ANALYSER 1 SUPPORT | Mild Steel. External: Painted System CS2. | - | - | - | Brownfields | New | Fabricated | Stage 2 | PL001 | N/A | N/A | N/A | N/A | N/A | N/A | N/A | N/A | - | - | -
AREA F30 - CONCENTRATE PRE-LEACH THICKENING, CIL 2/3 & POST-LEACH THICKENING | 0 | Concentrate Pre-Leach Thickening, CIL2/3 & Post-Leach Thickening | F30-XM-515 | F30-FD-62 MODIFICATION PLATE | Mild Steel. External: Painted System CS2. | - | - | - | Brownfields | New | Fabricated | Stage 2 | PL001 | N/A | N/A | N/A | N/A | N/A | N/A | N/A | N/A | - | - | 2000-F30-DRG-PL-10366
AREA F30 - CONCENTRATE PRE-LEACH THICKENING, CIL 2/3 & POST-LEACH THICKENING | 0 | Concentrate Pre-Leach Thickening, CIL2/3 & Post-Leach Thickening | F30-XM-516 | CIL3 TANK A LOADED CARBON RECOVERY PUMP FRAME | Mild Steel. External: Painted System CS2. Handrails & Guards: Painted System CS3. | - | - | - | Brownfields | New | Fabricated | Stage 2 | PL001 | N/A | N/A | N/A | N/A | N/A | N/A | N/A | N/A | - | - | 2000-F30-DRG-PL-10367
AREA F30 - CONCENTRATE PRE-LEACH THICKENING, CIL 2/3 & POST-LEACH THICKENING | 0 | Concentrate Pre-Leach Thickening, CIL2/3 & Post-Leach Thickening | F30-XM-518 | CIL2 TANK F MODIFICATION PLATE | Mild Steel. External: Painted Systems CS6-3 and CS2 | - | - | 904mm W x 700mm | Brownfields | New | Fabricated | Stage 2 | PL001 | N/A |  | N/A | N/A | N/A | N/A | No | N/A | - | - | 2000-F30-DRG-PL-10316
AREA F30 - CONCENTRATE PRE-LEACH THICKENING, CIL 2/3 & POST-LEACH THICKENING | 0 | Concentrate Pre-Leach Thickening, CIL2/3 & Post-Leach Thickening | F30-XM-531 | CONCENTRATE PRE-LEACH THICKENER FLOCULANT INLINE MIXER | Stainless Steel 316 | - | Main Flow: 15-50 m3/hr. Injection Flow: 1.7-4.9 | DN80 x DN25 | Greenfields | New | Vendor | Stage 1 | ME083 | FluidPro | 80-4BT-1IJ-P10 | N/A | N/A | N/A | N/A | N/A | N/A | 2000-F00-PFD-PR-10046 | 2000-F75-PID-PR-25008 | 2000-ME083-C02-10004
AREA F30 - CONCENTRATE PRE-LEACH THICKENING, CIL 2/3 & POST-LEACH THICKENING | 0 | Concentrate Pre-Leach Thickening, CIL2/3 & Post-Leach Thickening | F30-XM-561 | CONCENTRATE THICKENER FLOCCULANT INLINE MIXER | Stainless Steel 316 | - | Main Flow: 15-50 m3/hr. Injection Flow: 1.7-4.9 | DN80 x DN25 | Greenfields | New | Vendor | Stage 1 | ME083 | FluidPro | 80-4BT-1IJ-P10 | N/A | N/A | N/A | N/A | N/A | N/A | 2000-F00-PFD-PR-10046 | 2000-F75-PID-PR-25008 | 2000-ME083-C02-10004
AREA F34 - ULTRA FINE GRINDING - EXISTING | 0 | Ultra Fine Grinding - Existing | F34-CR-01 | HOIST - UFG GRINDING MEDIA | - | - | - | - | Brownfields | In Service | Existing | Existing | N/A | - | - | 415V | FE | 2.2 | Standby | Existing | Existing | 2000-F00-PFD-PR-10015 | FME-34-PI-0001 | 34M0010
AREA F34 - ULTRA FINE GRINDING - EXISTING | 0 | Ultra Fine Grinding - Existing | F34-CR-02 | JIB CRANE | - | - | - | - | Brownfields | In Service | Existing | Existing | N/A | - | - | 415V | FE | 4 | Standby | Existing | Existing | 2000-F00-PFD-PR-10015 | FME-34-PI-0002 | 34M0011
AREA F34 - ULTRA FINE GRINDING - EXISTING | 0 | Ultra Fine Grinding - Existing | F34-CY-01 | UFG MILL CLASSIFICATION CYCLONES | - | - | - | Pods of 4" cyclones, 26 cyclones in total | Brownfields | In Service | Existing | Existing | N/A | - | 60mm | N/A | N/A | N/A | N/A | Existing | N/A | 2000-F00-PFD-PR-10015 | 2000-F34-PID-PR-10001 | 34M1001, 34M1011
AREA F34 - ULTRA FINE GRINDING - EXISTING | 0 | Ultra Fine Grinding - Existing | F34-FN-01 | UFG GEARBOX OIL COOLING FAN | - | - | - | - | Brownfields | In Service | Existing | Existing | N/A | - | - | 415V | DOL | 1.5 | Duty | Existing | Existing | - | - | -
AREA F34 - ULTRA FINE GRINDING - EXISTING | 0 | Ultra Fine Grinding - Existing | F34-FS-01 | UFG MILL GRINDING MEDIA MICRO BATCH FEEDER | - | - | - | - | Brownfields | In Service | Existing | Existing | N/A | - | - | 415V | VSD | 0.18 | Duty | Existing | Existing | 2000-F00-PFD-PR-10015 | - | 34M1002
AREA F34 - ULTRA FINE GRINDING - EXISTING | 0 | Ultra Fine Grinding - Existing | F34-HE-01 | UFG MILL DRIVE HEATER | - | - | - | - | Brownfields | In Service | Existing | Existing | N/A | - | - | 415V | DOL | 0.75 | Duty | Existing | Existing | - | - | -
AREA F34 - ULTRA FINE GRINDING - EXISTING | 0 | Ultra Fine Grinding - Existing | F34-HP-01 | UFG MILL FEED HOPPER | - | - | - | - | Brownfields | In Service | Existing | Existing | N/A | - | - | N/A | N/A | N/A | N/A | Existing | N/A | 2000-F00-PFD-PR-10015 | 2000-F34-PID-PR-10001 | 34M0007
AREA F34 - ULTRA FINE GRINDING - EXISTING | 0 | Ultra Fine Grinding - Existing | F34-HP-02 | UFG MILL DISCHARGE HOPPER | - | - | - | - | Brownfields | In Service | Existing | Existing | N/A | - | - | N/A | N/A | N/A | N/A | Existing | N/A | 2000-F00-PFD-PR-10015 | 2000-F34-PID-PR-10001 | 34M0007
AREA F34 - ULTRA FINE GRINDING - EXISTING | 0 | Ultra Fine Grinding - Existing | F34-HP-405 | UFG MILL 1 PRODUCT HOPPER | Mild Steel. Internal: 10mm Reglin Rubber. External: Painted System CS2. | - | 2 m3 Live Volume | - | Brownfields | New | Fabricated | Stage 1 | PL001 | N/A | N/A | N/A | N/A | N/A | N/A | N/A | N/A | 2000-F00-PFD-PR-10015 | 2000-F34-PID-PR-10002 | 2000-F34-DRG-PL-10200
AREA F34 - ULTRA FINE GRINDING - EXISTING | 0 | Ultra Fine Grinding - Existing | F34-MUF-01 | ULTRA FINE GRINDING MILL | - | - | - | Closed circuit. Feed rate: 51m3/h | Brownfields | In Service | Existing | Existing | N/A | Xstrata | Isamill M3000 | 3.3kV | FE | 1250 | Duty | Existing | Existing | 2000-F00-PFD-PR-10015 | FME-34-PI-0002 | -
AREA F34 - ULTRA FINE GRINDING - EXISTING | 0 | Ultra Fine Grinding - Existing | F34-PP-01 | UFG MILL FEED PUMP | - | - | - | - | Brownfields | In Service | Existing | Existing | N/A | Warman | 4/3 D-AH | 415V | VSD | 37 | Duty | Existing | Existing | 2000-F00-PFD-PR-10015 | FME-34-PI-0001 | 34M0008
AREA F34 - ULTRA FINE GRINDING - EXISTING | 0 | Ultra Fine Grinding - Existing | F34-PP-02 | UFG MILL DISCHARGE PUMP | - | - | - | - | Brownfields | In Service | Existing | Existing | N/A | Warman | 8/6 E-AH | 415V | VSD | 110 | Duty | Existing | Existing | 2000-F00-PFD-PR-10015 | FME-34-PI-0001 | 34M0008
AREA F34 - ULTRA FINE GRINDING - EXISTING | 0 | Ultra Fine Grinding - Existing | F34-PP-443 | UFG MILL 1 PRODUCT PUMP | High Chrome Iron Casing w/ R55 Lining & R55 Impeller | 67.2 m3/h @ 29.3m TDH, 1.2 SG | 81 m3/h @ 35.9m TDH, 1.2 SG | Horizontal Centrifugal slurry pump. ZV drive | Brownfields | New | Vendor | Stage 1 | ME063C | Weir | 3/2 AH -C | 415V | VSD | 22 | Duty | No | Confirmed | 2000-F00-PFD-PR-10015 | 2000-F34-PID-PR-10002 | 2000-ME063C-B02-10004
AREA F34 - ULTRA FINE GRINDING - EXISTING | 0 | Ultra Fine Grinding - Existing | F34-PS-01 | UFG MILL AREA SUMP PUMP | - | - | - | - | Brownfields | In Service | Existing | Existing | N/A | - | - | 415V | DOL | 15 | Duty | Existing | Existing | 2000-F00-PFD-PR-10015 | FME-34-PI-0002 | -
AREA F34 - ULTRA FINE GRINDING - EXISTING | 0 | Ultra Fine Grinding - Existing | F34-PS-02 | UFG CYCLONE AREA SUMP PUMP | - | - | - | - | Brownfields | In Service | Existing | Existing | N/A | - | - | 415V | DOL | 11 | Duty | Existing | Existing | 2000-F00-PFD-PR-10015 | FME-34-PI-0001 | -
AREA F34 - ULTRA FINE GRINDING - EXISTING | 0 | Ultra Fine Grinding - Existing | F34-PW-01A | UFG MILL GLAND WATER PUMP A | - | - | - | - | Brownfields | In Service | Existing | Existing | N/A | - | - | TBA | TBA | TBA | TBA | Existing | TBA | 2000-F00-PFD-PR-10015 | - | -
AREA F34 - ULTRA FINE GRINDING - EXISTING | 0 | Ultra Fine Grinding - Existing | F34-PW-01B | UFG MILL GLAND WATER PUMP B | - | - | - | - | Brownfields | In Service | Existing | Existing | N/A | - | - | TBA | TBA | TBA | TBA | Existing | TBA | 2000-F00-PFD-PR-10015 | - | -
AREA F34 - ULTRA FINE GRINDING - EXISTING | 0 | Ultra Fine Grinding - Existing | F34-PW-01C | UFG MILL GLAND WATER PUMP C | - | - | - | - | Brownfields | In Service | Existing | Existing | N/A | - | - | TBA | TBA | TBA | TBA | Existing | TBA | 2000-F00-PFD-PR-10015 | - | -
AREA F34 - ULTRA FINE GRINDING - EXISTING | 0 | Ultra Fine Grinding - Existing | F34-SC-01 | CYCLONE FEED SCREEN | - | - | - | - | Brownfields | In Service | Existing | Existing | N/A | - | - | 415V | DOL | 1.5 | Duty | Existing | Existing | 2000-F00-PFD-PR-10015 | FME-34-PI-0001 | FME-00-M-1018
AREA F34 - ULTRA FINE GRINDING - EXISTING | 0 | Ultra Fine Grinding - Existing | F34-TK-01 | UFG GSW TANK | - | - | - | - | Brownfields | In Service | Existing | Existing | N/A | - | - | TBA | TBA | TBA | TBA | Existing | TBA | 2000-F00-PFD-PR-10015 | - | -
AREA F35 - CONCENTRATE HANDLING & FILTRATION | 0 | Concentrate Handling & Filtration | F35-AG-61A | UFG FILTERED FEED TANK A AGITATOR |  | - | - | - | Brownfields | In Service | Existing | Existing | N/A | - | - | 415V | DOL | 45 | Duty | Existing | Existing | - | 2000-F35-PID-PR-10001 | 35VM0411
AREA F35 - CONCENTRATE HANDLING & FILTRATION | 0 | Concentrate Handling & Filtration | F35-AG-61B | UFG FILTERED FEED TANK B AGITATOR |  | - | - | - | Brownfields | In Service | Existing | Existing | N/A | - | - | 415V | DOL | 110 | Duty | Existing | Existing | - | 2000-F35-PID-PR-10001 | 35VM0411
AREA F35 - CONCENTRATE HANDLING & FILTRATION | 0 | Concentrate Handling & Filtration | F35-AG-62 | UFG PLANT FEED TANK AGITATOR |  | - | - | - | Brownfields | Decommissioned | Existing | Stage 2 | N/A | - | - | 415V | DOL | 30 | Duty | Existing | Preliminary | - | FME-35-PI-0443 | 35VM0419
AREA F35 - CONCENTRATE HANDLING & FILTRATION | 0 | Concentrate Handling & Filtration | F35-BW-01 | UFG DESLIME FLOTATION BLOWER |  | - | - | - | Brownfields | Decommissioned | Existing | Stage 2 | N/A | - | - | 415V | DOL | 30 | Duty | Existing | Preliminary | - | - | -
AREA F35 - CONCENTRATE HANDLING & FILTRATION | 0 | Concentrate Handling & Filtration | F35-CF-64A | SLIMES FLOTATION CELL 1 |  | - | - | - | Brownfields | Decommissioned | Existing | Stage 2 | N/A | - | - | 415V | DOL | 37 | Duty | Existing | Preliminary | - | - | -
AREA F35 - CONCENTRATE HANDLING & FILTRATION | 0 | Concentrate Handling & Filtration | F35-CF-64B | SLIMES FLOTATION CELL 2 |  | - | - | - | Brownfields | Decommissioned | Existing | Stage 2 | N/A | - | - | 415V | DOL | 37 | Duty | Existing | Preliminary | - | - | -
AREA F35 - CONCENTRATE HANDLING & FILTRATION | 0 | Concentrate Handling & Filtration | F35-CF-64C | SLIMES FLOTATION CELL 3 |  | - | - | - | Brownfields | Decommissioned | Existing | Stage 2 | N/A | - | - | 415V | DOL | 37 | Duty | Existing | Preliminary | - | - | -
AREA F35 - CONCENTRATE HANDLING & FILTRATION | 0 | Concentrate Handling & Filtration | F35-CF-64D | SLIMES FLOTATION CELL 4 |  | - | - | - | Brownfields | Decommissioned | Existing | Stage 2 | N/A | - | - | 415V | DOL | 37 | Duty | Existing | Preliminary | - | - | -
AREA F35 - CONCENTRATE HANDLING & FILTRATION | 0 | Concentrate Handling & Filtration | F35-CH-01 | CONCENTRATE STOCKPILE FEED CONVEYOR TRANSFER CHUTE | - | - | - | Drop height of 3.3m. Lined with UHMWPE Liner (10mm thickness) | Brownfields | New | Free Issue | Enabling Works | N/A | SMP | N/A | N/A | N/A | N/A | N/A | N/A | N/A | - | 2000-F35-PID-PR-25001 | -
AREA F35 - CONCENTRATE HANDLING & FILTRATION | 0 | Concentrate Handling & Filtration | F35-CV-17 | CONCENTRATE STOCKPILE FEED CONVEYOR | Mild Steel Painted | - | 114 t/h, 0.6m/s, Lump size P100: 1mm, Material Bulk Density 1.9-2.2t/m3, Material Moisture Content Target: <10% w/w | 650mm wide, 55mm long, 4m lift. Head pulley diameter (inc. lagging) 474mm. | Brownfields | Modified | Existing (Modified) | Enabling Works | N/A | SMP | N/A | 415V | DOL | 7.5 | Duty | Existing | Confirmed | 2000-F00-PFD-PR-10014 | 2000-F35-PID-PR-25001 | -
AREA F35 - CONCENTRATE HANDLING & FILTRATION | 0 | Concentrate Handling & Filtration | F35-CV-18 | CONCENTRATE STOCKPILE FEED CONVEYOR 2 | Mild Steel Painted | - | 114 t/h, 0.6m/s, Lump size P100: 1mm, Material Bulk Density 1.9-2.2t/m3, Material Moisture Content Target: <10% w/w | 650mm wide, 50m long, 11m lift. Head pulley diameter (inc. lagging) 474mm. Tail pulley diameter (inc. lagging) 424mm. | Brownfields | New | Free Issue | Enabling Works | N/A | SMP | N/A | 415V | DOL | 7.5 | Duty | No | Confirmed | 2000-F00-PFD-PR-10014 | 2000-F35-PID-PR-25001 | -
AREA F35 - CONCENTRATE HANDLING & FILTRATION | 0 | Concentrate Handling & Filtration | F35-CY-01 | DESLIME CYCLONES | - | - | - | Pods of 4" cyclones, 36 cyclones in total. Feed rate 126m3/h | Brownfields | In Service | Existing | Existing | N/A | - | - | N/A | N/A | N/A | N/A | Existing | N/A | 2000-F00-PFD-PR-10013 | 2000-F35-PID-PR-10001 | -
AREA F35 - CONCENTRATE HANDLING & FILTRATION | 0 | Concentrate Handling & Filtration | F35-CY-02 | UFG FEED PREPARATION CYCLONES (EXISTING) | - | - | - | - | Brownfields | Decommissioned | Existing | Stage 2 | N/A | - | - | N/A | N/A | N/A | N/A | Existing | N/A | 2000-F00-PFD-PR-10013 | FME-35-PI-0701 | -
AREA F35 - CONCENTRATE HANDLING & FILTRATION | 0 | Concentrate Handling & Filtration | F35-FD-62 | FILTER FEED TANKS FEED BOX | - | - | - | - | Brownfields | Decommissioned | Existing | Stage 1 | N/A | N/A | N/A | N/A | N/A | N/A | N/A | Existing | N/A | 2000-F00-PFD-PR-10013 | 2000-F35-PID-PR-10001 | -
AREA F35 - CONCENTRATE HANDLING & FILTRATION | 0 | Concentrate Handling & Filtration | F35-FI-01 | CONCENTRATES FILTER NO.1 | - | - | - | 55m2 horizontal belt filter | Brownfields | In Service | Existing | Existing | N/A | Delkor | - | 415V | VSD | 15 | Duty | Existing | Existing | 2000-F00-PFD-PR-10014 | 2000-F35-PID-PR-10004 | 35VM0001
AREA F35 - CONCENTRATE HANDLING & FILTRATION | 0 | Concentrate Handling & Filtration | F35-FI-21 | CONCENTRATES FILTER NO.2 | - | - | - | 55m2 horizontal belt filter | Brownfields | In Service | Existing | Existing | N/A | Delkor | - | 415V | VSD | 11 | Duty | Existing | Existing | 2000-F00-PFD-PR-10014 | 2000-F35-PID-PR-10005 | 35VM1014
AREA F35 - CONCENTRATE HANDLING & FILTRATION | 0 | Concentrate Handling & Filtration | F35-FN-01 | FILTER BLOWBACK FAN 1 | - | - | - | - | Brownfields | In Service | Existing | Existing | N/A | - | - | 415V | DOL | 5.5 | Duty | Existing | Existing | - | FME-35-PI-0445 | -
AREA F35 - CONCENTRATE HANDLING & FILTRATION | 0 | Concentrate Handling & Filtration | F35-FN-21 | FILTER BLOWBACK FAN | - | - | - | - | Brownfields | In Service | Existing | Existing | N/A | - | - | 415V | DOL | 5.5 | Duty | Existing | Existing | - | FME-35-PI-0446 | -
AREA F35 - CONCENTRATE HANDLING & FILTRATION | 0 | Concentrate Handling & Filtration | F35-LF-X1 | SLIMES FLOTATION | - | - | - | - | Brownfields | Decommissioned | Existing | Stage 2 | N/A | - | - | 415V |  |  |  | Existing | Assumed | 2000-F00-PFD-PR-10014 | - | -
AREA F35 - CONCENTRATE HANDLING & FILTRATION | 0 | Concentrate Handling & Filtration | F35-PP-01 | CONCENTRATES STORAGE VATS PUMP | - | - | - | - | Brownfields | Decommissioned | Existing | Stage 2 | N/A | - | - | 415V | DOL | 37 | Duty | Existing | Preliminary | - | - | -
AREA F35 - CONCENTRATE HANDLING & FILTRATION | 0 | Concentrate Handling & Filtration | F35-PP-02 | FILTER 1 FILTRATE PUMP 1 | - | - | - | - | Brownfields | In Service | Existing | Existing | N/A | - | - | 415V | VSD | 11 | Duty | Existing | Existing | - | FME-35-PI-0445 | 35VM1011
AREA F35 - CONCENTRATE HANDLING & FILTRATION | 0 | Concentrate Handling & Filtration | F35-PP-03 | SLIMES FLOTATION TAILS PUMP | - | - | - | - | Brownfields | Decommissioned | Existing | Stage 2 | N/A | - | - | 415V | VSD | 45 | Duty | Existing | Preliminary | 2000-F00-PFD-PR-10014 | FME-35-PI-0702 | -
AREA F35 - CONCENTRATE HANDLING & FILTRATION | 0 | Concentrate Handling & Filtration | F35-PP-04 | FILTER 1 FILTRATE PUMP 2 | - | - | - | - | Brownfields | In Service | Existing | Existing | N/A | - | - | 415V | DOL | 5.5 | Duty | Existing | Existing | - | FME-35-PI-0445 | 35VM1003
AREA F35 - CONCENTRATE HANDLING & FILTRATION | 0 | Concentrate Handling & Filtration | F35-PP-05 | CONCENTRATE FILTER 1 FINAL FILTRATE PUMP | - | - | - | - | Brownfields | In Service | Existing | Existing | N/A | Carver Krogh | 855-OH-3X9 CD4 | 415V | DOL | 11 | Duty | Existing | Existing | 2000-F00-PFD-PR-10014 | FME-35-PI-0445 | 35VM1031
AREA F35 - CONCENTRATE HANDLING & FILTRATION | 0 | Concentrate Handling & Filtration | F35-PP-10 | FILTER 1 WASHDOWN PUMP | - | - | - | - | Brownfields | In Service | Existing | Existing | N/A | - | - | 415V | DOL | 4 | Duty | Existing | Existing | - | FME-35-PI-0445 | -
AREA F35 - CONCENTRATE HANDLING & FILTRATION | 0 | Concentrate Handling & Filtration | F35-PP-22 | FILTER 1 FILTRATE PUMP | - | - | - | - | Brownfields | In Service | Existing | Existing | N/A | - | - | 415V | DOL | 11 | Duty | Existing | Existing | - | FME-35-PI-0446 | -
AREA F35 - CONCENTRATE HANDLING & FILTRATION | 0 | Concentrate Handling & Filtration | F35-PP-24 | FILTER 2 FILTRATE PUMP | - | - | - | - | Brownfields | In Service | Existing | Existing | N/A | - | - | 415V | DOL | 5.5 | Duty | Existing | Existing | - | FME-35-PI-0446 | -
AREA F35 - CONCENTRATE HANDLING & FILTRATION | 0 | Concentrate Handling & Filtration | F35-PP-25 | CONCENTRATE FILTER 2 FINAL FILTRATE PUMP | - | - | - | - | Brownfields | In Service | Existing | Existing | N/A | Carver Krogh | 855-OH-3X9 CD4 | 415V | DOL | 11 | Duty | Existing | Existing | 2000-F00-PFD-PR-10014 | FME-35-PI-0446 | -
AREA F35 - CONCENTRATE HANDLING & FILTRATION | 0 | Concentrate Handling & Filtration | F35-PP-30 | FILTER WASH PUMP | - | - | - | - | Brownfields | In Service | Existing | Existing | N/A | - | - | 415V | DOL | 4 | Duty | Existing | Existing | - | FME-35-PI-0446 | 35VM1012
AREA F35 - CONCENTRATE HANDLING & FILTRATION | 0 | Concentrate Handling & Filtration | F35-PP-61A | CONCENTRATES THICKENER UNDERFLOW PUMP 1 | - | - | - | - | Brownfields | Decommissioned | Existing | Stage 2 | N/A | - | - | 415V | VSD | 30 | Duty | Existing | Preliminary | 2000-F00-PFD-PR-10013 | FME-35-PI-0443 | 35VM0402
AREA F35 - CONCENTRATE HANDLING & FILTRATION | 0 | Concentrate Handling & Filtration | F35-PP-61B | CONCENTRATES THICKENER UNDERFLOW PUMP 2 | - | - | - | - | Brownfields | Decommissioned | Existing | Stage 2 | N/A | - | - | 415V | VSD | 30 | Standby | Existing | Preliminary | 2000-F00-PFD-PR-10013 | FME-35-PI-0443 | 35VM0402
AREA F35 - CONCENTRATE HANDLING & FILTRATION | 0 | Concentrate Handling & Filtration | F35-PP-62 | UFG FEED STORAGE TANK PUMP | - | - | - | - | Brownfields | Decommissioned | Existing | Stage 2 | N/A | - | - | 415V | VSD | 45 | Duty | Existing | Preliminary | - | FME-35-PI-0701 | -
AREA F35 - CONCENTRATE HANDLING & FILTRATION | 0 | Concentrate Handling & Filtration | F35-PP-62A | CONCENTRATE FILTER FEED PUMP 1 | - | - | - | - | Brownfields | In Service | Existing | Existing | N/A | Warman | 3/2 C-AH | 415V | VSD | 5.5 | Duty | Existing | Existing | 2000-F00-PFD-PR-10013 | FME-35-PI-0701 | 35VM0403
AREA F35 - CONCENTRATE HANDLING & FILTRATION | 0 | Concentrate Handling & Filtration | F35-PP-62B | CONCENTRATE FILTER FEED PUMP 2 | - | - | - | - | Brownfields | In Service | Existing | Existing | N/A | Warman | 3/2 C-AH | 415V | VSD | 5.5 | Duty | Existing | Existing | 2000-F00-PFD-PR-10013 | FME-35-PI-0701 | 35VM0403
AREA F35 - CONCENTRATE HANDLING & FILTRATION | 0 | Concentrate Handling & Filtration | F35-PP-63A | DESLIME CYCLONE FEED PUMP 1 | - | - | - | - | Brownfields | Decommissioned | Existing | Stage 2 | N/A | - | 8/6 E-AH | 415V | VSD | 110 | Duty | Existing | Preliminary | 2000-F00-PFD-PR-10013 | 2000-F35-PID-PR-10002 | -
AREA F35 - CONCENTRATE HANDLING & FILTRATION | 0 | Concentrate Handling & Filtration | F35-PP-63B | DESLIME CYCLONE FEED PUMP 2 | - | - | - | - | Brownfields | Decommissioned | Existing | Stage 2 | N/A | - | 8/6 E-AH | 415V | VSD | 110 | Standby | Existing | Preliminary | 2000-F00-PFD-PR-10013 | FME-35-PI-0701 | -
AREA F35 - CONCENTRATE HANDLING & FILTRATION | 0 | Concentrate Handling & Filtration | F35-PP-64 | UFG FEED PREPARATION CYCLONES FEED PUMP | - | - | - | Horizontal Centrifugal slurry pump. ZV drive | Brownfields | Decommissioned | Existing | Stage 2 | N/A | - | 3/2 AH | 415V | VSD | 11 | Duty | Existing | Assumed | 2000-F00-PFD-PR-10013 | FME-34-PI-0001 | -
AREA F35 - CONCENTRATE HANDLING & FILTRATION | 0 | Concentrate Handling & Filtration | F35-PP-65 | UFG CIRCUIT FEED PUMP |  | - | - | - | Brownfields | Decommissioned | Existing | Stage 2 | N/A | - | - | 415V | VSD | 110 | Duty | Existing | Preliminary | - | FME-34-PI-0001 | -
AREA F35 - CONCENTRATE HANDLING & FILTRATION | 0 | Concentrate Handling & Filtration | F35-PP-66 | SLIMES FLOTATION CONCENTRATE PUMP |  | - | - | - | Brownfields | Decommissioned | Existing | Stage 2 | N/A | - | - | 415V | VSD | 18.5 | Duty | Existing | Preliminary | 2000-F00-PFD-PR-10014 | FME-35-PI-0702 | -
AREA F35 - CONCENTRATE HANDLING & FILTRATION | 0 | Concentrate Handling & Filtration | F35-PP-435 | UFG CIRCUIT 1 FEED PUMP | Casing: Carbon Steel Painted CS5. Hose: Natural Rubber. | 10.7 m3/h @ 2.46 bar, 1.91 SG. 21 RPM. | 10.7 m3/h @ 2.46 bar, 1.91 SG. 21 RPM. | C65 Canamix Peristaltic Pump | Brownfields | New | Vendor | Stage 2 | ME042 | Sepro | C65 Canamix | 415V | VSD | 5.5 | Duty | No | Confirmed | 2000-F00-PFD-PR-10013 | 2000-F35-PID-PR-10006 | 2000-ME042-B02-10001
AREA F35 - CONCENTRATE HANDLING & FILTRATION | 0 | Concentrate Handling & Filtration | F35-PP-448 | UFG CIRCUIT 2 FEED PUMP | High Chrome Iron Casing w/ R55 Lining & R55 Impeller | 27 m3/h @ 14.4m TDH, 1.88 SG | 41 m3/h @ 21.8m TDH, 1.88 SG | Horizontal Centrifugal slurry pump. ZV belt drive | Brownfields | New | Vendor | Stage 1 | ME063B | Weir | 3/2 C-AH | 415V | VSD | 15 | Duty | No | Confirmed | 2000-F00-PFD-PR-10013 | 2000-F35-PID-PR-10002 | 2000-ME063B-B02-10011
AREA F35 - CONCENTRATE HANDLING & FILTRATION | 0 | Concentrate Handling & Filtration | F35-PP-449 | UFG CIRCUIT 3 FEED PUMP | High Chrome Iron Casing w/ R55 Lining & R55 Impeller | 27 m3/h @ 14m TDH, 1.88 SG | 41 m3/h @ 21.8m TDH, 1.88 SG | Horizontal Centrifugal slurry pump. ZV drive | Brownfields | New | Vendor | Stage 2 | ME063C | Weir | 3/2 AH -C | 415V | VSD | 15 | Duty | No | Confirmed | 2000-F00-PFD-PR-10013 | 2000-F35-PID-PR-10006 | 2000-ME063C-B02-10005
AREA F35 - CONCENTRATE HANDLING & FILTRATION | 0 | Concentrate Handling & Filtration | F35-PS-61A | FILTER AREA WASHDOWN PUMP 1 |  | - | - | - | Brownfields | In Service | Existing | Existing | N/A | - | - | 415V | DOL | 11 | Duty | Existing | Existing | - | 2000-F35-PID-PR-10004 | -
AREA F35 - CONCENTRATE HANDLING & FILTRATION | 0 | Concentrate Handling & Filtration | F35-PS-61B | FILTER AREA WASHDOWN PUMP 2 |  | - | - | - | Brownfields | In Service | Existing | Existing | N/A | - | - | 415V | DOL | 11 | Duty | Existing | Existing | - | FME-35-PI-0446 | -
AREA F35 - CONCENTRATE HANDLING & FILTRATION | 0 | Concentrate Handling & Filtration | F35-PS-62A | CONCENTRATE STORAGE AREA WASHDOWN PUMP 1 |  | - | - | - | Brownfields | In Service | Existing | Existing | N/A | - | - | 415V | DOL | 11 | Duty | Existing | Existing | - | FME-35-PI-0701 | 35VM0413
AREA F35 - CONCENTRATE HANDLING & FILTRATION | 0 | Concentrate Handling & Filtration | F35-PS-62B | CONCENTRATE STORAGE AREA WASHDOWN PUMP 2 |  | - | - | - | Brownfields | In Service | Existing | Existing | N/A | - | - | 415V | DOL | 11 | Duty | Existing | Existing | - | FME-35-PI-0701 | 35VM0413
AREA F35 - CONCENTRATE HANDLING & FILTRATION | 0 | Concentrate Handling & Filtration | F35-PS-62C | FILTER 1 VACUUM SILENCER SUMP PUMP |  | - | - | - | Brownfields | In Service | Existing | Existing | N/A | - | - | 415V | DOL | 4 | Duty | Existing | Existing | - | - | -
AREA F35 - CONCENTRATE HANDLING & FILTRATION | 0 | Concentrate Handling & Filtration | F35-PS-62D | FILTER 2 VACUUM SILENCER SUMP PUMP |  | - | - | - | Brownfields | In Service | Existing | Existing | N/A | - | - | 415V | DOL | 4 | Duty | Existing | Existing | - | - | -
AREA F35 - CONCENTRATE HANDLING & FILTRATION | 0 | Concentrate Handling & Filtration | F35-PS-63 | CONCENTRATE THICKENER AREA WASHDOWN PUMP |  | - | - | - | Brownfields | In Service | Existing | Existing | N/A | - | - | 415V | DOL | 11 | Duty | Existing | Existing | - | FME-35-PI-0443 | 35VM0412
AREA F35 - CONCENTRATE HANDLING & FILTRATION | 0 | Concentrate Handling & Filtration | F35-PS-64 | CONCENTRATE STOCKPILE SUMP PUMP | - | - | 40.97 m3/h @ 21m TDH | Sump pump, DN 65 discharge, 1500mm column length | Brownfields | New | Free Issue | Enabling Works | N/A | Weir | Warman 40 VCH-SPR | 415V | DOL SP | 11 | Duty | No | Confirmed | - | 2000-F35-PID-PR-25001 | -
AREA F35 - CONCENTRATE HANDLING & FILTRATION | 0 | Concentrate Handling & Filtration | F35-PS-470 | CV17 TRANSFER BUND SUMP PUMP |  | - | - | - | Brownfields | New | Free Issue | Enabling Works | N/A | Graco | Husky 2200 | N/A | N/A | N/A | N/A | N/A | Confirmed | - | - | -
AREA F35 - CONCENTRATE HANDLING & FILTRATION | 0 | Concentrate Handling & Filtration | F35-PV-01 | CONCENTRATE FILTER 1 VACUUM PUMP |  | - | - | - | Brownfields | In Service | Existing | Existing | N/A | - | - | 415V | DOL | 150 | Duty | Existing | Existing | 2000-F00-PFD-PR-10013 | FME-35-PI-0445 | 35VM1027
AREA F35 - CONCENTRATE HANDLING & FILTRATION | 0 | Concentrate Handling & Filtration | F35-PV-21 | FILTER VACUUM PUMP |  | - | - | - | Brownfields | In Service | Existing | Existing | N/A | - | - | 415V | DOL | 150 | Duty | Existing | Existing | 2000-F00-PFD-PR-10013 | FME-35-PI-0446 | 35VM1027
AREA F35 - CONCENTRATE HANDLING & FILTRATION | 0 | Concentrate Handling & Filtration | F35-PW-61A | CONCENTRATES THICKENER OVERFLOW PUMP 1 |  | - | - | - | Brownfields | Decommissioned | Existing | Stage 2 | N/A | - | - | 415V | DOL | 15 | Duty | Existing | Preliminary | 2000-F00-PFD-PR-10013 | FME-35-PI-0701 | 35VM0404
AREA F35 - CONCENTRATE HANDLING & FILTRATION | 0 | Concentrate Handling & Filtration | F35-PW-61B | CONCENTRATES THICKENER OVERFLOW PUMP 2 |  | - | - | - | Brownfields | Decommissioned | Existing | Stage 2 | N/A | - | - | 415V | DOL | 15 | Standby | Existing | Preliminary | 2000-F00-PFD-PR-10013 | FME-35-PI-0701 | 35VM0404
AREA F35 - CONCENTRATE HANDLING & FILTRATION | 0 | Concentrate Handling & Filtration | F35-PW-62 | UFG CIRCUIT PROCESS WATER PUMP |  | - | - | - | Brownfields | In Service | Existing | Existing | N/A | - | - | 415V | DOL | 37 | Standby | Existing | Preliminary | 2000-F00-PFD-PR-10013 | FME-35-PI-0701 | -
AREA F35 - CONCENTRATE HANDLING & FILTRATION | 0 | Concentrate Handling & Filtration | F35-TH-61 | FIMISTON CONCENTRATE THICKENER (EXISTING) | - | - | - | - | Brownfields | Decommissioned | Existing | Stage 2 | N/A | - | - | 415V | DOL | 15 | Duty | Existing | Preliminary | 2000-F00-PFD-PR-10013 | FME-35-PI-0443 | -
AREA F35 - CONCENTRATE HANDLING & FILTRATION | 0 | Concentrate Handling & Filtration | F35-TK-01A | FILTER FEED TANK A | - | - | - | 700m3 tank | Brownfields | In Service | Existing | Existing | N/A | - | - | N/A | N/A | N/A | N/A | Existing | N/A | 2000-F00-PFD-PR-10013 | 2000-F35-PID-PR-10001 | -
AREA F35 - CONCENTRATE HANDLING & FILTRATION | 0 | Concentrate Handling & Filtration | F35-TK-01B | FILTER FEED TANK B | - | - | - | 700m3 tank | Brownfields | In Service | Existing | Existing | N/A | - | - | N/A | N/A | N/A | N/A | Existing | N/A | 2000-F00-PFD-PR-10013 | 2000-F35-PID-PR-10001 | -
AREA F35 - CONCENTRATE HANDLING & FILTRATION | 0 | Concentrate Handling & Filtration | F35-TK-61 | CONCENTRATES THICKENER OVERFLOW WATER TANK | - | - | - | - | Brownfields | Decommissioned | Existing | Stage 2 | N/A | - | - | N/A | N/A | N/A | N/A | Existing | N/A | 2000-F00-PFD-PR-10013 | FME-35-PI-0701 | -
AREA F35 - CONCENTRATE HANDLING & FILTRATION | 0 | Concentrate Handling & Filtration | F35-TK-62 | UFG FEED STORAGE TANK | - | - | - | - | Brownfields | Decommissioned | Existing | Stage 2 | N/A | - | - | N/A | N/A | N/A | N/A | Existing | N/A | 2000-F00-PFD-PR-10015 | - | -
AREA F35 - CONCENTRATE HANDLING & FILTRATION | 0 | Concentrate Handling & Filtration | F35-WD-18 | CONCENTRATE STOCKPILE BELT WEIGHER | - | - | 114 t/h, 0.6m/s, 0.25% Full Scale Error | Dual idler weightometer 150 kg calibration billet | Brownfields | New | Free Issue | Enabling Works | N/A | Instrowest / Siemens | AG | N/A | FE | 0.1 | Duty | No | Confirmed | - | 2000-F35-PID-PR-25001 | - | Yes
AREA F35 - CONCENTRATE HANDLING & FILTRATION | 0 | Concentrate Handling & Filtration | F35-WD-61 | CONCENTRATE STOCKPILE BELT WEIGHER | - | - | - | - | Brownfields | Decommissioned | Existing (Modified) | Enabling Works | N/A | Thermo Scientific 10/17 | N/A | N/A | FE | N/A | N/A | Existing | N/A | 2000-F00-PFD-PR-10014 | 2000-F35-PID-PR-25001 | - | Yes
AREA F35 - CONCENTRATE HANDLING & FILTRATION | 0 | Concentrate Handling & Filtration | F35-XM-418A | CONCENTRATE STOCKPILE FEED CONVEYOR 2 PRIMARY SCRAPER | Various | - | - | - | Greenfields | New | Vendor | Stage 1 | N/A | N/A | N/A | N/A | N/A | N/A | N/A | N/A | N/A | - | - | -
AREA F35 - CONCENTRATE HANDLING & FILTRATION | 0 | Concentrate Handling & Filtration | F35-XM-418B | CONCENTRATE STOCKPILE FEED CONVEYOR 2 SECONDARY SCRAPER | Various | - | - | - | Greenfields | New | Vendor | Stage 1 | N/A | N/A | N/A | N/A | N/A | N/A | N/A | N/A | N/A | - | - | -
AREA F35 - CONCENTRATE HANDLING & FILTRATION | 0 | Concentrate Handling & Filtration | F35-XM-418C | CONCENTRATE STOCKPILE FEED CONVEYOR 2 RETURN SCRAPER | Various | - | - | - | Greenfields | New | Vendor | Stage 1 | N/A | N/A | N/A | N/A | N/A | N/A | N/A | N/A | N/A | - | - | -
AREA F65 - CONCENTRATE CARBON TREATMENT & ELUTION | 0 | Concentrate Carbon Treatment & Elution | F65-AG-70 | CARBON ATTRITION AGITATOR | - | - | - | - | Brownfields | In Service | Existing | Existing | N/A | - | - | 415V | DOL | 4 | Duty | Existing | Existing | - | - | -
AREA F65 - CONCENTRATE CARBON TREATMENT & ELUTION | 0 | Concentrate Carbon Treatment & Elution | F65-BN-61 | KILN NO. 3 FEED DEWATERING HOPPER | - | - | - | - | Brownfields | In Service | Existing | Existing | N/A | - | - | N/A | N/A | N/A | N/A | Existing | N/A | 2000-F00-PFD-PR-10028 | FME-65-PI-0456 | -
AREA F65 - CONCENTRATE CARBON TREATMENT & ELUTION | 0 | Concentrate Carbon Treatment & Elution | F65-BN-62 | KILN NO. 4 FEED DEWATERING HOPPER | - | - | - | - | Brownfields | In Service | Existing | Existing | N/A | - | - | N/A | N/A | N/A | N/A | Existing | N/A | 2000-F00-PFD-PR-10028 | FME-65-PI-0458 | -
AREA F65 - CONCENTRATE CARBON TREATMENT & ELUTION | 0 | Concentrate Carbon Treatment & Elution | F65-CH-32 | LOADED CARBON SCREEN U/SIZE CHUTE | - | - | - | - | Brownfields | Removed | Existing | Stage 2 | N/A | N/A | N/A | N/A | N/A | N/A | N/A | Existing | N/A | - | 2000-F30-PID-PR-10005 | -
AREA F65 - CONCENTRATE CARBON TREATMENT & ELUTION | 0 | Concentrate Carbon Treatment & Elution | F65-CH-69 | CARBON RECOVERY SCREEN O/FLOW CHUTE | - | - | - | - | Brownfields | Removed | Existing | Stage 2 | N/A | N/A | N/A | N/A | N/A | N/A | N/A | Existing | N/A | - | 2000-F30-PID-PR-10008 | -
AREA F65 - CONCENTRATE CARBON TREATMENT & ELUTION | 0 | Concentrate Carbon Treatment & Elution | F65-CH-70 | CARBON RECOVERY SCREEN U/FLOW CHUTE | - | - | - | - | Brownfields | Removed | Existing | Stage 2 | N/A | N/A | N/A | N/A | N/A | N/A | N/A | Existing | N/A | - | 2000-F30-PID-PR-10008 | -
AREA F65 - CONCENTRATE CARBON TREATMENT & ELUTION | 0 | Concentrate Carbon Treatment & Elution | F65-CH-71 | TUNDISH | - | - | - | - | Brownfields | Removed | Existing | Stage 2 | N/A | N/A | N/A | N/A | N/A | N/A | N/A | Existing | N/A | - | 2000-F30-PID-PR-10008 | -
AREA F65 - CONCENTRATE CARBON TREATMENT & ELUTION | 0 | Concentrate Carbon Treatment & Elution | F65-CH-515 | CIL3 LOADED CARBON SCREEN OVERSIZE CHUTE | Mild Steel. Internal: 10mm Reglin Rubber. External: Painted System CS2. | - | - | - | Brownfields | New | Fabricated | Stage 2 | PL001 | N/A | N/A | N/A | N/A | N/A | N/A | N/A | N/A | - | 2000-F30-PID-PR-10017 | 2000-F30-DRG-PL-10356
AREA F65 - CONCENTRATE CARBON TREATMENT & ELUTION | 0 | Concentrate Carbon Treatment & Elution | F65-CH-33A/B | LOADED CARBON SCREEN O/SIZE CHUTE | - | - | - | - | Brownfields | Removed | Existing | Stage 2 | N/A | N/A | N/A | N/A | N/A | N/A | N/A | Existing | N/A | - | 2000-F30-PID-PR-10005 | -
AREA F65 - CONCENTRATE CARBON TREATMENT & ELUTION | 0 | Concentrate Carbon Treatment & Elution | F65-FD-31 | LOADED CARBON SCREEN FEED BOX | - | - | - | - | Brownfields | Removed | Existing | Stage 2 | N/A | N/A | N/A | N/A | N/A | N/A | N/A | Existing | N/A | - | 2000-F30-PID-PR-10005 | -
AREA F65 - CONCENTRATE CARBON TREATMENT & ELUTION | 0 | Concentrate Carbon Treatment & Elution | F65-FD-31A | CARBON FILER (65-VL-34) | - | - | - | - | Brownfields | Removed | Existing | Stage 2 | N/A | - | - | N/A | N/A | N/A | N/A | Existing | N/A | - | 2000-F30-PID-PR-10005 | -
AREA F65 - CONCENTRATE CARBON TREATMENT & ELUTION | 0 | Concentrate Carbon Treatment & Elution | F65-FD-61 | CARBON RINSE SCREEN NO. 1 FEED BOX | - | - | - | - | Brownfields | In Service | Existing | Existing | N/A | - | - | N/A | N/A | N/A | N/A | Existing | N/A | 2000-F00-PFD-PR-10026 | FME-65-PI-0449 | -
AREA F65 - CONCENTRATE CARBON TREATMENT & ELUTION | 0 | Concentrate Carbon Treatment & Elution | F65-FD-62 | CARBON RINSE SCREEN NO. 2 FEED BOX | - | - | - | - | Brownfields | In Service | Existing | Existing | N/A | - | - | N/A | N/A | N/A | N/A | Existing | N/A | 2000-F00-PFD-PR-10027 | FME-65-PI-0450 | -
AREA F65 - CONCENTRATE CARBON TREATMENT & ELUTION | 0 | Concentrate Carbon Treatment & Elution | F65-FD-63 | STRIPPED CARBON DEWATERING SCREEN 3 FEED CHUTE | - | - | - | - | Brownfields | In Service | Existing | Existing | N/A | - | - | N/A | N/A | N/A | N/A | Existing | N/A | 2000-F00-PFD-PR-10028 | FME-65-PI-0458 | -
AREA F65 - CONCENTRATE CARBON TREATMENT & ELUTION | 0 | Concentrate Carbon Treatment & Elution | F65-FD-64 | CARBON RECOVERY SCREEN FEED BOX | - | - | - | - | Brownfields | Removed | Existing | Stage 2 | N/A | N/A | N/A | N/A | N/A | N/A | N/A | Existing | N/A | - | 2000-F30-PID-PR-10008 | -
AREA F65 - CONCENTRATE CARBON TREATMENT & ELUTION | 0 | Concentrate Carbon Treatment & Elution | F65-FD-65 | STRIPPED CARBON DEWATERING SCREEN 4 FEED CHUTE | - | - | - | - | Brownfields | In Service | Existing | Existing | N/A | - | - | N/A | N/A | N/A | N/A | Existing | N/A | 2000-F00-PFD-PR-10028 | FME-65-PI-0458 | -
AREA F65 - CONCENTRATE CARBON TREATMENT & ELUTION | 0 | Concentrate Carbon Treatment & Elution | F65-FI-61 | ELUTION BACKWASH FILTER NO. 1 | - | - | - | - | Brownfields | In Service | Existing | Existing | N/A | - | - | N/A | N/A | N/A | N/A | Existing | N/A | 2000-F00-PFD-PR-10026 | FME-65-PI-0448 | -
AREA F65 - CONCENTRATE CARBON TREATMENT & ELUTION | 0 | Concentrate Carbon Treatment & Elution | F65-FI-61A | ELUATE FILTER | - | - | - | - | Brownfields | In Service | Existing | Existing | N/A | - | - | N/A | N/A | N/A | N/A | Existing | N/A | 2000-F00-PFD-PR-10026 | FME-65-PI-0449 | - | Yes
AREA F65 - CONCENTRATE CARBON TREATMENT & ELUTION | 0 | Concentrate Carbon Treatment & Elution | F65-FI-61B | ELUATE FILTER | - | - | - | - | Brownfields | In Service | Existing | Existing | N/A | - | - | N/A | N/A | N/A | N/A | Existing | N/A | 2000-F00-PFD-PR-10026 | FME-65-PI-0449 | - | Yes
AREA F65 - CONCENTRATE CARBON TREATMENT & ELUTION | 0 | Concentrate Carbon Treatment & Elution | F65-FI-62 | ELUTION BACKWASH FILTER NO. 2 | - | - | - | - | Brownfields | In Service | Existing | Existing | N/A | - | - | N/A | N/A | N/A | N/A | Existing | N/A | 2000-F00-PFD-PR-10027 | FME-65-PI-0448 | -
AREA F65 - CONCENTRATE CARBON TREATMENT & ELUTION | 0 | Concentrate Carbon Treatment & Elution | F65-FI-62A | ELUATE FILTER | - | - | - | - | Brownfields | In Service | Existing | Existing | N/A | - | - | N/A | N/A | N/A | N/A | Existing | N/A | 2000-F00-PFD-PR-10027 | FME-65-PI-0450 | - | Yes
AREA F65 - CONCENTRATE CARBON TREATMENT & ELUTION | 0 | Concentrate Carbon Treatment & Elution | F65-FI-62B | ELUATE FILTER | - | - | - | - | Brownfields | In Service | Existing | Existing | N/A | - | - | N/A | N/A | N/A | N/A | Existing | N/A | 2000-F00-PFD-PR-10027 | FME-65-PI-0450 | - | Yes
AREA F65 - CONCENTRATE CARBON TREATMENT & ELUTION | 0 | Concentrate Carbon Treatment & Elution | F65-FI-63 | MIST ELIMINATOR | - | - | - | - | Brownfields | In Service | Existing | Existing | N/A | - | - | N/A | N/A | N/A | N/A | Existing | N/A | 2000-F00-PFD-PR-10030 | FME-65-PI-1604 | -
AREA F65 - CONCENTRATE CARBON TREATMENT & ELUTION | 0 | Concentrate Carbon Treatment & Elution | F65-HE-61 | PRIMARY HEAT EXCHANGER NO. 1 | - | - | - | - | Brownfields | In Service | Existing | Existing | N/A | - | - | N/A | N/A | N/A | N/A | Existing | N/A | 2000-F00-PFD-PR-10026 | FME-65-PI-0449 | -
AREA F65 - CONCENTRATE CARBON TREATMENT & ELUTION | 0 | Concentrate Carbon Treatment & Elution | F65-HE-62 | PRIMARY HEAT EXCHANGER NO. 2 | - | - | - | - | Brownfields | In Service | Existing | Existing | N/A | - | - | N/A | N/A | N/A | N/A | Existing | N/A | 2000-F00-PFD-PR-10027 | FME-65-PI-0450 | -
AREA F65 - CONCENTRATE CARBON TREATMENT & ELUTION | 0 | Concentrate Carbon Treatment & Elution | F65-HE-63 | RECOVERY HEAT EXCHANGER NO. 1 | - | - | - | - | Brownfields | In Service | Existing | Existing | N/A | - | - | N/A | N/A | N/A | N/A | Existing | N/A | 2000-F00-PFD-PR-10026 | FME-65-PI-0449 | -
AREA F65 - CONCENTRATE CARBON TREATMENT & ELUTION | 0 | Concentrate Carbon Treatment & Elution | F65-HE-64 | RECOVERY HEAT EXCHANGER NO. 2 | - | - | - | - | Brownfields | In Service | Existing | Existing | N/A | - | - | N/A | N/A | N/A | N/A | Existing | N/A | 2000-F00-PFD-PR-10027 | FME-65-PI-0450 | -
AREA F65 - CONCENTRATE CARBON TREATMENT & ELUTION | 0 | Concentrate Carbon Treatment & Elution | F65-HP-65 | CARBON LOAD-OUT HOPPER | - | - | - | - | Brownfields | In Service | Existing | Existing | N/A | - | - | N/A | N/A | N/A | N/A | Existing | N/A | 2000-F00-PFD-PR-10029 | FME-65-PI-0456 | -
AREA F65 - CONCENTRATE CARBON TREATMENT & ELUTION | 0 | Concentrate Carbon Treatment & Elution | F65-HP-71 | SECOND WET SCRUBBER DISCHARGE HOPPER | - | - | - | - | Brownfields | In Service | Existing | Existing | N/A | - | - | N/A | N/A | N/A | N/A | Existing | N/A | 2000-F00-PFD-PR-10030 | FME-65-PI-1603 | -
AREA F65 - CONCENTRATE CARBON TREATMENT & ELUTION | 0 | Concentrate Carbon Treatment & Elution | F65-HP-461 | CIL3 LOADED CARBON TRANSFER HOPPER | Mild Steel. Internal: Painted System CS7. External: Painted System CS2. | - | 28 m3 Live Volume | Conical Hopper, 3.5 m ø, 5.35 m H | Brownfields | New | Fabricated | Stage 2 | PL001 | N/A | N/A | N/A | N/A | N/A | N/A | N/A | N/A | 2000-F00-PFD-PR-10020 | 2000-F30-PFD-PR-10017 | 2000-F30-DRG-PL-10355
AREA F65 - CONCENTRATE CARBON TREATMENT & ELUTION | 0 | Concentrate Carbon Treatment & Elution | F65-HT-61 | HEATER | - | - | - | - | Brownfields | In Service | Existing | Existing | N/A | - | - | TBA | TBA | TBA | TBA | Existing | TBA | 2000-F00-PFD-PR-10026 | FME-65-PI-0449 | - | Yes
AREA F65 - CONCENTRATE CARBON TREATMENT & ELUTION | 0 | Concentrate Carbon Treatment & Elution | F65-HT-61A | ELUTION HEATER NO. 1 | - | - | - | - | Brownfields | In Service | Existing | Existing | N/A | - | - | TBA | TBA | TBA | TBA | Existing | TBA | 2000-F00-PFD-PR-10026 | FME-65-PI-0449 | -
AREA F65 - CONCENTRATE CARBON TREATMENT & ELUTION | 0 | Concentrate Carbon Treatment & Elution | F65-HT-61B | ELUTION HEATER NO. 2 | - | - | - | - | Brownfields | In Service | Existing | Existing | N/A | - | - | TBA | TBA | TBA | TBA | Existing | TBA | 2000-F00-PFD-PR-10026 | FME-65-PI-0449 | -
AREA F65 - CONCENTRATE CARBON TREATMENT & ELUTION | 0 | Concentrate Carbon Treatment & Elution | F65-HT-62 | HEATER | - | - | - | - | Brownfields | In Service | Existing | Existing | N/A | - | - | TBA | TBA | TBA | TBA | Existing | TBA | 2000-F00-PFD-PR-10027 | - | - | Yes
AREA F65 - CONCENTRATE CARBON TREATMENT & ELUTION | 0 | Concentrate Carbon Treatment & Elution | F65-HT-62A | ELUTION HEATER NO. 3 | - | - | - | - | Brownfields | In Service | Existing | Existing | N/A | - | - | TBA | TBA | TBA | TBA | Existing | TBA | 2000-F00-PFD-PR-10027 | FME-65-PI-0450 | -
AREA F65 - CONCENTRATE CARBON TREATMENT & ELUTION | 0 | Concentrate Carbon Treatment & Elution | F65-HT-62B | ELUTION HEATER NO. 4 | - | - | - | - | Brownfields | In Service | Existing | Existing | N/A | - | - | TBA | TBA | TBA | TBA | Existing | TBA | 2000-F00-PFD-PR-10027 | FME-65-PI-0450 | -
AREA F65 - CONCENTRATE CARBON TREATMENT & ELUTION | 0 | Concentrate Carbon Treatment & Elution | F65-KN-61 | CARBON REGENERATION KILN NO. 3 | - | - | - | - | Brownfields | In Service | Existing | Existing | N/A | - | - | TBA | TBA | TBA | TBA | Existing | TBA | 2000-F00-PFD-PR-10028 | FME-65-PI-0456 | -
AREA F65 - CONCENTRATE CARBON TREATMENT & ELUTION | 0 | Concentrate Carbon Treatment & Elution | F65-KN-62 | CARBON REGENERATION KILN NO. 4 | - | - | - | - | Brownfields | In Service | Existing | Existing | N/A | - | - | TBA | TBA | TBA | TBA | Existing | TBA | 2000-F00-PFD-PR-10028 | FME-65-PI-0457 | -
AREA F65 - CONCENTRATE CARBON TREATMENT & ELUTION | 0 | Concentrate Carbon Treatment & Elution | F65-PO-61 | ELUTION HEATER OIL CIRCULATION PUMP | - | - | - | - | Brownfields | In Service | Existing | Existing | N/A | - | - | TBA | TBA | TBA | TBA | Existing | TBA | 2000-F00-PFD-PR-10026 | FME-65-PI-0449 | - | Yes
AREA F65 - CONCENTRATE CARBON TREATMENT & ELUTION | 0 | Concentrate Carbon Treatment & Elution | F65-PO-62 | ELUTION HEATER OIL CIRCULATION PUMP | - | - | - | - | Brownfields | In Service | Existing | Existing | N/A | - | - | TBA | TBA | TBA | TBA | Existing | TBA | 2000-F00-PFD-PR-10027 | FME-65-PI-0450 | - | Yes
AREA F65 - CONCENTRATE CARBON TREATMENT & ELUTION | 0 | Concentrate Carbon Treatment & Elution | F65-PP-61 | ELUTION CIRCUIT NO. 1 WATER PUMP | - | - | - | - | Brownfields | In Service | Existing | Existing | N/A | Mono | CE082MS1RS/C423 | TBA | TBA | TBA | TBA | Existing | TBA | 2000-F00-PFD-PR-10026 | FME-65-PI-0448 | 65VM0423
AREA F65 - CONCENTRATE CARBON TREATMENT & ELUTION | 0 | Concentrate Carbon Treatment & Elution | F65-PP-62 | ELUTION CIRCUIT NO. 2 WATER PUMP | - | - | - | - | Brownfields | In Service | Existing | Existing | N/A | Mono | CE082MS1RS/C423 | TBA | TBA | TBA | TBA | Existing | TBA | 2000-F00-PFD-PR-10027 | FME-65-PI-0448 | 65VM0423
AREA F65 - CONCENTRATE CARBON TREATMENT & ELUTION | 0 | Concentrate Carbon Treatment & Elution | F65-PP-65 | BARREN CARBON PUMP | - | - | - | - | Brownfields | In Service | Existing | Existing | N/A | Weir | 412 | 415V | VSD | 30 | Duty | Existing | Existing | 2000-F00-PFD-PR-10028 | FME-65-PI-0456 | 65VM0422 | Yes
AREA F65 - CONCENTRATE CARBON TREATMENT & ELUTION | 0 | Concentrate Carbon Treatment & Elution | F65-PP-67 | ELUTION CAUSTIC DOSING PUMP | - | - | - | - | Brownfields | In Service | Existing | Stage 2 | N/A | N/A | N/A | 415V | VSD | 3 | Duty | Existing | Preliminary | - | 2000-F65-PID-PR-10001 | -
AREA F65 - CONCENTRATE CARBON TREATMENT & ELUTION | 0 | Concentrate Carbon Treatment & Elution | F65-PP-68 | ELUTION CYANIDE DOSING PUMP | - | - | - | - | Brownfields | In Service | Existing | Stage 2 | N/A | N/A | N/A | 415V | VSD | 5.5 | Duty | Existing | Preliminary | - | 2000-F65-PID-PR-10001 | -
AREA F65 - CONCENTRATE CARBON TREATMENT & ELUTION | 0 | Concentrate Carbon Treatment & Elution | F65-PP-69 | BARREN CARBON PUMP | - | - | - | - | Brownfields | In Service | Existing | Existing | N/A | Weir | 3/3 TC | 415V | VSD | 30 | Duty | Existing | Existing | 2000-F00-PFD-PR-10028 | FME-65-PI-1602 | - | Yes
AREA F65 - CONCENTRATE CARBON TREATMENT & ELUTION | 0 | Concentrate Carbon Treatment & Elution | F65-PP-70 | CARBON TRANSFER PUMP | - | - | - | - | Brownfields | In Service | Existing | Existing | N/A | - | - | 415V | DOL | 4 | Duty | Existing | Existing | - | - | - | Yes
AREA F65 - CONCENTRATE CARBON TREATMENT & ELUTION | 0 | Concentrate Carbon Treatment & Elution | F65-PP-71A | SECOND WET SCRUBBER DISCHARGE PUMP A | - | - | - | - | Brownfields | In Service | Existing | Existing | N/A | - | - | 415V | VSD | 7.5 | Duty | Existing | Existing | - | FME-65-PI-1603 | -
AREA F65 - CONCENTRATE CARBON TREATMENT & ELUTION | 0 | Concentrate Carbon Treatment & Elution | F65-PP-71B | SECOND WET SCRUBBER DISCHARGE PUMP B | - | - | - | - | Brownfields | In Service | Existing | Existing | N/A | - | - | 415V | VSD | 7.5 | Standby | Existing | Existing | - | FME-65-PI-1603 | -
AREA F65 - CONCENTRATE CARBON TREATMENT & ELUTION | 0 | Concentrate Carbon Treatment & Elution | F65-PP-481 | CIL3 LOADED CARBON PUMP | 27% Chrome Iron (A05) Impeller and Lining | 55m3/h @ 19.1m TDH, 1.19 SG | 55m3/h @ 19.1m TDH, 1.19 SG | Horizontal carbon transfer pump. Recessed Impeller. ZV belt drive | Greenfields | New | Vendor | Stage 2 | ME065 | Weir | 3/3 TC Horizontal | 415V | VSD | 15 | Duty | No | Confirmed | 2000-F00-PFD-PR-10020 | 2000-F30-PFD-PR-10017 | 2000-ME065-B02-10003
AREA F65 - CONCENTRATE CARBON TREATMENT & ELUTION | 0 | Concentrate Carbon Treatment & Elution | F65-PR-51 | CIL1 LOADED CARBON TRANSFER VESSEL | - | - | - | - | Brownfields | Decommissioned | Existing | Stage 2 | N/A | - | - | N/A | N/A | N/A | N/A | Existing | N/A | 2000-F00-PFD-PR-10018 | FME-65-PI-0457 | -
AREA F65 - CONCENTRATE CARBON TREATMENT & ELUTION | 0 | Concentrate Carbon Treatment & Elution | F65-PR-61 | ACID WASH COLUMN NO 1 | - | - | - | - | Brownfields | In Service | Existing | Existing | N/A | - | - | N/A | N/A | N/A | N/A | Existing | N/A | 2000-F00-PFD-PR-10026 | 2000-F65-PID-PR-10001 | 2000-F65-PID-PR-10001+S1959:AG1960
AREA F65 - CONCENTRATE CARBON TREATMENT & ELUTION | 0 | Concentrate Carbon Treatment & Elution | F65-PR-62 | ACID WASH COLUMN NO 2 | - | - | - | - | Brownfields | In Service | Existing | Existing | N/A | - | - | N/A | N/A | N/A | N/A | Existing | N/A | 2000-F00-PFD-PR-10027 | 2000-F65-PID-PR-10002 | -
AREA F65 - CONCENTRATE CARBON TREATMENT & ELUTION | 0 | Concentrate Carbon Treatment & Elution | F65-PR-63 | ELUTION COLUMN NO. 1 | - | - | - | - | Brownfields | In Service | Existing | Existing | N/A | - | - | N/A | N/A | N/A | N/A | Existing | N/A | 2000-F00-PFD-PR-10026 | 2000-F65-PID-PR-10001 | -
AREA F65 - CONCENTRATE CARBON TREATMENT & ELUTION | 0 | Concentrate Carbon Treatment & Elution | F65-PR-64 | ELUTION COLUMN NO. 2 | - | - | - | - | Brownfields | In Service | Existing | Existing | N/A | - | - | N/A | N/A | N/A | N/A | Existing | N/A | 2000-F00-PFD-PR-10027 | 2000-F65-PID-PR-10002 | -
AREA F65 - CONCENTRATE CARBON TREATMENT & ELUTION | 0 | Concentrate Carbon Treatment & Elution | F65-PR-65 | CIL3 LOADED CARBON TRANSFER VESSEL | - | - | - | - | Brownfields | Removed | Existing | Stage 2 | N/A | - | - | N/A | N/A | N/A | N/A | Existing | N/A | 2000-F00-PFD-PR-10020 | 2000-F30-PID-PR-10008 | -
AREA F65 - CONCENTRATE CARBON TREATMENT & ELUTION | 0 | Concentrate Carbon Treatment & Elution | F65-PS-61 | ELUTION AREA WASHDOWN PUMP | - | - | - | - | Brownfields | In Service | Existing | Existing | N/A | - | - | TBA | TBA | TBA | Duty | Existing | TBA | 2000-F00-PFD-PR-10026 | FME-65-PI-0448 | -
AREA F65 - CONCENTRATE CARBON TREATMENT & ELUTION | 0 | Concentrate Carbon Treatment & Elution | F65-PS-62 | REGEN KILN AREA WASHDOWN PUMP | - | - | - | - | Brownfields | In Service | Existing | Existing | N/A | - | - | TBA | TBA | TBA | Duty | Existing | TBA | 2000-F00-PFD-PR-10028 | FME-65-PI-0456 | -
AREA F65 - CONCENTRATE CARBON TREATMENT & ELUTION | 0 | Concentrate Carbon Treatment & Elution | F65-PS-63 | ACID AREA WASHDOWN PUMP | - | - | - | - | Brownfields | In Service | Existing | Existing | N/A | - | - | 415V | DOL | 22 | Duty | Existing | Existing | 2000-F00-PFD-PR-10026 | 2000-F65-PID-PR-10001 | -
AREA F65 - CONCENTRATE CARBON TREATMENT & ELUTION | 0 | Concentrate Carbon Treatment & Elution | F65-PS-66 | MERCURY AREA SUMP PUMP | - | - | - | - | Brownfields | In Service | Existing | Existing | N/A | - | - | TBA | TBA | TBA | Duty | Existing | TBA | 2000-F00-PFD-PR-10030 | FME-65-PI-1605 | -
AREA F65 - CONCENTRATE CARBON TREATMENT & ELUTION | 0 | Concentrate Carbon Treatment & Elution | F65-SC-01 | CIL1 LOADED CARBON RECOVERY SCREEN |  | - | - | - | Brownfields | Decommissioned | Existing | Stage 2 | N/A | - | - | 415V | DOL | 5.5 | Duty | Existing | Preliminary | 2000-F00-PFD-PR-10018 | - | -
AREA F65 - CONCENTRATE CARBON TREATMENT & ELUTION | 0 | Concentrate Carbon Treatment & Elution | F65-SC-31 | CARBON RECOVERY SCREEN |  | - | - | - | Brownfields | Decommissioned | Existing | Stage 2 | N/A | - | - | 415V | DDOL | 8 | Duty | Existing | Existing | 2000-F00-PFD-PR-10019 | 2000-F30-PID-PR-10005 | - | Yes
AREA F65 - CONCENTRATE CARBON TREATMENT & ELUTION | 0 | Concentrate Carbon Treatment & Elution | F65-SC-61 | CARBON RINSE SCREEN NO. 1 | - | - | - | - | Brownfields | In Service | Existing | Existing | N/A | - | - | TBA | TBA | TBA | TBA | Existing | TBA | 2000-F00-PFD-PR-10026 | FME-65-PI-0449 | -
AREA F65 - CONCENTRATE CARBON TREATMENT & ELUTION | 0 | Concentrate Carbon Treatment & Elution | F65-SC-62 | CARBON RINSE SCREEN NO. 2 | - | - | - | - | Brownfields | In Service | Existing | Existing | N/A | - | - | TBA | TBA | TBA | TBA | Existing | TBA | 2000-F00-PFD-PR-10027 | FME-65-PI-0450 | -
AREA F65 - CONCENTRATE CARBON TREATMENT & ELUTION | 0 | Concentrate Carbon Treatment & Elution | F65-SC-63 | STRIPPED CARBON DEWATERING SCREEN NO. 3 | - | - | - | - | Brownfields | In Service | Existing | Existing | N/A | - | - | TBA | TBA | TBA | TBA | Existing | TBA | 2000-F00-PFD-PR-10028 | FME-65-PI-0456 | -
AREA F65 - CONCENTRATE CARBON TREATMENT & ELUTION | 0 | Concentrate Carbon Treatment & Elution | F65-SC-64 | STRIPPED CARBON DEWATERING SCREEN NO. 4 | - | - | - | - | Brownfields | In Service | Existing | Existing | N/A | - | - | TBA | TBA | TBA | TBA | Existing | TBA | 2000-F00-PFD-PR-10028 | FME-65-PI-0458 | -
AREA F65 - CONCENTRATE CARBON TREATMENT & ELUTION | 0 | Concentrate Carbon Treatment & Elution | F65-SC-65 | CARBON RECOVERY SCREEN | - | - | - | Feed rate: 100 m3/h. 1.0mm screen aperture, 1.2m W x 3.6m L | Brownfields | Removed | Existing | Stage 2 | N/A | - | - | 415V | DOL | 3 | Duty | Existing | Existing | 2000-F00-PFD-PR-10020 | 2000-F30-PFD-PR-10008 | - | Yes
AREA F65 - CONCENTRATE CARBON TREATMENT & ELUTION | 0 | Concentrate Carbon Treatment & Elution | F65-SC-471 | CIL3 LOADED CARBON SCREEN | Various | - | 280 m3/h | 2SG48-120CP-4 Linear motion Screening Machine (Low Weir Feeder) c/w 0.8mm slotted urethane panels | Brownfields | New | Vendor | Stage 2 | ME108 | Derrick | 2SG48-120CP-4 | 415V | DDOL | 3.6 | Duty | No | Confirmed | 2000-F00-PFD-PR-10020 | 2000-F30-PFD-PR-10017 | 2000-ME108-B02-10001
AREA F65 - CONCENTRATE CARBON TREATMENT & ELUTION | 0 | Concentrate Carbon Treatment & Elution | F65-TK-61 | LEAN ELUATE TANK | - | - | - | - | Brownfields | In Service | Existing | Existing | N/A | - | - | N/A | N/A | N/A | N/A | Existing | N/A | 2000-F00-PFD-PR-10026 | FME-65-PI-0448 | -
AREA F65 - CONCENTRATE CARBON TREATMENT & ELUTION | 0 | Concentrate Carbon Treatment & Elution | F65-TK-62 | LEAN ELUATE TANK NO. 2 | - | - | - | - | Brownfields | In Service | Existing | Existing | N/A | - | - | N/A | N/A | N/A | N/A | Existing | N/A | 2000-F00-PFD-PR-10027 | FME-65-PI-0448 | -
AREA F65 - CONCENTRATE CARBON TREATMENT & ELUTION | 0 | Concentrate Carbon Treatment & Elution | F65-TK-63 | ELUTION WATER TANK | - | - | - | - | Brownfields | In Service | Existing | Existing | N/A | - | - | N/A | N/A | N/A | N/A | Existing | N/A | 2000-F00-PFD-PR-10026 | FME-65-PI-0448 | -
AREA F65 - CONCENTRATE CARBON TREATMENT & ELUTION | 0 | Concentrate Carbon Treatment & Elution | F65-TK-64 | CARBON QUENCH TANK KILN NO. 3 | - | - | - | - | Brownfields | In Service | Existing | Existing | N/A | - | - | N/A | N/A | N/A | N/A | Existing | N/A | 2000-F00-PFD-PR-10028 | FME-65-PI-0448 | -
AREA F65 - CONCENTRATE CARBON TREATMENT & ELUTION | 0 | Concentrate Carbon Treatment & Elution | F65-TK-67 | HEATER OIL TANK NO. 1 | - | - | - | - | Brownfields | In Service | Existing | Existing | N/A | - | - | N/A | N/A | N/A | N/A | Existing | N/A | 2000-F00-PFD-PR-10026 | FME-65-PI-0449 | -
AREA F65 - CONCENTRATE CARBON TREATMENT & ELUTION | 0 | Concentrate Carbon Treatment & Elution | F65-TK-68 | HEATER OIL TANK NO. 2 | - | - | - | - | Brownfields | In Service | Existing | Existing | N/A | - | - | N/A | N/A | N/A | N/A | Existing | N/A | 2000-F00-PFD-PR-10027 | FME-65-PI-0450 | -
AREA F65 - CONCENTRATE CARBON TREATMENT & ELUTION | 0 | Concentrate Carbon Treatment & Elution | F65-TK-69 | CARBON QUENCH TANK KILN NO. 4 | - | - | - | - | Brownfields | In Service | Existing | Existing | N/A | - | - | N/A | N/A | N/A | N/A | Existing | N/A | 2000-F00-PFD-PR-10028 | FME-65-PI-0458 | -
AREA F65 - CONCENTRATE CARBON TREATMENT & ELUTION | 0 | Concentrate Carbon Treatment & Elution | F65-VL-34 | CIL2 LOADED CARBON TRANSFER VESSEL | - | - | - | - | Brownfields | Removed | Existing | Stage 2 | N/A | - | - | N/A | N/A | N/A | N/A | Existing | N/A | 2000-F00-PFD-PR-10018 | 2000-F30-PID-PR-10005 | -
AREA F65 - CONCENTRATE CARBON TREATMENT & ELUTION | 0 | Concentrate Carbon Treatment & Elution | F65-VT-71 | VENTURI WET SCRUBBER | - | - | - | - | Brownfields | In Service | Existing | Existing | N/A | - | - | N/A | N/A | N/A | N/A | Existing | N/A | 2000-F00-PFD-PR-10030 | FME-65-PI-1605 | -
AREA F65 - CONCENTRATE CARBON TREATMENT & ELUTION | 0 | Concentrate Carbon Treatment & Elution | F65-WC-64 | ELUTION CIRCUIT NO. 1 RECYCLE STANDPIPE | - | - | - | - | Brownfields | In Service | Existing | Existing | N/A | - | - | N/A | N/A | N/A | N/A | Existing | N/A | 2000-F00-PFD-PR-10026 | FME-65-PI-0448 | -
AREA F65 - CONCENTRATE CARBON TREATMENT & ELUTION | 0 | Concentrate Carbon Treatment & Elution | F65-WC-65 | ELUTION CIRCUIT NO. 2 RECYCLE STANDPIPE | - | - | - | - | Brownfields | In Service | Existing | Existing | N/A | - | - | N/A | N/A | N/A | N/A | Existing | N/A | 2000-F00-PFD-PR-10027 | FME-65-PI-0448 | -
AREA F65 - CONCENTRATE CARBON TREATMENT & ELUTION | 0 | Concentrate Carbon Treatment & Elution | F65-WS-71 | PACKED BED WET SCRUBBER | - | - | - | - | Brownfields | In Service | Existing | Existing | N/A | - | - | N/A | N/A | N/A | N/A | Existing | N/A | 2000-F00-PFD-PR-10030 | FME-65-PI-1605 | -
AREA F65 - CONCENTRATE CARBON TREATMENT & ELUTION | 0 | Concentrate Carbon Treatment & Elution | F65-XM-516 | CIL3 LOADED CARBON PUMP FRAME | Mild Steel. External: Painted System CS2. Handrails & Guards: Painted System CS3. | - | - | - | Brownfields | New | Fabricated | Stage 2 | PL001 | N/A | N/A | N/A | N/A | N/A | N/A | N/A | N/A | - | - | 2000-F30-DRG-PL-10356
AREA F65 - CONCENTRATE CARBON TREATMENT & ELUTION | 0 | Concentrate Carbon Treatment & Elution | F65-XM-517 | CIL3 LOADED CARBON SCREEN FEED SPOOL | Mild Steel. Internal: 6mm Reglin Rubber External: Painted System CS2. | - | - | - | Brownfields | New | Fabricated | Stage 2 | PL001 | N/A | N/A | N/A | N/A | N/A | N/A | N/A | N/A | - | - | 2000-F30-DRG-PL-10357
AREA F66 - ELECTROWINNING & GOLDROOM | 0 | Electrowinning & Goldroom | F66-AG-01 | ACACIA REATOR AGITATOR |  | - | - | - | Brownfields | Decommissioned | Existing | Stage 1 | N/A | - | - | 415V | DOL | 0.75 | Duty | Existing | Preliminary | - | FME-66-PI-1500 | -
AREA F66 - ELECTROWINNING & GOLDROOM | 0 | Electrowinning & Goldroom | F66-AG-61 | ELUATE TRANSFER TANK NO.1 AGITATOR | - | - | - | - | Brownfields | In Service | Existing | Existing | N/A | - | - | 415V | DOL | 7.5 | Duty | Existing | Existing | 2000-F00-PFD-PR-10034 | FME-66-PI-0451 | -
AREA F66 - ELECTROWINNING & GOLDROOM | 0 | Electrowinning & Goldroom | F66-AG-62 | ELUATE STORAGE TANK AGITATOR | - | - | - | - | Brownfields | In Service | Existing | Existing | N/A | - | - | 415V | DOL | 7.5 | Duty | Existing | Existing | 2000-F00-PFD-PR-10034 | FME-66-PI-0452 | -
AREA F66 - ELECTROWINNING & GOLDROOM | 0 | Electrowinning & Goldroom | F66-CR-61 | GOLDROOM OVERHEAD CRANE |  | - | - | - | Brownfields | In Service | Existing | Existing | N/A | - | - | 415V | FE | 2.9 | Standby | Existing | Existing | - | FME-66-PI-0451 | -
AREA F66 - ELECTROWINNING & GOLDROOM | 0 | Electrowinning & Goldroom | F66-EC-61A | ELECTROWINNING CELL | - | - | - | - | Brownfields | In Service | Existing | Existing | N/A | - | - | TBA | TBA | TBA | TBA | Existing | TBA | 2000-F00-PFD-PR-10034 | FME-66-PI-0451 | - | Yes
AREA F66 - ELECTROWINNING & GOLDROOM | 0 | Electrowinning & Goldroom | F66-EC-61B | ELECTROWINNING CELL | - | - | - | - | Brownfields | In Service | Existing | Existing | N/A | - | - | TBA | TBA | TBA | TBA | Existing | TBA | 2000-F00-PFD-PR-10034 | FME-66-PI-0451 | - | Yes
AREA F66 - ELECTROWINNING & GOLDROOM | 0 | Electrowinning & Goldroom | F66-EC-62A | ELECTROWINNING CELL | - | - | - | - | Brownfields | In Service | Existing | Existing | N/A | - | - | TBA | TBA | TBA | TBA | Existing | TBA | 2000-F00-PFD-PR-10034 | FME-66-PI-0452 | - | Yes
AREA F66 - ELECTROWINNING & GOLDROOM | 0 | Electrowinning & Goldroom | F66-EC-62B | ELECTROWINNING CELL | - | - | - | - | Brownfields | In Service | Existing | Existing | N/A | - | - | TBA | TBA | TBA | TBA | Existing | TBA | 2000-F00-PFD-PR-10034 | FME-66-PI-0452 | - | Yes
AREA F66 - ELECTROWINNING & GOLDROOM | 0 | Electrowinning & Goldroom | F66-EC-62C | ELECTROWINNING CELL | - | - | - | - | Brownfields | In Service | Existing | Existing | N/A | - | - | TBA | TBA | TBA | TBA | Existing | TBA | 2000-F00-PFD-PR-10034 | FME-66-PI-0452 | - | Yes
AREA F66 - ELECTROWINNING & GOLDROOM | 0 | Electrowinning & Goldroom | F66-EC-401 | GRAVITY ELECTROWINNING CELL | SS304 Cell body 6mm rubber lined, SS316 Cathodes, SS304 Anode | - | 24 m3/h 10 Hours Electrowinning Time | 1000 x 1000, 22 cathodes | Brownfields | New | Vendor | Stage 1 | ME053 | Cadia Systems | Cadia EC100022CIP | N/A | N/A | N/A | N/A | No | N/A | 2000-F00-PFD-PR-10036 | 2000-F66-PID-PR-10003 | 2000-ME053-B02-10001
AREA F66 - ELECTROWINNING & GOLDROOM | 0 | Electrowinning & Goldroom | F66-EC-411 | CIL4 ELECTROWINNING CELL 1 | SS304 Cell body 6mm rubber lined, SS316 Cathodes, SS304 Anode | - | 24 m3/h 10 Hours Electrowinning Time | 1000 x 1000, 22 cathodes | Brownfields | New | Vendor | Stage 2 | ME053 | Cadia Systems | Cadia EC100022CIP | N/A | N/A | N/A | N/A | Existing | N/A | 2000-F00-PFD-PR-10035 | 2000-F66-PID-PR-10002 | 2000-ME053-B02-10001
AREA F66 - ELECTROWINNING & GOLDROOM | 0 | Electrowinning & Goldroom | F66-EC-412 | CIL4 ELECTROWINNING CELL 2 | SS304 Cell body 6mm rubber lined, SS316 Cathodes, SS304 Anode | - | 24 m3/h 10 Hours Electrowinning Time | 1000 x 1000, 22 cathodes | Brownfields | New | Vendor | Stage 2 | ME053 | Cadia Systems | Cadia EC100022CIP | N/A | N/A | N/A | N/A | Existing | N/A | 2000-F00-PFD-PR-10035 | 2000-F66-PID-PR-10002 | 2000-ME053-B02-10001
AREA F66 - ELECTROWINNING & GOLDROOM | 0 | Electrowinning & Goldroom | F66-ER-61 | ELECTROWINNING CELL RECTIFIER 1 | - | - | - | - | Brownfields | In Service | Existing | Existing | N/A | - | - | 415V | FE | 176 | Duty | Existing | Existing | - | - | -
AREA F66 - ELECTROWINNING & GOLDROOM | 0 | Electrowinning & Goldroom | F66-ER-62 | ELECTROWINNING CELL RECTIFIER 2 | - | - | - | - | Brownfields | In Service | Existing | Existing | N/A | - | - | 415V | FE | 176 | Duty | Existing | Existing | - | - | -
AREA F66 - ELECTROWINNING & GOLDROOM | 0 | Electrowinning & Goldroom | F66-ER-401A | GRAVITY ELECTROWINNING CELL RECTIFIER 1 | Various | - | - | - | Brownfields | New | Vendor | Stage 1 | ME053 | Cadia Systems | 2500A | 415V | FE | 25 | Duty | No | Confirmed | 2000-F00-PFD-PR-10036 | 2000-F66-PID-PR-10003 | 2000-ME053-B02-10002
AREA F66 - ELECTROWINNING & GOLDROOM | 0 | Electrowinning & Goldroom | F66-ER-401B | GRAVITY ELECTROWINNING CELL RECTIFIER 2 | Various | - | - | - | Brownfields | New | Vendor | Stage 1 | ME053 | Cadia Systems | 2500A | 415V | FE | 25 | Duty | No | Confirmed | 2000-F00-PFD-PR-10036 | 2000-F66-PID-PR-10003 | 2000-ME053-B02-10002
AREA F66 - ELECTROWINNING & GOLDROOM | 0 | Electrowinning & Goldroom | F66-ER-411A | CIL4 ELECTROWINNING CELL 1 RECTIFIER 1 | Various | - | - | - | Brownfields | New | Vendor | Stage 2 | ME053 | Cadia Systems | 2500A | 415V | FE | 25 | Duty | No | Confirmed | 2000-F00-PFD-PR-10035 | 2000-F66-PID-PR-10002 | 2000-ME053-B02-10002
AREA F66 - ELECTROWINNING & GOLDROOM | 0 | Electrowinning & Goldroom | F66-ER-411B | CIL4 ELECTROWINNING CELL 1 RECTIFIER 2 | Various | - | - | - | Brownfields | New | Vendor | Stage 2 | ME053 | Cadia Systems | 2500A | 415V | FE | 25 | Duty | No | Confirmed | 2000-F00-PFD-PR-10035 | 2000-F66-PID-PR-10002 | 2000-ME053-B02-10002
AREA F66 - ELECTROWINNING & GOLDROOM | 0 | Electrowinning & Goldroom | F66-ER-412A | CIL4 ELECTROWINNING CELL 2 RECTIFIER 1 | Various | - | - | - | Brownfields | New | Vendor | Stage 2 | ME053 | Cadia Systems | 2500A | 415V | FE | 25 | Duty | No | Confirmed | 2000-F00-PFD-PR-10035 | 2000-F66-PID-PR-10002 | 2000-ME053-B02-10002
AREA F66 - ELECTROWINNING & GOLDROOM | 0 | Electrowinning & Goldroom | F66-ER-412B | CIL4 ELECTROWINNING CELL 2 RECTIFIER 2 | Various | - | - | - | Brownfields | New | Vendor | Stage 2 | ME053 | Cadia Systems | 2500A | 415V | FE | 25 | Duty | No | Confirmed | 2000-F00-PFD-PR-10035 | 2000-F66-PID-PR-10002 | 2000-ME053-B02-10002
AREA F66 - ELECTROWINNING & GOLDROOM | 0 | Electrowinning & Goldroom | F66-FI-61 | SLUDGE FILTER PRESS | - | - | - | - | Brownfields | In Service | Existing | Existing | N/A | - | - | N/A | N/A | N/A | N/A | Existing | N/A | 2000-F00-PFD-PR-10034 | FME-66-PI-0454 | -
AREA F66 - ELECTROWINNING & GOLDROOM | 0 | Electrowinning & Goldroom | F66-FI-71 | ELECTROWINNING FUME CARBON FILTER | - | - | - | - | Brownfields | In Service | Existing | Existing | N/A | - | - | N/A | N/A | N/A | N/A | Existing | N/A | 2000-F00-PFD-PR-10034 | FME-66-PI-1605 | -
AREA F66 - ELECTROWINNING & GOLDROOM | 0 | Electrowinning & Goldroom | F66-FN-01 | ACACIA REACTOR EXHAUST FAN | - | - | - | - | Brownfields | Decommissioned | Existing | Stage 1 | N/A | - | - | 415V | DOL | 0.55 | Duty | Existing | Preliminary | - | - | -
AREA F66 - ELECTROWINNING & GOLDROOM | 0 | Electrowinning & Goldroom | F66-FN-63 | GOLDROOM DUST SCRUBBER FAN | - | - | - | - | Brownfields | In Service | Existing | Existing | N/A | - | - | 415V | DOL | 75 | Duty | Existing | Existing | - | FME-66-PI-0454 | -
AREA F66 - ELECTROWINNING & GOLDROOM | 0 | Electrowinning & Goldroom | F66-FN-67 | BULLION FURNACE EXHAUST FAN | - | - | - | - | Brownfields | In Service | Existing | Existing | N/A | - | - | 415V | DOL |  | Duty | Existing | Preliminary | - | - | -
AREA F66 - ELECTROWINNING & GOLDROOM | 0 | Electrowinning & Goldroom | F66-FN-73A | GENERAL RETORT BUILDING EXTRACTION FAN | - | - | - | - | Brownfields | In Service | Existing | Existing | N/A | - | - | 415V | DOL | 30 | Duty | Existing | Existing | 2000-F00-PFD-PR-10034 | FME-66-PI-1605 | -
AREA F66 - ELECTROWINNING & GOLDROOM | 0 | Electrowinning & Goldroom | F66-FN-73B | ELECTROWINNING FUME EXTRACTION FAN 1 | - | - | - | - | Brownfields | In Service | Existing | Existing | N/A | - | - | 415V | DOL | 30 | Duty | Existing | Existing | 2000-F00-PFD-PR-10034 | FME-66-PI-1605 | -
AREA F66 - ELECTROWINNING & GOLDROOM | 0 | Electrowinning & Goldroom | F66-FN-73C | ELECTROWINNING FUME EXTRACTION FAN 2 | - | - | - | - | Brownfields | In Service | Existing | Existing | N/A | - | - | 415V | DOL | 30 | Duty | Existing | Existing | 2000-F00-PFD-PR-10034 | FME-66-PI-1605 | -
AREA F66 - ELECTROWINNING & GOLDROOM | 0 | Electrowinning & Goldroom | F66-FN-E2 | GOLD ROOM ROOF EAST SIDE EXHAUST FAN | - | - | - | - | Brownfields | In Service | Existing | Existing | N/A | - | - | 415V | DOL | 0.55 | Duty | Existing | Existing | - | - | - | Yes
AREA F66 - ELECTROWINNING & GOLDROOM | 0 | Electrowinning & Goldroom | F66-FN-E3 | GOLD ROOM ROOF EAST SIDE EXHAUST FAN | - | - | - | - | Brownfields | In Service | Existing | Existing | N/A | - | - | 415V | DOL | 0.55 | Duty | Existing | Existing | - | - | - | Yes
AREA F66 - ELECTROWINNING & GOLDROOM | 0 | Electrowinning & Goldroom | F66-FN-E4 | GOLD ROOM ROOF EAST SIDE EXHAUST FAN | - | - | - | - | Brownfields | In Service | Existing | Existing | N/A | - | - | 415V | DOL | 0.55 | Duty | Existing | Existing | - | - | - | Yes
AREA F66 - ELECTROWINNING & GOLDROOM | 0 | Electrowinning & Goldroom | F66-FN-E5 | GOLD ROOM ROOF EAST SIDE EXHAUST FAN | - | - | - | - | Brownfields | In Service | Existing | Existing | N/A | - | - | 415V | DOL | 0.55 | Duty | Existing | Existing | - | - | - | Yes
AREA F66 - ELECTROWINNING & GOLDROOM | 0 | Electrowinning & Goldroom | F66-FN-E6 | GOLD ROOM ROOF EAST SIDE EXHAUST FAN | - | - | - | - | Brownfields | In Service | Existing | Existing | N/A | - | - | 415V | DOL | 0.55 | Duty | Existing | Existing | - | - | - | Yes
AREA F66 - ELECTROWINNING & GOLDROOM | 0 | Electrowinning & Goldroom | F66-FN-W2 | GOLD ROOM ROOF WEST SIDE EXHAUST FAN | - | - | - | - | Brownfields | In Service | Existing | Existing | N/A | - | - | 415V | DOL | 0.55 | Duty | Existing | Existing | - | - | - | Yes
AREA F66 - ELECTROWINNING & GOLDROOM | 0 | Electrowinning & Goldroom | F66-FN-W3 | GOLD ROOM ROOF WEST SIDE EXHAUST FAN | - | - | - | - | Brownfields | In Service | Existing | Existing | N/A | - | - | 415V | DOL | 0.55 | Duty | Existing | Existing | - | - | - | Yes
AREA F66 - ELECTROWINNING & GOLDROOM | 0 | Electrowinning & Goldroom | F66-FN-W4 | GOLD ROOM ROOF WEST SIDE EXHAUST FAN | - | - | - | - | Brownfields | In Service | Existing | Existing | N/A | - | - | 415V | DOL | 0.55 | Duty | Existing | Existing | - | - | - | Yes
AREA F66 - ELECTROWINNING & GOLDROOM | 0 | Electrowinning & Goldroom | F66-FN-W5 | GOLD ROOM ROOF WEST SIDE EXHAUST FAN | - | - | - | - | Brownfields | In Service | Existing | Existing | N/A | - | - | 415V | DOL | 0.55 | Duty | Existing | Existing | - | - | - | Yes
AREA F66 - ELECTROWINNING & GOLDROOM | 0 | Electrowinning & Goldroom | F66-FN-W6 | GOLD ROOM ROOF WEST SIDE EXHAUST FAN | - | - | - | - | Brownfields | In Service | Existing | Existing | N/A | - | - | 415V | DOL | 0.55 | Duty | Existing | Existing | - | - | - | Yes
AREA F66 - ELECTROWINNING & GOLDROOM | 0 | Electrowinning & Goldroom | F66-FN-E1 | GOLD ROOM ROOF EAST SIDE EXHAUST FAN | - | - | - | - | Brownfields | In Service | Existing | Existing | N/A | - | - | 415V | DOL | 0.55 | Duty | Existing | Existing | - | - | - | Yes
AREA F66 - ELECTROWINNING & GOLDROOM | 0 | Electrowinning & Goldroom | F66-FN-W1 | GOLD ROOM ROOF WEST SIDE EXHAUST FAN | - | - | - | - | Brownfields | In Service | Existing | Existing | N/A | - | - | 415V | DOL | 0.55 | Duty | Existing | Existing | - | - | - | Yes
AREA F66 - ELECTROWINNING & GOLDROOM | 0 | Electrowinning & Goldroom | F66-FS-01 | ACACIA REACTOR LEACH AIR SCREW FEEDER | - | - | - | - | Brownfields | Decommissioned | Existing | Stage 1 | N/A | - | - | 415V | DOL | 0.75 | Duty | Existing | Preliminary | - | FME-66-PI-1500 | -
AREA F66 - ELECTROWINNING & GOLDROOM | 0 | Electrowinning & Goldroom | F66-HC-61 | CALCINE FURNACE DAVIT HOIST | - | - | - | - | Brownfields | In Service | Existing | Existing | N/A | - | - | 415V | FE | 1.1 | Duty | Existing | Existing | - | FME-66-PI-0455 | -
AREA F66 - ELECTROWINNING & GOLDROOM | 0 | Electrowinning & Goldroom | F66-HC-62 | BULLION SMELTING FURNACE DAVIT HOIST | - | - | - | - | Brownfields | In Service | Existing | Existing | N/A | - | - | 415V | FE | 1.1 | Duty | Existing | Existing | - | FME-66-PI-0454 | -
AREA F66 - ELECTROWINNING & GOLDROOM | 0 | Electrowinning & Goldroom | F66-HC-67 | RETORT AREA SERVICE HOIST | - | - | - | - | Brownfields | In Service | Existing | Existing | N/A | - | - | 415V | FE | 1.2 | Duty | Existing | Existing | - | FME-66-PI-1602 | -
AREA F66 - ELECTROWINNING & GOLDROOM | 0 | Electrowinning & Goldroom | F66-HE-61 | RETORT CHILLER HEAT EXCHANGER | - | - | - | - | Brownfields | In Service | Existing | Existing | N/A | - | - | 415V | FE | 27 | Duty | Existing | Existing | - | - | -
AREA F66 - ELECTROWINNING & GOLDROOM | 0 | Electrowinning & Goldroom | F66-HT-01 | ACACIA REACTOR FEED HEAT ELEMENT | - | - | - | - | Brownfields | Decommissioned | Existing | Stage 1 | N/A | - | - | 415V | DOL | 40 | Duty | Existing | Preliminary | - | FME-66-PI-1500 | - | Yes
AREA F66 - ELECTROWINNING & GOLDROOM | 0 | Electrowinning & Goldroom | F66-HT-02 | ACACIA REACTOR FEED HEAT ELEMENT | - | - | - | - | Brownfields | Decommissioned | Existing | Stage 1 | N/A | - | - | 415V | DOL | 40 | Duty | Existing | Preliminary | - | FME-66-PI-1500 | - | Yes
AREA F66 - ELECTROWINNING & GOLDROOM | 0 | Electrowinning & Goldroom | F66-HT-03 | ACACIA REACTOR FEED HEAT ELEMENT | - | - | - | - | Brownfields | Decommissioned | Existing | Stage 1 | N/A | - | - | 415V | DOL | 40 | Duty | Existing | Preliminary | - | FME-66-PI-1500 | - | Yes
AREA F66 - ELECTROWINNING & GOLDROOM | 0 | Electrowinning & Goldroom | F66-IL-? | INTENSIVE LEACH REACTOR |  | - | - | - | Brownfields | Decommissioned | Existing | Stage 1 | N/A | - | - | 415V | FE | 183 | Duty | Existing | Preliminary | - | - | -
AREA F66 - ELECTROWINNING & GOLDROOM | 0 | Electrowinning & Goldroom | F66-OV-61A | CALCINE DRYING OVEN NO.1 | - | - | - | - | Brownfields | In Service | Existing | Existing | N/A | - | - | 415V | FE | 8.25 | Duty | Existing | Existing | - | FME-66-PI-0455 | -
AREA F66 - ELECTROWINNING & GOLDROOM | 0 | Electrowinning & Goldroom | F66-OV-61B | CALCINE DRYING OVEN NO.2 | - | - | - | - | Brownfields | In Service | Existing | Existing | N/A | - | - | 415V | FE | 8.25 | Duty | Existing | Existing | - | FME-66-PI-0455 | -
AREA F66 - ELECTROWINNING & GOLDROOM | 0 | Electrowinning & Goldroom | F66-OV-62 | SLUDGE DRYING OVEN | - | - | - | - | Brownfields | In Service | Existing | Existing | N/A | - | - | 415V | FE | 8.25 | Duty | Existing | Existing | - | - | -
AREA F66 - ELECTROWINNING & GOLDROOM | 0 | Electrowinning & Goldroom | F66-OV-66 | MECURY RETORT OVEN | - | - | - | - | Brownfields | In Service | Existing | Existing | N/A | - | - | TBA | TBA | TBA | TBA | Existing | TBA | 2000-F00-PFD-PR-10034 | - | -
AREA F66 - ELECTROWINNING & GOLDROOM | 0 | Electrowinning & Goldroom | F66-PP-01 | ACACIA FEED PUMP REACTOR |  | - | - | - | Brownfields | Decommissioned | Existing | Stage 1 | N/A | - | - | 415V | DOL | 5.5 | Duty | Existing | Preliminary | - | FME-66-PI-1500 | -
AREA F66 - ELECTROWINNING & GOLDROOM | 0 | Electrowinning & Goldroom | F66-PP-03 | ACACIA REACTOR DISCHARGE PUMP |  | - | - | - | Brownfields | Decommissioned | Existing | Stage 1 | N/A | - | - | 415V | DOL | 30 | Duty | Existing | Preliminary | - | FME-66-PI-1500 | -
AREA F66 - ELECTROWINNING & GOLDROOM | 0 | Electrowinning & Goldroom | F66-PP-04 | PREGNANT ELUATE TRANSFER PUMP |  | - | - | - | Brownfields | In Service | Existing | Existing | N/A | - | - | 415V | DOL | 4 | Duty | Existing | Existing | - | FME-66-PI-1500 | -
AREA F66 - ELECTROWINNING & GOLDROOM | 0 | Electrowinning & Goldroom | F66-PP-61 | ELECTROWINNING CIRCUIT NO.1 ELUATE CIRC. PUMP | Various | - | 75 m3/h @ 15m TDH, 1.10 SG | Centrifugal pump | Brownfields | Modified | Vendor | Stage 1 | N/A | - | - | 415V | DOL | 7.5 | Duty | No | Preliminary | 2000-F00-PFD-PR-10034 | FME-66-PI-0451 | -
AREA F66 - ELECTROWINNING & GOLDROOM | 0 | Electrowinning & Goldroom | F66-PP-62 | ELECTROWINNING CIRCUIT NO.2 ELUATE CIRC. PUMP | Various | - | 75 m3/h @ 15m TDH, 1.10 SG | Centrifugal pump | Brownfields | Modified | Vendor | Stage 1 | N/A | - | - | 415V | DOL | 30 | Duty | No | Preliminary | 2000-F00-PFD-PR-10034 | - | -
AREA F66 - ELECTROWINNING & GOLDROOM | 0 | Electrowinning & Goldroom | F66-PP-65 | BARREN ELUATE PUMP | - | - | - | - | Brownfields | In Service | Existing | Existing | N/A | - | - | 415V | DOL | 15 | Duty | Existing | Existing | 2000-F00-PFD-PR-10034 | 2000-F66-PID-PR-10001 | -
AREA F66 - ELECTROWINNING & GOLDROOM | 0 | Electrowinning & Goldroom | F66-PP-66 | SLUDGE FILTER PRESS PUMP | - | - | - | - | Brownfields | In Service | Existing | Existing | N/A | - | - | TBA | TBA | TBA | TBA | Existing | TBA | 2000-F00-PFD-PR-10034 | FME-66-PI-0454 | -
AREA F66 - ELECTROWINNING & GOLDROOM | 0 | Electrowinning & Goldroom | F66-PP-68 | ELUATE STORAGE TANK TRANSFER PUMP | - | - | - | - | Brownfields | In Service | Existing | Existing | N/A | CDR | UTN-B 50-1.3 | 415V | DOL | 7.5 | Duty | Existing | Existing | 2000-F00-PFD-PR-10034 | FME-66-PI-0451 | 66VM0419 | Yes
AREA F66 - ELECTROWINNING & GOLDROOM | 0 | Electrowinning & Goldroom | F66-PP-69 | ELUATE STORAGE TANK TRANSFER PUMP | - | - | - | - | Brownfields | In Service | Existing | Existing | N/A | CDR | UTN-B 50-1.3 | 415V | DOL | 7.5 | Duty | Existing | Existing | 2000-F00-PFD-PR-10034 | FME-66-PI-0452 | 66VM0419 | Yes
AREA F66 - ELECTROWINNING & GOLDROOM | 0 | Electrowinning & Goldroom | F66-PP-71 | GOLDROOM DUST COLLECTION PUMP |  | - | - | - | Brownfields | In Service | Existing | Existing | N/A | - | - | 415V | DOL | 5.5 | Duty | Existing | Existing | - | FME-66-PI-0454 | -
AREA F66 - ELECTROWINNING & GOLDROOM | 0 | Electrowinning & Goldroom | F66-PS-01 | ACACIA REACTOR SUMP PUMP |  | - | - | - | Brownfields | In Service | Existing | Existing | N/A | - | - | 415V | DOL | 15 | Duty | Existing | Existing | - | FME-66-PI-1500 | -
AREA F66 - ELECTROWINNING & GOLDROOM | 0 | Electrowinning & Goldroom | F66-PS-02 | PREGNANT ELUATE SAMPLE PUMP |  | - | - | - | Brownfields | In Service | Existing | Existing | N/A | - | - | 415V | DOL | 4 | Duty | Existing | Existing | - | - | -
AREA F66 - ELECTROWINNING & GOLDROOM | 0 | Electrowinning & Goldroom | F66-PS-61 | GOLDROOM WASHDOWN PUMP NO. 1 |  | - | - | - | Brownfields | In Service | Existing | Existing | N/A | - | - | 415V | DOL | 3 | Duty | Existing | Existing | - | FME-66-PI-0454 | -
AREA F66 - ELECTROWINNING & GOLDROOM | 0 | Electrowinning & Goldroom | F66-PS-63 | ELUATE TANKS AREA WASHDOWN PUMP |  | - | - | - | Brownfields | In Service | Existing | Existing | N/A | - | - | 415V | DOL | 3 | Duty | Existing | Existing | - | FME-66-PI-0452 | -
AREA F66 - ELECTROWINNING & GOLDROOM | 0 | Electrowinning & Goldroom | F66-PS-64 | GRANULATION SUMP PUMP |  | - | - | - | Brownfields | In Service | Existing | Existing | N/A | - | - | 415V | DOL | 3 | Duty | Existing | Existing | - | FME-66-PI-0455 | -
AREA F66 - ELECTROWINNING & GOLDROOM | 0 | Electrowinning & Goldroom | F66-PS-481 | ELECTROWINNING TANK AREA SUMP PUMP | External: Steel Painted CS5 Internal: Rubber Lined R55 | - | 80 m3/h @ 27m TDH (H2O), 1.35 SG | Vertical cantilever pump, ZV arrangement belt drive. Column length 1800mm | Brownfields | New | Vendor | Stage 1 | ME064 | Weir | 65 QV-SPR | 415V | DOL SP | 30 | Duty | No | Confirmed | 2000-F00-PFD-PR-10036 | 2000-F66-PID-PR-10003 | 2000-ME064-B02-10004
AREA F66 - ELECTROWINNING & GOLDROOM | 0 | Electrowinning & Goldroom | F66-PSF-481 | GRAVITY ELECTROWINNING TANK AREA SUMP PUMP FRAME | Mild Steel. External: Painted System CS2. Handrails & Guards: Painted System CS3. | - | - | Type 1 Sump Pump Frame | Brownfields | New | Fabricated | Stage 1 | ST006 | N/A | N/A | N/A | N/A | N/A | N/A | N/A | N/A | - | - | 2000-F00-STD-ME-10010
AREA F66 - ELECTROWINNING & GOLDROOM | 0 | Electrowinning & Goldroom | F66-PV-01A | RETORT VACUUM PUMP 1 |  | - | - | - | Brownfields | In Service | Existing | Existing | N/A | - | - | 415V | VSD | 4 | Duty | Existing | Existing | - | - | -
AREA F66 - ELECTROWINNING & GOLDROOM | 0 | Electrowinning & Goldroom | F66-PV-01B | RETORT VACUUM PUMP 2 |  | - | - | - | Brownfields | In Service | Existing | Existing | N/A | - | - | 415V | VSD | 4 | Duty | Existing | Existing | - | - | -
AREA F66 - ELECTROWINNING & GOLDROOM | 0 | Electrowinning & Goldroom | F66-PW-61 | CATHODE RINSE WATER PUMP |  | - | - | - | Brownfields | In Service | Existing | Existing | N/A | - | - | 415V | DOL | 4 | Duty | Existing | Existing | - | FME-66-PI-0454 | -
AREA F66 - ELECTROWINNING & GOLDROOM | 0 | Electrowinning & Goldroom | F66-PW-62A | HIGH PRESSURE CATHODE SPRAY WATER PUMP |  | - | - | - | Brownfields | In Service | Existing | Existing | N/A | - | - | 415V | DOL | 8.4 | Duty | Existing | Existing | - | - | -
AREA F66 - ELECTROWINNING & GOLDROOM | 0 | Electrowinning & Goldroom | F66-PW-460 | GRAVITY ELECTROWINNING PUMP | SS Duplex Casing w/ SS Duplex Impeller | - | 48 m3/h @ 7m TDH, 1.05 SG | Centrifugal pump | Brownfields | New | Vendor | Stage 1 | ME060 | Pump n Seal | Sulzer A20-65 | 415V | DOL | 2.2 | Duty | No | Confirmed | 2000-F00-PFD-PR-10036 | 2000-F66-PID-PR-10003 | 2000-ME060-B02-10014
AREA F66 - ELECTROWINNING & GOLDROOM | 0 | Electrowinning & Goldroom | F66-PW-461 | CIL4 ELECTROWINNING PUMP 1 | Casing: Stainless Steel 316. Impeller: Stainless Steel 316. | 90 m3/h @ 17.5m TDH, 1.10 SG | 108 m3/h @ 21.0m TDH, 1.10 SG | Horizontal end suction centrifugal pump | Brownfields | New | Vendor | Stage 2 | ME060 | Pump n Seal | Sulzer / A22-80 O | 415V | DOL | 15 | Duty | No | Confirmed | 2000-F00-PFD-PR-10035 | 2000-F66-PID-PR-10001 | 2000-ME060B-B02-10003
AREA F66 - ELECTROWINNING & GOLDROOM | 0 | Electrowinning & Goldroom | F66-PW-462 | CIL4 ELECTROWINNING PUMP 2 | Casing: Stainless Steel 316. Impeller: Stainless Steel 316. | 90 m3/h @ 17.5m TDH, 1.10 SG | 108 m3/h @ 21.0m TDH, 1.10 SG | Horizontal end suction centrifugal pump | Brownfields | New | Vendor | Stage 2 | ME060 | Pump n Seal | Sulzer / A22-80 O | 415V | DOL | 15 | Standby | No | Confirmed | 2000-F00-PFD-PR-10035 | 2000-F66-PID-PR-10001 | 2000-ME060B-B02-10003
AREA F66 - ELECTROWINNING & GOLDROOM | 0 | Electrowinning & Goldroom | F66-SE-433 | ILR ELECTROWINNING AREA SAFETY SHOWER | Stainless Steel 316 | - | 76 L/m | Combination shower/eyewash unit c/w Scald Protection complying with AS 4775 | Greenfields | New | Vendor | Stage 1 | PP004 | Enware | ECE090 | N/A | N/A | N/A | N/A | N/A | N/A | - | 2000-F24-PID-PR-10005 | 2000-PP004-B02-10001
AREA F66 - ELECTROWINNING & GOLDROOM | 0 | Electrowinning & Goldroom | F66-SE-437 | ELUATE CIRCULATION TANKS PLATFORM SAFETY SHOWER | Stainless Steel 316 | - | 76 L/m | Combination shower/eyewash unit c/w Scald Protection complying with AS 4775 | Greenfields | New | Vendor | Stage 1 | PP004 | Enware | ECE090 | N/A | N/A | N/A | N/A | N/A | N/A | - | 2000-F24-PID-PR-10005 | 2000-PP004-B02-10001
AREA F66 - ELECTROWINNING & GOLDROOM | 0 | Electrowinning & Goldroom | F66-SE-438 | CIL4 ELECTROWINNING AREA SAFETY SHOWER | Stainless Steel 316 | - | 76 L/m | Combination shower/eyewash unit c/w Scald Protection complying with AS 4775 | Greenfields | New | Vendor | Stage 2 | PP004 | Enware | ECE090 | N/A | N/A | N/A | N/A | N/A | N/A | - | 2000-F24-PID-PR-10005 | 2000-PP004-B02-10001
AREA F66 - ELECTROWINNING & GOLDROOM | 0 | Electrowinning & Goldroom | F66-SE-467 | GOLDROOM SAFETY SHOWER | Stainless Steel 316 | - | 76 L/m | Combination shower/eyewash unit c/w Scald Protection complying with AS 4775 | Greenfields | New | Vendor | Stage 2 | PP004 | Enware | ECE090 | N/A | N/A | N/A | N/A | N/A | N/A | - | 2000-F24-PID-PR-10005 | 2000-PP004-B02-10001
AREA F66 - ELECTROWINNING & GOLDROOM | 0 | Electrowinning & Goldroom | F66-SF-01 | BULLION SMELTING FURNACE 1 |  | - | - | - | Brownfields | In Service | Existing | Existing | N/A | - | - | 415V | FE | 1.5 | Duty | Existing | Existing | - | FME-66-PI-0454 | -
AREA F66 - ELECTROWINNING & GOLDROOM | 0 | Electrowinning & Goldroom | F66-SF-02 | BULLION SMELTING FURNACE 2 |  | - | - | - | Brownfields | In Service | Existing | Existing | N/A | - | - | 415V | FE | 1.5 | Duty | Existing | Existing | - | FME-66-PI-0454 | -
AREA F66 - ELECTROWINNING & GOLDROOM | 0 | Electrowinning & Goldroom | F66-SF-03 | CALCINE FURNACE |  | - | - | - | Brownfields | In Service | Existing | Existing | N/A | - | - | 415V | FE | 6 | Duty | Existing | Existing | - | FME-66-PI-0455 | -
AREA F66 - ELECTROWINNING & GOLDROOM | 0 | Electrowinning & Goldroom | F66-ST-60 | DISCHARGE STACK | - | - | - | - | Brownfields | In Service | Existing | Existing | N/A | - | - | N/A | N/A | N/A | N/A | Existing | N/A | 2000-F00-PFD-PR-10034 | FME-66-PI-1605 | -
AREA F66 - ELECTROWINNING & GOLDROOM | 0 | Electrowinning & Goldroom | F66-TK-61 | ELUATE CIRCULATION TANK | - | - | - | - | Brownfields | In Service | Existing | Existing | N/A | - | - | N/A | N/A | N/A | N/A | Existing | N/A | 2000-F00-PFD-PR-10034 | FME-66-PI-0451 | 66M0411 | Yes
AREA F66 - ELECTROWINNING & GOLDROOM | 0 | Electrowinning & Goldroom | F66-TK-62 | ELUATE CIRCULATION TANK | - | - | - | - | Brownfields | In Service | Existing | Existing | N/A | - | - | N/A | N/A | N/A | N/A | Existing | N/A | 2000-F00-PFD-PR-10034 | 2000-F66-PID-PR-10001 | 66M0411 | Yes
AREA F66 - ELECTROWINNING & GOLDROOM | 0 | Electrowinning & Goldroom | F66-TK-63 | BARREN ELUATE TANK | - | - | - | - | Brownfields | In Service | Existing | Existing | N/A | - | - | N/A | N/A | N/A | N/A | Existing | N/A | 2000-F00-PFD-PR-10034 | FME-66-PI-0452 | 66M0411, 2000-F66-DRG-PL-10205
AREA F66 - ELECTROWINNING & GOLDROOM | 0 | Electrowinning & Goldroom | F66-TK-64 | SLUDGE DEWATERING CONE | - | - | - | - | Brownfields | In Service | Existing | Existing | N/A | - | - | N/A | N/A | N/A | N/A | Existing | N/A | 2000-F00-PFD-PR-10034 | 2000-F66-PID-PR-10002 | -
AREA F66 - ELECTROWINNING & GOLDROOM | 0 | Electrowinning & Goldroom | F66-TK-68 | ELUATE STORAGE TANK | - | - | - | - | Brownfields | In Service | Existing | Existing | N/A | - | - | N/A | N/A | N/A | N/A | Existing | N/A | 2000-F00-PFD-PR-10034 | FME-66-PI-0451 | - | Yes
AREA F66 - ELECTROWINNING & GOLDROOM | 0 | Electrowinning & Goldroom | F66-TK-69 | ELUATE STORAGE TANK | - | - | - | - | Brownfields | In Service | Existing | Existing | N/A | - | - | N/A | N/A | N/A | N/A | Existing | N/A | 2000-F00-PFD-PR-10034 | FME-66-PI-0452 | - | Yes
AREA F66 - ELECTROWINNING & GOLDROOM | 0 | Electrowinning & Goldroom | F66-TK-70 | ELUATE BYPASS TANK | - | - | - | - | Brownfields | In Service | Existing | Existing | N/A | - | - | N/A | N/A | N/A | N/A | Existing | N/A | 2000-F00-PFD-PR-10034 | FME-66-PI-1002 | -
AREA F66 - ELECTROWINNING & GOLDROOM | 0 | Electrowinning & Goldroom | F66-TK-460 | GRAVITY ELECTROWINNING TANK | Mild Steel. External: Painted System CS2. | 24 m3 Live Volume | 32 m3 Live Volume | 3.82m Ø x 3.3m, c/w Roof | Brownfields | New | Fabricated | Stage 1 | PL002 | N/A | N/A | N/A | N/A | N/A | N/A | N/A | N/A | 2000-F00-PFD-PR-10036 | 2000-F66-PID-PR-10003 | 2000-F66-DRG-PL-10305
AREA F66 - ELECTROWINNING & GOLDROOM | 0 | Electrowinning & Goldroom | F66-TK-461 | CIL4 ELUATE CIRCULATION TANK 1 | Mild Steel. External: Painted System CS2. | - | 160 m3 Live Volume | 7.805m Ø x 3.875m, c/w Roof | Brownfields | New | Fabricated | Stage 2 | PL002 | N/A | N/A | N/A | N/A | N/A | N/A | N/A | N/A | 2000-F00-PFD-PR-10035 | 2000-F66-PID-PR-10001 | 2000-F66-DRG-PL-10200
AREA F66 - ELECTROWINNING & GOLDROOM | 0 | Electrowinning & Goldroom | F66-TK-471 | CIL4 ELUATE CIRCULATION TANK 2 | Mild Steel. External: Painted System CS2. | - | 160 m3 Live Volume | 7.805m Ø x 3.875m, c/w Roof | Brownfields | New | Fabricated | Stage 2 | PL002 | N/A | N/A | N/A | N/A | N/A | N/A | N/A | N/A | 2000-F00-PFD-PR-10035 | 2000-F66-PID-PR-10001 | 2000-F66-DRG-PL-10200
AREA F66 - ELECTROWINNING & GOLDROOM | 0 | Electrowinning & Goldroom | F66-XM-431 | GRAVITY ELECTROWINNING CELL DUCTING | Mild Steel | - | - | - | Greenfields | New | Fabricated | Stage 1 | PL001 | N/A | N/A | N/A | N/A | N/A | N/A | N/A | N/A | - | 2000-F66-PID-PR-10003 | 2000-F66-DRG-PL-10300
AREA F66 - ELECTROWINNING & GOLDROOM | 0 | Electrowinning & Goldroom | F66-XM-432 | CIL4 ELECTROWINNING CELL 1 DUCTING | Mild Steel | - | - | - | Greenfields | New | Fabricated | Stage 2 | PL001 | N/A | N/A | N/A | N/A | N/A | N/A | N/A | N/A | - | 2000-F66-PID-PR-10002 | 2000-F66-DRG-PL-10300
AREA F66 - ELECTROWINNING & GOLDROOM | 0 | Electrowinning & Goldroom | F66-XM-433 | CIL4 ELECTROWINNING CELL 2 DUCTING | Mild Steel | - | - | - | Greenfields | New | Fabricated | Stage 2 | PL001 | N/A | N/A | N/A | N/A | N/A | N/A | N/A | N/A | - | 2000-F66-PID-PR-10002 | 2000-F66-DRG-PL-10300
AREA F66 - ELECTROWINNING & GOLDROOM | 0 | Electrowinning & Goldroom | F66-XM-442 | GOLDROOM VENTILATION DUCTING | Mild Steel | - | - | - | Greenfields | New | Fabricated | Stage 1 | PL001 | N/A | N/A | N/A | N/A | N/A | N/A | N/A | N/A | - | - | 2000-F66-DRG-PL-10211
AREA F66 - ELECTROWINNING & GOLDROOM | 0 | Electrowinning & Goldroom | F66-XM-443 | FLUX DUCTING | Mild Steel | - | - | - | Greenfields | New | Fabricated | Stage 1 | PL001 | N/A | N/A | N/A | N/A | N/A | N/A | N/A | N/A | - | - | 2000-F66-DRG-PL-10210
AREA F66 - ELECTROWINNING & GOLDROOM | 0 | Electrowinning & Goldroom | F66-XM-444 | SERVICE PIT COVER 1 | Stainless Steel 316 | - | - | - | Brownfields | New | Fabricated | Stage 1 | PL001 | N/A | N/A | N/A | N/A | N/A | N/A | N/A | N/A | - | - | 2000-F66-DRG-PL-10320
AREA F66 - ELECTROWINNING & GOLDROOM | 0 | Electrowinning & Goldroom | F66-XM-445 | SERVICE PIT COVER 2 | Stainless Steel 316 | - | - | - | Brownfields | New | Fabricated | Stage 1 | PL001 | N/A | N/A | N/A | N/A | N/A | N/A | N/A | N/A | - | - | 2000-F66-DRG-PL-10320
AREA F66 - ELECTROWINNING & GOLDROOM | 0 | Electrowinning & Goldroom | F66-XM-493 | GRAVITY & CIL4 ELECTROWINNING SAMPLER CABINET | Mild Steel | - | - | - | Greenfields | New | Fabricated | Stage 1 | PL001 | N/A | N/A | N/A | N/A | N/A | N/A | N/A | N/A | - | 2000-F66-PID-PR-10003 | -
AREA F70 - EXISTING LIME PLANT & FLOCCULANT | 0 | Existing Lime Plant & Flocculant | F70-AG-03A | SLAKED LIME TANK AGITATOR |  | - | - | - | Brownfields | Decommissioned | Existing | Stage 2 | N/A | - | - | 415V | DOL | 4 | Duty | Existing | Preliminary | - | - | - | Yes
AREA F70 - EXISTING LIME PLANT & FLOCCULANT | 0 | Existing Lime Plant & Flocculant | F70-AG-03B | SLAKED LIME TANK AGITATOR |  | - | - | - | Brownfields | Decommissioned | Existing | Stage 2 | N/A | - | - | 415V | DOL | 4 | Duty | Existing | Preliminary | - | - | - | Yes
AREA F70 - EXISTING LIME PLANT & FLOCCULANT | 0 | Existing Lime Plant & Flocculant | F70-AG-03C | SLAKED LIME TANK AGITATOR |  | - | - | - | Brownfields | Decommissioned | Existing | Stage 2 | N/A | - | - | 415V | DOL | 11 | Duty | Existing | Preliminary | - | - | - | Yes
AREA F70 - EXISTING LIME PLANT & FLOCCULANT | 0 | Existing Lime Plant & Flocculant | F70-AG-41 | MIXING TANK AGITATOR |  | - | - | - | Brownfields | Decommissioned | Existing | Stage 2 | N/A | - | - | 415V | DOL | 3 | Duty | Existing | Preliminary | - | - | - | Yes
AREA F70 - EXISTING LIME PLANT & FLOCCULANT | 0 | Existing Lime Plant & Flocculant | F70-AG-42 | MIXING TANK AGITATOR |  | - | - | - | Brownfields | Decommissioned | Existing | Stage 2 | N/A | - | - | 415V | DOL | 3 | Duty | Existing | Preliminary | - | - | - | Yes
AREA F70 - EXISTING LIME PLANT & FLOCCULANT | 0 | Existing Lime Plant & Flocculant | F70-AT-01 | LIME SILO 1 ACTIVATOR | - | - | - | - | Brownfields | Decommissioned | Existing | Stage 2 | N/A | - | - | 415V | DOL | 2.2 | Duty | Existing | Preliminary | - | - | -
AREA F70 - EXISTING LIME PLANT & FLOCCULANT | 0 | Existing Lime Plant & Flocculant | F70-BW-41 | MIXING TANK BLOWER |  | - | - | - | Brownfields | Decommissioned | Existing | Stage 2 | N/A | - | - | 415V | DOL | 3 | Duty | Existing | Preliminary | - | - | - | Yes
AREA F70 - EXISTING LIME PLANT & FLOCCULANT | 0 | Existing Lime Plant & Flocculant | F70-BW-42 | MIXING TANK BLOWER |  | - | - | - | Brownfields | Decommissioned | Existing | Stage 2 | N/A | - | - | 415V | DOL | 3 | Duty | Existing | Preliminary | - | - | - | Yes
AREA F70 - EXISTING LIME PLANT & FLOCCULANT | 0 | Existing Lime Plant & Flocculant | F70-CV-01A | LIME SILO FEEDER | - | - | - | - | Brownfields | Decommissioned | Existing | Stage 2 | N/A | - | - | 415V | DOL | 0.86 | Duty | Existing | Preliminary | 2000-F00-PFD-PR-10043 | FME-70-PI-0458 | - | Yes
AREA F70 - EXISTING LIME PLANT & FLOCCULANT | 0 | Existing Lime Plant & Flocculant | F70-CV-31A | LIME SILO FEEDER | - | - | - | - | Brownfields | Decommissioned | Existing | Stage 2 | N/A | - | - | 415V | DOL | 1.7 | Duty | Existing | Preliminary | 2000-F00-PFD-PR-10043 | FME-70-PI-0458 | - | Yes
AREA F70 - EXISTING LIME PLANT & FLOCCULANT | 0 | Existing Lime Plant & Flocculant | F70-CV-31B | LIME SILO FEEDER | - | - | - | - | Brownfields | Decommissioned | Existing | Stage 2 | N/A | - | - | 415V | DOL | 1.7 | Duty | Existing | Preliminary | 2000-F00-PFD-PR-10043 | FME-70-PI-0458 | - | Yes
AREA F70 - EXISTING LIME PLANT & FLOCCULANT | 0 | Existing Lime Plant & Flocculant | F70-FD-61 | SLAKED LIME FEED BOX | - | - | - | - | Brownfields | In Service | Existing | Existing | N/A | - | - | N/A | N/A | N/A | N/A | Existing | N/A | 2000-F00-PFD-PR-10043 | FME-70-PI-0458 | -
AREA F70 - EXISTING LIME PLANT & FLOCCULANT | 0 | Existing Lime Plant & Flocculant | F70-FS-41 | MIXING TANK FEEDER |  | - | - | - | Brownfields | Decommissioned | Existing | Stage 2 | N/A | - | - | 415V | DOL | 0.15 | Duty | Existing | Preliminary | - | - | - | Yes
AREA F70 - EXISTING LIME PLANT & FLOCCULANT | 0 | Existing Lime Plant & Flocculant | F70-FS-42 | MIXING TANK FEEDER |  | - | - | - | Brownfields | Decommissioned | Existing | Stage 2 | N/A | - | - | 415V | DOL | 0.15 | Duty | Existing | Preliminary | - | - | - | Yes
AREA F70 - EXISTING LIME PLANT & FLOCCULANT | 0 | Existing Lime Plant & Flocculant | F70-FV-41 | BULK STORAGE TANK VIBRATOR |  | - | - | - | Brownfields | Decommissioned | Existing | Stage 2 | N/A | - | - | 415V | DOL | 0.18 | Duty | Existing | Preliminary | - | - | -
AREA F70 - EXISTING LIME PLANT & FLOCCULANT | 0 | Existing Lime Plant & Flocculant | F70-HP-51 | LIME SLAKING MILL 1 HOPPER | - | - | - | - | Brownfields | Decommissioned | Existing | Stage 2 | N/A | - | - | N/A | N/A | N/A | N/A | Existing | N/A | 2000-F00-PFD-PR-10043 | - | -
AREA F70 - EXISTING LIME PLANT & FLOCCULANT | 0 | Existing Lime Plant & Flocculant | F70-HP-61 | LIME SLAKING MILL 2 HOPPER | - | - | - | - | Brownfields | Decommissioned | Existing | Stage 2 | N/A | - | - | N/A | N/A | N/A | N/A | Existing | N/A | 2000-F00-PFD-PR-10043 | FME-70-PI-0458 | -
AREA F70 - EXISTING LIME PLANT & FLOCCULANT | 0 | Existing Lime Plant & Flocculant | F70-MB-01 | LIME SLAKING MILL NO.1 | - | - | - | - | Brownfields | Decommissioned | Existing | Stage 2 | N/A | - | - | 415V | DOL | 75 | Duty | Existing | Preliminary | 2000-F00-PFD-PR-10043 | FME-70-PI-0458 | -
AREA F70 - EXISTING LIME PLANT & FLOCCULANT | 0 | Existing Lime Plant & Flocculant | F70-MB-61 | LIME SLAKING MILL NO.2 | - | - | - | - | Brownfields | Decommissioned | Existing | Stage 2 | N/A | - | - | 415V | DOL | 135 | Duty | Existing | Preliminary | 2000-F00-PFD-PR-10043 | FME-70-PI-0458 | -
AREA F70 - EXISTING LIME PLANT & FLOCCULANT | 0 | Existing Lime Plant & Flocculant | F70-PP-01A | SLAKING MILL DISCHARGE PUMP | - | - | - | - | Brownfields | Decommissioned | Existing | Stage 2 | N/A | - | - | 415V | DOL | 1 | Duty | Existing | Preliminary | 2000-F00-PFD-PR-10043 | FME-70-PI-0458 | - | Yes
AREA F70 - EXISTING LIME PLANT & FLOCCULANT | 0 | Existing Lime Plant & Flocculant | F70-PP-02A | LIME DISTRIBUTION PUMP 1 | - | - | - | - | Brownfields | Decommissioned | Existing | Stage 2 | N/A | - | - | 415V | DOL | 4 | Duty | Existing | Preliminary | 2000-F00-PFD-PR-10043 | FME-70-PI-0458 | -
AREA F70 - EXISTING LIME PLANT & FLOCCULANT | 0 | Existing Lime Plant & Flocculant | F70-PP-02B | LIME DISTRIBUTION PUMP 2 | - | - | - | - | Brownfields | Decommissioned | Existing | Stage 2 | N/A | - | - | 415V | DOL | 4 | Duty | Existing | Preliminary | 2000-F00-PFD-PR-10043 | FME-70-PI-0458 | -
AREA F70 - EXISTING LIME PLANT & FLOCCULANT | 0 | Existing Lime Plant & Flocculant | F70-PP-02C | LIME DISTRIBUTION PUMP | - | - | - | - | Brownfields | In Service | Existing | Existing | N/A | Warman | 3/2 C-AH | 415V | DOL | 15 | Duty | Existing | Existing | 2000-F00-PFD-PR-10043 | FME-70-PI-0458 | 70VM0301 | Yes
AREA F70 - EXISTING LIME PLANT & FLOCCULANT | 0 | Existing Lime Plant & Flocculant | F70-PP-02D | LIME DISTRIBUTION PUMP | - | - | - | - | Brownfields | In Service | Existing | Existing | N/A | - | - | 415V | DOL | 15 | Duty | Existing | Existing | 2000-F00-PFD-PR-10043 | FME-70-PI-0458 | 70P1007 | Yes
AREA F70 - EXISTING LIME PLANT & FLOCCULANT | 0 | Existing Lime Plant & Flocculant | F70-PP-02E | LIME DISTRIBUTION PUMP | - | - | - | - | Brownfields | Decommissioned | Existing | Stage 2 | N/A | - | - | 415V | DOL | 22 | Duty | Existing | Preliminary | 2000-F00-PFD-PR-10043 | FME-70-PI-0458 | - | Yes
AREA F70 - EXISTING LIME PLANT & FLOCCULANT | 0 | Existing Lime Plant & Flocculant | F70-PP-08A | FLOCCULANT DISTRIBUTION PUMP | - | - | - | - | Brownfields | Decommissioned | Existing | Stage 2 | N/A | - | - | 415V | VSD | 4 | Duty | Existing | Preliminary | 2000-F00-PFD-PR-10041 | - | - | Yes
AREA F70 - EXISTING LIME PLANT & FLOCCULANT | 0 | Existing Lime Plant & Flocculant | F70-PP-08B | FLOCCULANT DISTRIBUTION PUMP | - | - | - | - | Brownfields | Decommissioned | Existing | Stage 2 | N/A | - | - | 415V | VSD | 4 | Duty | Existing | Preliminary | 2000-F00-PFD-PR-10041 | - | - | Yes
AREA F70 - EXISTING LIME PLANT & FLOCCULANT | 0 | Existing Lime Plant & Flocculant | F70-PP-08C | FLOCCULANT DISTRIBUTION PUMP |  | - | - | - | Brownfields | Decommissioned | Existing | Stage 2 | N/A | - | - | 415V | VSD | 4 | Duty | Existing | Preliminary | - | - | - | Yes
AREA F70 - EXISTING LIME PLANT & FLOCCULANT | 0 | Existing Lime Plant & Flocculant | F70-PP-08D | FLOCCULANT DISTRIBUTION PUMP |  | - | - | - | Brownfields | Decommissioned | Existing | Stage 2 | N/A | - | - | 415V | VSD | 4 | Duty | Existing | Preliminary | - | - | - | Yes
AREA F70 - EXISTING LIME PLANT & FLOCCULANT | 0 | Existing Lime Plant & Flocculant | F70-PP-08E | FLOCCULANT DISTRIBUTION PUMP |  | - | - | - | Brownfields | Decommissioned | Existing | Stage 2 | N/A | - | - | 415V | VSD | 4 | Duty | Existing | Preliminary | - | - | - | Yes
AREA F70 - EXISTING LIME PLANT & FLOCCULANT | 0 | Existing Lime Plant & Flocculant | F70-PP-20A | FLOCCULANT DISTRIBUTION PUMP | - | - | - | - | Brownfields | Decommissioned | Existing | Stage 2 | N/A | - | - | 415V | VSD | 1.1 | Duty | Existing | Preliminary | 2000-F00-PFD-PR-10041 | - | - | Yes
AREA F70 - EXISTING LIME PLANT & FLOCCULANT | 0 | Existing Lime Plant & Flocculant | F70-PP-20B | FLOCCULANT DISTRIBUTION PUMP | - | - | - | - | Brownfields | Decommissioned | Existing | Stage 2 | N/A | - | - | 415V | VSD | 2.2 | Duty | Existing | Preliminary | 2000-F00-PFD-PR-10041 | FME-70-PI-0458 | - | Yes
AREA F70 - EXISTING LIME PLANT & FLOCCULANT | 0 | Existing Lime Plant & Flocculant | F70-PP-20C | FLOCCULANT DISTRIBUTION PUMP | - | - | - | - | Brownfields | Decommissioned | Existing | Stage 2 | N/A | - | - | 415V | VSD | 2.2 | Duty | Existing | Preliminary | 2000-F00-PFD-PR-10041 | - | - | Yes
AREA F70 - EXISTING LIME PLANT & FLOCCULANT | 0 | Existing Lime Plant & Flocculant | F70-PP-20D | FLOCCULANT DISTRIBUTION PUMP | - | - | - | - | Brownfields | Decommissioned | Existing | Stage 2 | N/A | - | - | TBA | TBA | TBA | TBA | Existing | TBA | 2000-F00-PFD-PR-10041 | - | - | Yes
AREA F70 - EXISTING LIME PLANT & FLOCCULANT | 0 | Existing Lime Plant & Flocculant | F70-PP-20E | FLOCCULANT DISTRIBUTION PUMP | - | - | - | - | Brownfields | Decommissioned | Existing | Stage 2 | N/A | - | - | TBA | TBA | TBA | TBA | Existing | TBA | 2000-F00-PFD-PR-10041 | - | - | Yes
AREA F70 - EXISTING LIME PLANT & FLOCCULANT | 0 | Existing Lime Plant & Flocculant | F70-PP-41 | FLOCCULANT TRANSFER PUMP |  | - | - | - | Brownfields | Decommissioned | Existing | Stage 2 | N/A | - | - | 415V | DOL | 11 | Duty | Existing | Preliminary | - | - | - | Yes
AREA F70 - EXISTING LIME PLANT & FLOCCULANT | 0 | Existing Lime Plant & Flocculant | F70-PP-42 | MIXING TANK TRANSFER PUMP |  | - | - | - | Brownfields | Decommissioned | Existing | Stage 2 | N/A | - | - | 415V | DOL | 5.5 | Duty | Existing | Preliminary | - | - | -
AREA F70 - EXISTING LIME PLANT & FLOCCULANT | 0 | Existing Lime Plant & Flocculant | F70-PP-63 | SLAKING MILL DISCHARGE PUMP | - | - | - | - | Brownfields | Decommissioned | Existing | Stage 2 | N/A | - | - | 415V | DOL | 22 | Duty | Existing | Preliminary | 2000-F00-PFD-PR-10043 | FME-70-PI-0458 | - | Yes
AREA F70 - EXISTING LIME PLANT & FLOCCULANT | 0 | Existing Lime Plant & Flocculant | F70-PS-01 | FLOCCULANT AREA WASHDOWN PUMP |  | - | - | - | Brownfields | In Service | Existing | Existing | N/A | - | - | 415V | DOL | 11 | Duty | Existing | Existing | - | - | - | Yes
AREA F70 - EXISTING LIME PLANT & FLOCCULANT | 0 | Existing Lime Plant & Flocculant | F70-PS-02 | FLOCCULANT AREA WASHDOWN PUMP |  | - | - | - | Brownfields | In Service | Existing | Existing | N/A | - | - | 415V | DOL | 3 | Duty | Existing | Existing | - | - | - | Yes
AREA F70 - EXISTING LIME PLANT & FLOCCULANT | 0 | Existing Lime Plant & Flocculant | F70-PS-04 | LIME AREA WASHDOWN PUMP |  | - | - | - | Brownfields | In Service | Existing | Existing | N/A | - | - | 415V | DOL | 11 | Duty | Existing | Existing | - | - | -
AREA F70 - EXISTING LIME PLANT & FLOCCULANT | 0 | Existing Lime Plant & Flocculant | F70-PS-08 | LIME SILO AREA SUMP | - | - | - | - | Brownfields | In Service | Existing | Existing | N/A | - | - | 415V | DOL | 11 | Duty | Existing | Existing | - | - | -
AREA F70 - EXISTING LIME PLANT & FLOCCULANT | 0 | Existing Lime Plant & Flocculant | F70-PS-61 | LIME SLAKING AREA SUMP PUMP | - | - | - | - | Brownfields | In Service | Existing | Existing | N/A | - | - | 415V | DOL | 7.5 | Duty | Existing | Existing | 2000-F00-PFD-PR-10043 | FME-70-PI-0458 | -
AREA F70 - EXISTING LIME PLANT & FLOCCULANT | 0 | Existing Lime Plant & Flocculant | F70-SI-01 | LIME SILO 1 | - | - | - | - | Brownfields | Decommissioned | Existing | Stage 2 | N/A | - | - | N/A | N/A | N/A | N/A | Existing | N/A | 2000-F00-PFD-PR-10043 | FME-70-PI-0458 | - | Yes
AREA F70 - EXISTING LIME PLANT & FLOCCULANT | 0 | Existing Lime Plant & Flocculant | F70-SI-02 | LIME SILO 2 | - | - | - | - | Brownfields | Decommissioned | Existing | Stage 2 | N/A | - | - | N/A | N/A | N/A | N/A | Existing | N/A | 2000-F00-PFD-PR-10043 | FME-70-PI-0458 | - | Yes
AREA F70 - EXISTING LIME PLANT & FLOCCULANT | 0 | Existing Lime Plant & Flocculant | F70-TK-02A | SLAKED LIME STORAGE TANK 1 | - | - | - | - | Brownfields | Decommissioned | Existing | Stage 2 | N/A | - | - | N/A | N/A | N/A | N/A | Existing | N/A | 2000-F00-PFD-PR-10041 | FME-70-PI-0458 | -
AREA F70 - EXISTING LIME PLANT & FLOCCULANT | 0 | Existing Lime Plant & Flocculant | F70-TK-02B | SLAKED LIME STORAGE TANK 2 | - | - | - | - | Brownfields | Decommissioned | Existing | Stage 2 | N/A | - | - | N/A | N/A | N/A | N/A | Existing | N/A | 2000-F00-PFD-PR-10041 | FME-70-PI-0458 | -
AREA F70 - EXISTING LIME PLANT & FLOCCULANT | 0 | Existing Lime Plant & Flocculant | F70-TK-03C | SLAKED LIME STORAGE TANK | - | - | - | - | Brownfields | In Service | Existing | Existing | N/A | - | - | N/A | N/A | N/A | N/A | Existing | N/A | 2000-F00-PFD-PR-10043 | FME-70-PI-0458 | -
AREA F70 - EXISTING LIME PLANT & FLOCCULANT | 0 | Existing Lime Plant & Flocculant | F70-TK-07A | MIXED FLOCCULANT STORAGE TANK | - | - | - | - | Brownfields | Decommissioned | Existing | Stage 2 | N/A | - | - | N/A | N/A | N/A | N/A | Existing | N/A | 2000-F00-PFD-PR-10041 | - | - | Yes
AREA F70 - EXISTING LIME PLANT & FLOCCULANT | 0 | Existing Lime Plant & Flocculant | F70-TK-07B | MIXED FLOCCULANT STORAGE TANK | - | - | - | - | Brownfields | Decommissioned | Existing | Stage 2 | N/A | - | - | N/A | N/A | N/A | N/A | Existing | N/A | 2000-F00-PFD-PR-10041 | - | - | Yes
AREA F70 - EXISTING LIME PLANT & FLOCCULANT | 0 | Existing Lime Plant & Flocculant | F70-TK-07C | MIXED FLOCCULANT STORAGE TANK | - | - | - | - | Brownfields | Decommissioned | Existing | Stage 2 | N/A | - | - | N/A | N/A | N/A | N/A | Existing | N/A | 2000-F00-PFD-PR-10041 | - | - | Yes
AREA F70 - EXISTING LIME PLANT & FLOCCULANT | 0 | Existing Lime Plant & Flocculant | F70-VR-01 | LIME SILO ROTARY VALVE | - | - | - | - | Brownfields | Decommissioned | Existing | Stage 2 | N/A | - | - | 415V | VSD | 1.1 | Duty | Existing | Preliminary | 2000-F00-PFD-PR-10043 | FME-70-PI-0458 | - | Yes
AREA F70 - EXISTING LIME PLANT & FLOCCULANT | 0 | Existing Lime Plant & Flocculant | F70-VR-31 | LIME SILO ROTARY VALVE | - | - | - | - | Brownfields | Decommissioned | Existing | Stage 2 | N/A | - | - | 415V | FE | 0.75 | Duty | Existing | Preliminary | 2000-F00-PFD-PR-10043 | FME-70-PI-0458 | - | Yes
AREA F71 - EXISTING REAGENTS | 0 | Existing Reagents | F71-PP-01A | CYANIDE TRANSFER PUMP 1 |  | - | - | - | Brownfields | Decommissioned | Existing | Stage 2 | N/A | - | - | 415V | DOL | 11 | Duty | Existing | Preliminary | 2000-F00-PFD-PR-10037 | FME-71-PI-1001 | -
AREA F71 - EXISTING REAGENTS | 0 | Existing Reagents | F71-PP-01B | CYANIDE TRANSFER PUMP 2 |  | - | - | - | Brownfields | Decommissioned | Existing | Stage 2 | N/A | - | - | 415V | DOL | 11 | Standby | Existing | Preliminary | 2000-F00-PFD-PR-10037 | FME-71-PI-1001 | -
AREA F71 - EXISTING REAGENTS | 0 | Existing Reagents | F71-PP-02A | ACID DOSING PUMP 1 |  | - | - | - | Brownfields | Decommissioned | Existing | Stage 2 | N/A | - | - | 415V | DOL | 22 | Duty | Existing | Preliminary | 2000-F00-PFD-PR-10037 | FME-71-PI-1004 | - | Yes
AREA F71 - EXISTING REAGENTS | 0 | Existing Reagents | F71-PP-02B | ACID DOSING PUMP 2 |  | - | - | - | Brownfields | Decommissioned | Existing | Stage 2 | N/A | - | - | 415V | DOL | 22 | Standby | Existing | Preliminary | 2000-F00-PFD-PR-10037 | FME-71-PI-1004 | - | Yes
AREA F71 - EXISTING REAGENTS | 0 | Existing Reagents | F71-PP-04A | CAUSTIC TRANSFER PUMP 1 |  | - | - | - | Brownfields | Decommissioned | Existing | Stage 2 | N/A | - | - | 415V | DOL | 2.2 | Duty | Existing | Preliminary | 2000-F00-PFD-PR-10037 | FME-71-PI-1002 | -
AREA F71 - EXISTING REAGENTS | 0 | Existing Reagents | F71-PP-04B | CAUSTIC TRANSFER PUMP 2 |  | - | - | - | Brownfields | Decommissioned | Existing | Stage 2 | N/A | - | - | 415V | DOL | 2.2 | Standby | Existing | Preliminary | 2000-F00-PFD-PR-10037 | FME-71-PI-1002 | -
AREA F71 - EXISTING REAGENTS | 0 | Existing Reagents | F71-PP-05A | FROTHER TRANSFER PUMP 1 |  | - | - | - | Brownfields | Decommissioned | Existing | Stage 2 | N/A | - | - | 415V | DOL | 3 | Duty | Existing | Preliminary | - | FME-71-PI-1004 | -
AREA F71 - EXISTING REAGENTS | 0 | Existing Reagents | F71-PP-05B | FROTHER TRANSFER PUMP 2 |  | - | - | - | Brownfields | Decommissioned | Existing | Stage 2 | N/A | - | - | 415V | DOL | 3 | Standby | Existing | Preliminary | - | FME-71-PI-1004 | -
AREA F71 - EXISTING REAGENTS | 0 | Existing Reagents | F71-PP-06A | XANTHATE TRANSFER PUMP A |  | - | - | - | Brownfields | Decommissioned | Existing | Stage 2 | N/A | - | - | 415V | DOL | 3 | Duty | Existing | Preliminary | - | FME-71-PI-1003 | -
AREA F71 - EXISTING REAGENTS | 0 | Existing Reagents | F71-PP-06B | XANTHATE TRANSFER PUMP B |  | - | - | - | Brownfields | Decommissioned | Existing | Stage 2 | N/A | - | - | 415V | DOL | 3 | Duty | Existing | Preliminary | - | FME-71-PI-1003 | -
AREA F71 - EXISTING REAGENTS | 0 | Existing Reagents | F71-PP-21A | LEAD NITRATE DOSING PUMP 1 |  | - | - | - | Brownfields | Decommissioned | Existing | Stage 2 | N/A | - | - | 415V | DOL |  |  | Existing | Confirmed | 2000-F00-PFD-PR-10037 | FME-70-PI-1004 | - | Yes
AREA F71 - EXISTING REAGENTS | 0 | Existing Reagents | F71-PP-21B | LEAD NITRATE DOSING PUMP 2 |  | - | - | - | Brownfields | Decommissioned | Existing | Stage 2 | N/A | - | - | 415V | DOL |  |  | Existing | Confirmed | 2000-F00-PFD-PR-10037 | FME-70-PI-1004 | - | Yes
AREA F71 - EXISTING REAGENTS | 0 | Existing Reagents | F71-PS-418 | LIME AREA SUMP PUMP |  | - | - | - | Brownfields | In Service | Existing | Existing | N/A | - | - | 415V | DOL | 11 | Duty | Existing | Existing | - | - | -
AREA F71 - EXISTING REAGENTS | 0 | Existing Reagents | F71-TK-01 | CYANIDE STORAGE TANK |  | - | - | - | Brownfields | Decommissioned | Existing | Stage 2 | N/A | - | - | N/A | N/A | N/A | N/A | Existing | N/A | 2000-F00-PFD-PR-10037 | FME-71-PI-1001 | -
AREA F71 - EXISTING REAGENTS | 0 | Existing Reagents | F71-TK-02A | ACID STORAGE TANK 1 |  | - | - | - | Brownfields | Decommissioned | Existing | Stage 2 | N/A | - | - | N/A | N/A | N/A | N/A | Existing | N/A | 2000-F00-PFD-PR-10037 | FME-71-PI-1004 | -
AREA F71 - EXISTING REAGENTS | 0 | Existing Reagents | F71-TK-02B | ACID STORAGE TANK 2 |  | - | - | - | Brownfields | Decommissioned | Existing | Stage 2 | N/A | - | - | N/A | N/A | N/A | N/A | Existing | N/A | 2000-F00-PFD-PR-10037 | FME-71-PI-1004 | -
AREA F71 - EXISTING REAGENTS | 0 | Existing Reagents | F71-TK-04 | CAUSTIC STORAGE VESSEL |  | - | - | - | Brownfields | Decommissioned | Existing | Stage 2 | N/A | - | - | N/A | N/A | N/A | N/A | Existing | N/A | 2000-F00-PFD-PR-10037 | FME-71-PI-1002 | -
AREA F71 - EXISTING REAGENTS | 0 | Existing Reagents | F71-TK-21 | LEAD NITRATE STORAGE TANK |  | - | - | - | Brownfields | Decommissioned | Existing | Stage 2 | N/A | - | - | N/A | N/A | N/A | N/A | Existing | N/A | 2000-F00-PFD-PR-10037 | FME-70-PI-1004 | -
AREA F72 - REAGENTS MIXING & STORAGE | 0 | Reagents Mixing & Storage | F72-AG-465 | FLOCCULANT MIXING TANK AGITATOR | Base Plate & Coupling: Carbon Steel. Impeller: Stainless Steel | - | - | Mixing Agitator 1087 (2.2kW 415V motor) complete with stainless steel shaft and dual impellers. | Greenfields | New | Vendor | Stage 1 | ME029 | Transmin | Mixtec Model 1097 | 415V | DOL | 3 | Duty | No | Confirmed | 2000-F00-PFD-PR-10041 | 2000-F72-PID-PR-10004 | 2000-ME029-B02-10001
AREA F72 - REAGENTS MIXING & STORAGE | 0 | Reagents Mixing & Storage | F72-AG-467 | MILK OF LIME TANK AGITATOR | Carbon steel, soft natural rubber lining | - | - | Single axial impeller. Hydrofoil blades | Greenfields | New | Vendor | Stage 2 | ME019B | SPX | 780D40 | 415V | DOL | 30 | Duty | No | Confirmed | 2000-F00-PFD-PR-10042 | 2000-F72-PID-PR-10003 | 2000-ME019B-B02-10002
AREA F72 - REAGENTS MIXING & STORAGE | 0 | Reagents Mixing & Storage | F72-AG-658 | SLAKED LIME DISCHARGE HOPPER 1 AGITATOR | Carbon steel, soft natural rubber lining | - | - | Part of Lime Slaking Package. | Greenfields | New | Vendor | Stage 2 | ME013 | BHT | - | 415V | DOL | 0.75 | Duty | No | Confirmed | 2000-F00-PFD-PR-10042 | 2000-F72-PID-PR-10001 | 2000-ME013-B02-10009
AREA F72 - REAGENTS MIXING & STORAGE | 0 | Reagents Mixing & Storage | F72-AG-659 | SLAKED LIME DISCHARGE HOPPER 2 AGITATOR | Carbon steel, soft natural rubber lining | - | - | Part of Lime Slaking Package. | Greenfields | New | Vendor | Stage 2 | ME013 | BHT | - | 415V | DOL | 0.75 | Duty | No | Confirmed | 2000-F00-PFD-PR-10042 | 2000-F72-PID-PR-10002 | 2000-ME013-B02-10010
AREA F72 - REAGENTS MIXING & STORAGE | 0 | Reagents Mixing & Storage | F72-AT-401 | FLOCCULANT SILO ACTIVATOR | Mild Steel. External: Painted System CS5. | - | - | 914 STD with URAS 9-4B vibrating motor (0.4 kW 415V 3ph motor). | Greenfields | New | Vendor | Stage 1 | ME029 | Transmin | STD 1219 | 415V | DOL | 0.6 | Duty | No | Confirmed | 2000-F00-PFD-PR-10041 | 2000-F72-PID-PR-10004 | 2000-ME029-B02-10009
AREA F72 - REAGENTS MIXING & STORAGE | 0 | Reagents Mixing & Storage | F72-AT-411 | LIME SILO 1 ACTIVATOR | Mild Steel. External: Painted System CS5. | - | - | URAS 75-4B Exciter Part of Lime Slaking Package. | Greenfields | New | Vendor | Stage 2 | ME013 | BHT | BHT BA400 | 415V | DOL | 3.7 | Duty | No | Confirmed | 2000-F00-PFD-PR-10042 | 2000-F72-PID-PR-10001 | 2000-ME013-B02-10008
AREA F72 - REAGENTS MIXING & STORAGE | 0 | Reagents Mixing & Storage | F72-AT-412 | LIME SILO 2 ACTIVATOR | Mild Steel. External: Painted System CS5. | - | - | URAS 75-4B Exciter Part of Lime Slaking Package. | Greenfields | New | Vendor | Stage 2 | ME013 | BHT | BHT BA400 | 415V | DOL | 3.7 | Duty | No | Confirmed | 2000-F00-PFD-PR-10042 | 2000-F72-PID-PR-10002 | 2000-ME013-B02-10008
AREA F72 - REAGENTS MIXING & STORAGE | 0 | Reagents Mixing & Storage | F72-BW-411 | FLOCCULANT SILO BLOWER | Mild Steel. External: Painted System OEM in line with CS5. | - | 600kg/h | 7.6m3/min @ 30kPag | Greenfields | New | Vendor | Stage 1 | ME029 | Transmin | Ingersoll Rand (PDA) S2H42 | 415V | DOL | 7.5 | Duty | No | Confirmed | 2000-F00-PFD-PR-10041 | 2000-F72-PID-PR-10004 | 2000-ME029-B02-10001
AREA F72 - REAGENTS MIXING & STORAGE | 0 | Reagents Mixing & Storage | F72-BW-412 | LIME DELIVERY BLOWER | Various | - | - | - | Greenfields | New | Vendor | Stage 2 | ME013 | BHT | Gardner Denver XK18 HD | 415V | DOL | 75 | Duty | No | Confirmed | 2000-F00-PFD-PR-10042 | 2000-F72-PID-PR-10001 | 2000-ME013-B02-10022
AREA F72 - REAGENTS MIXING & STORAGE | 0 | Reagents Mixing & Storage | F72-BW-413 | LIME DELIVERY BLOWER (FUTURE) | Carbon steel | - | - | - | Greenfields | Future | Vendor | Stage 2 | ME013 | BHT | Gardner Denver XK18 HD | 415V | DOL | 75 | Standby | No | Confirmed | - | - | -
AREA F72 - REAGENTS MIXING & STORAGE | 0 | Reagents Mixing & Storage | F72-CA-401 | HYDROGEN PEROXIDE AREA CYANIDE ANALYSER | Cell: Polystone, Transmitter Front Cover: Carbon Steel with Plexiglass Inspection Window, Transmitter Front Housing: Cast Iron (GG25) Powder Coated Zinc Plated | - | 1,900 m3/h | 1.3kW installed power for cyanide analyser and air- conditioning | Greenfields | New | Vendor | Stage 1 | ME020 | Molycop (Process IQ) | Cyanoprobe v3.0 | 240V | FE | 1.55 | Duty | No | Confirmed | 2000-F00-PFD-PR-10046 | 2000-F72-PID-PR-10014 | 2000-ME020-B02-10001
AREA F72 - REAGENTS MIXING & STORAGE | 0 | Reagents Mixing & Storage | F72-CH-660 | LIME SLAKING MILL 1 BALL KIBBLE CHUTE | Carbon steel | - | - | Part of Lime Slaking Package. | Greenfields | New | Vendor | Stage 2 | ME013 | BHT | N/A | N/A | N/A | N/A | N/A | N/A | N/A | 2000-F00-PFD-PR-10042 | 2000-F72-PID-PR-10001 | 2000-ME013-B02-10015
AREA F72 - REAGENTS MIXING & STORAGE | 0 | Reagents Mixing & Storage | F72-CH-661 | LIME SLAKING MILL 2 BALL KIBBLE CHUTE | Carbon steel | - | - | Part of Lime Slaking Package. | Greenfields | New | Vendor | Stage 2 | ME013 | BHT | N/A | N/A | N/A | N/A | N/A | N/A | N/A | 2000-F00-PFD-PR-10042 | 2000-F72-PID-PR-10002 | 2000-ME013-B02-10015
AREA F72 - REAGENTS MIXING & STORAGE | 0 | Reagents Mixing & Storage | F72-CM-404 | OXYGEN COMPRESSOR | Various | 70 t/day (2270 Nm3/h) @ 90% O2 | 70 t/day (2270 Nm3/h) @ 90% O2 | Design flowrate conditions based on 20 degC, Sea level, 70% Humidity Part of Oxygen Plant Package | Greenfields | New | Free Issue | Stage 2 | S021 | Air Liquide | - | 415V | DOL | 20 | Duty | No | Preliminary | - | - | -
AREA F72 - REAGENTS MIXING & STORAGE | 0 | Reagents Mixing & Storage | F72-CR-660 | LIME SLAKING MILL BALL KIBBLE HOIST | Various | purity @ 880 kPa - | purity @ 1200 kPa TBC | Part of Lime Slaking Package. | Greenfields | New | Vendor | Stage 2 | ME013 | BHT | GIS | 415V | FE | 4.95 | Standby | No | Confirmed | 2000-F00-PFD-PR-10042 | 2000-F72-PID-PR-10001 | 2000-ME013-B02-10025
AREA F72 - REAGENTS MIXING & STORAGE | 0 | Reagents Mixing & Storage | F72-CR-661 | SLAKED LIME HYDRO-CYCLONE JIB CRANE | Carbon Steel. External: Painted System CS5. | - | - | Part of Lime Slaking Package. | Greenfields | New | Vendor | Stage 2 | ME013 | BHT | GIS | 415V | FE | 1.99 | Standby | No | Confirmed | 2000-F00-PFD-PR-10042 | 2000-F72-PID-PR-10001 | 2000-ME013-B02-10026
AREA F72 - REAGENTS MIXING & STORAGE | 0 | Reagents Mixing & Storage | F72-CR-662 | CYANIDE AREA SUMP PUMP JIB CRANE | Mild Steel | - | 0.5t MRC | 3.0 m arm, 15m hook travel, Jib Crane | Greenfields | New | Vendor | Stage 2 | ME109 | MHS | Trolley - GIS GMF2500NF Hoist - GIS GP1600/1NF | 415V | FE | 3.85 | Standby | No | Confirmed | - | 2000-F72-PID-PR-10005 | 2000-ME109-B02-10004
AREA F72 - REAGENTS MIXING & STORAGE | 0 | Reagents Mixing & Storage | F72-CY-658 | SLAKED LIME HYDRO-CYCLONE 1 | Various | - | - | Cyclone Cluster (2 duty / 1 standby) Weir Minerals 250CVX10 Part of Lime Slaking Package. | Greenfields | New | Vendor | Stage 2 | ME013 | BHT | Weir 3 x 250CVX10 | N/A | N/A | N/A | N/A | N/A | N/A | 2000-F00-PFD-PR-10042 | 2000-F72-PID-PR-10001 | 2000-ME013-B02-10019
AREA F72 - REAGENTS MIXING & STORAGE | 0 | Reagents Mixing & Storage | F72-CY-659 | SLAKED LIME HYDRO-CYCLONE 2 | Various | - | - | Cyclone Cluster (2 duty / 1 standby) Weir Minerals 250CVX10 Part of Lime Slaking Package. | Greenfields | New | Vendor | Stage 2 | ME013 | BHT | Weir 3 x 250CVX10 | N/A | N/A | N/A | N/A | N/A | N/A | 2000-F00-PFD-PR-10042 | 2000-F72-PID-PR-10002 | 2000-ME013-B02-10020
AREA F72 - REAGENTS MIXING & STORAGE | 0 | Reagents Mixing & Storage | F72-DC-403 | FLOCCULANT SILO DUST COLLECTOR | Filter Casing: Stainless Steel 316 Weather Cover: Stainless Steel 316 | - | 1200 m3/h air flow | Scutti Maxair -24 / 24m2 Bag Filter Area. Pneumatic Drive | Greenfields | New | Vendor | Stage 1 | ME029 | Transmin | Scutti Maxair -24 | N/A | N/A | N/A | N/A | N/A | N/A | 2000-F00-PFD-PR-10041 | 2000-F72-PID-PR-10004 | 2000-ME029-B02-10001
AREA F72 - REAGENTS MIXING & STORAGE | 0 | Reagents Mixing & Storage | F72-DC-411 | LIME SILO 1 DUST COLLECTOR | Stainless Steel 316 | - | Air Consumption: 4.5m3/h @600 kPa | Insertable bag type with pulse air. Part of Lime Slaking Package. | Greenfields | New | Vendor | Stage 2 | ME013 | BHT | WAMFLO FNW4J48 | N/A | N/A | N/A | N/A | N/A | N/A | 2000-F00-PFD-PR-10042 | 2000-F72-PID-PR-10001 | 2000-ME013-B02-10023
AREA F72 - REAGENTS MIXING & STORAGE | 0 | Reagents Mixing & Storage | F72-DC-412 | LIME SILO 2 DUST COLLECTOR | Stainless Steel 316 | - | Air Consumption: 4.5m3/h @600 kPa | Insertable bag type with pulse air. Part of Lime Slaking Package. | Greenfields | New | Vendor | Stage 2 | ME013 | BHT | WAMFLO FNW4J48 | N/A | N/A | N/A | N/A | N/A | N/A | 2000-F00-PFD-PR-10042 | 2000-F72-PID-PR-10002 | 2000-ME013-B02-10023
AREA F72 - REAGENTS MIXING & STORAGE | 0 | Reagents Mixing & Storage | F72-FE-411 | FLOCCULANT FEEDER | Mild Steel casing with stainless steel full flight screw shaft | 300 - 600kg/h | 600 kg/h | Screw Conveyor - The Metering Screw will withdraw the flocculant from the Feed Hopper via a rubber sock and discharge the material to the | Greenfields | New | Vendor | Stage 1 | ME029 | Transmin | 600 | 415V | DOL | 0.37 | Duty | No | Confirmed | 2000-F00-PFD-PR-10041 | 2000-F72-PID-PR-10004 | 2000-ME029-B02-10001
AREA F72 - REAGENTS MIXING & STORAGE | 0 | Reagents Mixing & Storage | F72-FN-411 | SLAKED LIME WET SCRUBBER 1 FAN | Various | - | - | Part of Lime Wet Scrubber | Greenfields | New | Vendor | Stage 2 | ME013 | BHT | Aerotech PB2006 | 415V | DOL | 4 | Duty | N/A | Confirmed | 2000-F00-PFD-PR-10042 | 2000-F72-PID-PR-10001 | 2000-ME013-B02-10016
AREA F72 - REAGENTS MIXING & STORAGE | 0 | Reagents Mixing & Storage | F72-FN-412 | SLAKED LIME WET SCRUBBER 2 FAN | Various | - | - | Part of Lime Wet Scrubber | Greenfields | New | Vendor | Stage 2 | ME013 | BHT | Aerotech PB2006 | 415V | DOL | 4 | Duty | N/A | Confirmed | 2000-F00-PFD-PR-10042 | 2000-F72-PID-PR-10002 | 2000-ME013-B02-10016
AREA F72 - REAGENTS MIXING & STORAGE | 0 | Reagents Mixing & Storage | F72-FN-441 | FLOCCULANT SILO DEHUMIDIFIER FAN | Stainless Steel 316 | - | Air requirement - 237.9m3/h @ 3.45 kPa (max) | Part of Flocculant Silo Dehumidifier | Greenfields | New | Vendor | Stage 1 | ME029 | Transmin | MCS300 | N/A | N/A | N/A | N/A | N/A | N/A | - | - | 2000-ME029-B02-10001
AREA F72 - REAGENTS MIXING & STORAGE | 0 | Reagents Mixing & Storage | F72-FN-491 | PAX FAN | Carbon Steel. External: Painted System CS5. | - | 1500Am3/h @ 0.3kPa | Centrifugal Fan, Direct Drive, Skid mounted with rubber mounts | Greenfields | New | Vendor | Stage 1 | ME076 | Dynamic Engineering | SWSI-BLI-450/100-70 | 415V | DOL | 1.1 | Duty | No | Confirmed | - | 2000-F72-PID-PR-10010 | 2000-ME076-B02-10003
AREA F72 - REAGENTS MIXING & STORAGE | 0 | Reagents Mixing & Storage | F72-FN-671 | COPPER SULPHATE DOSING PUMP 1 MOTOR COOLING FAN | Various | - | - | - | Greenfields | New | Vendor | Stage 1 | ME060 | Pump n Seal | TECO FORCED COOLING UNIT | 240V | FE | 0.017 | Duty | No | Confirmed | - | - | 2000-ME060-B02-10019
AREA F72 - REAGENTS MIXING & STORAGE | 0 | Reagents Mixing & Storage | F72-FN-672 | COPPER SULPHATE DOSING PUMP 2 MOTOR COOLING FAN | Various | - | - | - | Greenfields | New | Vendor | Stage 1 | ME060 | Pump n Seal | TECO FORCED COOLING UNIT | 240V | FE | 0.017 | Standby | No | Confirmed | - | - | 2000-ME060-B02-10019
AREA F72 - REAGENTS MIXING & STORAGE | 0 | Reagents Mixing & Storage | F72-FN-679 | COPPER SULPHATE DOSING PUMP 3 MOTOR COOLING FAN | Various | - | - | - | Greenfields | New | Vendor | Stage 1 | ME060 | Pump n Seal | TECO FORCED COOLING UNIT | 240V | FE | 0.017 | Duty | No | Confirmed | - | - | 2000-ME060-B02-10025
AREA F72 - REAGENTS MIXING & STORAGE | 0 | Reagents Mixing & Storage | F72-FN-691 | FLOTATION TAILINGS THICKENER FLOCCULANT DOSING PUMP 1 MOTOR COOLING FAN | Various | - | - | - | Greenfields | New | Vendor | Stage 1 | ME060 | Pump n Seal | TECO FORCED COOLING UNIT | 240V | FE | 0.046 | Duty | No | Confirmed | - | - | 2000-ME060-B02-10008
AREA F72 - REAGENTS MIXING & STORAGE | 0 | Reagents Mixing & Storage | F72-FN-692 | FLOTATION TAILINGS THICKENER FLOCCULANT DOSING PUMP 2 MOTOR COOLING FAN | Various | - | - | - | Greenfields | New | Vendor | Stage 1 | ME060 | Pump n Seal | TECO FORCED COOLING UNIT | 240V | FE | 0.046 | Standby | No | Confirmed | - | - | 2000-ME060-B02-10009
AREA F72 - REAGENTS MIXING & STORAGE | 0 | Reagents Mixing & Storage | F72-FS-411 | LIME SILO 1 SCREW FEEDER | Carbon Steel Screw and Housing | - | 16,600kg/h @ 50% Filling Efficiency | 350mm (D) x 4500mm (L) horizontal. Part of Lime Slaking Package. | Greenfields | New | Vendor | Stage 2 | ME013 | BHT | BHT SF350 | 415V | DOL | 5.5 | Duty | No | Confirmed | 2000-F00-PFD-PR-10042 | 2000-F72-PID-PR-10001 | 2000-ME013-B02-10017
AREA F72 - REAGENTS MIXING & STORAGE | 0 | Reagents Mixing & Storage | F72-FS-412 | LIME SILO 2 SCREW FEEDER | Carbon Steel Screw and Housing | - | 16,600kg/h @ 50% Filling Efficiency | 350mm (D) x 4500mm (L) horizontal. Part of Lime Slaking Package. | Greenfields | New | Vendor | Stage 2 | ME013 | BHT | BHT SF350 | 415V | DOL | 5.5 | Duty | No | Confirmed | 2000-F00-PFD-PR-10042 | 2000-F72-PID-PR-10002 | 2000-ME013-B02-10017
AREA F72 - REAGENTS MIXING & STORAGE | 0 | Reagents Mixing & Storage | F72-FV-411 | LIME SILO 1 VIBRATING CONVEYOR | Various | - | 16.6 / 20 tph (horizontal throughput) | 350 mm (square) x 4500mm Part of Lime Slaking Package. | Greenfields | New | Vendor | Stage 2 | ME013 | BHT | BHT VC350 | 415V | DOL | 4.4 | Duty | No | Confirmed | 2000-F00-PFD-PR-10042 | 2000-F72-PID-PR-10001 | 2000-ME013-B02-10012
AREA F72 - REAGENTS MIXING & STORAGE | 0 | Reagents Mixing & Storage | F72-FV-412 | LIME SILO 2 VIBRATING CONVEYOR | Various | - | 16.6 / 20 tph (horizontal throughput) | 350 mm (square) x 4500mm Part of Lime Slaking Package. | Greenfields | New | Vendor | Stage 2 | ME013 | BHT | BHT VC350 | 415V | DOL | 4.4 | Duty | No | Confirmed | 2000-F00-PFD-PR-10042 | 2000-F72-PID-PR-10002 | 2000-ME013-B02-10012
AREA F72 - REAGENTS MIXING & STORAGE | 0 | Reagents Mixing & Storage | F72-HC-654 | LIME SILO 1 ROTARY VALVE MONORAIL | Mild Steel. External: Painted System CS1. Golden Yellow Y14 | - | 1t MRC | HN 300x150, 5m Span | Greenfields | New | Vendor | Stage 2 | ME013 | BHT | N/A | N/A | N/A | N/A | N/A | N/A | N/A | - | - | -
AREA F72 - REAGENTS MIXING & STORAGE | 0 | Reagents Mixing & Storage | F72-HC-655 | LIME SILO 2 ROTARY VALVE MONORAIL | Mild Steel. External: Painted System CS1. Golden Yellow Y14 | - | 1t MRC | HN 300x150, 5m Span | Greenfields | New | Vendor | Stage 2 | ME013 | BHT | N/A | N/A | N/A | N/A | N/A | N/A | N/A | - | - | -
AREA F72 - REAGENTS MIXING & STORAGE | 0 | Reagents Mixing & Storage | F72-HC-656 | LIME SILO 1 SCREW FEEDER MONORAIL | Mild Steel. External: Painted System CS1. Golden Yellow Y14 | - | 2t MRC | HN 300x150, 10m Span | Greenfields | New | Vendor | Stage 2 | ME013 | BHT | N/A | N/A | N/A | N/A | N/A | N/A | N/A | - | - | -
AREA F72 - REAGENTS MIXING & STORAGE | 0 | Reagents Mixing & Storage | F72-HC-657 | LIME SILO 2 SCREW FEEDER MONORAIL | Mild Steel. External: Painted System CS1. Golden Yellow Y14 | - | 2t MRC | HN 300x150, 10m Span | Greenfields | New | Vendor | Stage 2 | ME013 | BHT | N/A | N/A | N/A | N/A | N/A | N/A | N/A | - | - | -
AREA F72 - REAGENTS MIXING & STORAGE | 0 | Reagents Mixing & Storage | F72-HC-658 | LIME SILO 1 VIBRATING CONVEYOR MONORAIL | Mild Steel. External: Painted System CS1. Golden Yellow Y14 | - | 1t MRC | HN 300x150, 10m Span | Greenfields | New | Vendor | Stage 2 | ME013 | BHT | N/A | N/A | N/A | N/A | N/A | N/A | N/A | - | - | -
AREA F72 - REAGENTS MIXING & STORAGE | 0 | Reagents Mixing & Storage | F72-HC-659 | LIME SILO 2 VIBRATING CONVEYOR MONORAIL | Mild Steel. External: Painted System CS1. Golden Yellow Y14 | - | 1t MRC | HN 300x150, 10m Span | Greenfields | New | Vendor | Stage 2 | ME013 | BHT | N/A | N/A | N/A | N/A | N/A | N/A | N/A | - | - | -
AREA F72 - REAGENTS MIXING & STORAGE | 0 | Reagents Mixing & Storage | F72-HD-654 | LIME SILO 1 ROTARY VALVE MANUAL TROLLEY | Various | - | 1t WLL | Manual Trolley | Greenfields | New | Vendor | Stage 2 | ME081 | Sunny Lifting | PTSS010S | N/A | N/A | N/A | N/A | N/A | N/A | - | - | 2000-ME081-B02-10002
AREA F72 - REAGENTS MIXING & STORAGE | 0 | Reagents Mixing & Storage | F72-HD-655 | LIME SILO 2 ROTARY VALVE MANUAL TROLLEY | Various | - | 1t WLL | Manual Trolley | Greenfields | New | Vendor | Stage 2 | ME081 | Sunny Lifting | PTSS010S | N/A | N/A | N/A | N/A | N/A | N/A | - | - | 2000-ME081-B02-10002
AREA F72 - REAGENTS MIXING & STORAGE | 0 | Reagents Mixing & Storage | F72-HD-656 | LIME SILO 1 SCREW FEEDER MANUAL TROLLEY | Various | - | 2t WLL | Manual Trolley | Greenfields | New | Vendor | Stage 2 | ME081 | Sunny Lifting | PTSS010S | N/A | N/A | N/A | N/A | N/A | N/A | - | - | 2000-ME081-B02-10002
AREA F72 - REAGENTS MIXING & STORAGE | 0 | Reagents Mixing & Storage | F72-HD-657 | LIME SILO 2 SCREW FEEDER MANUAL TROLLEY | Various | - | 2t WLL | Manual Trolley | Greenfields | New | Vendor | Stage 2 | ME081 | Sunny Lifting | PTSS010S | N/A | N/A | N/A | N/A | N/A | N/A | - | - | 2000-ME081-B02-10002
AREA F72 - REAGENTS MIXING & STORAGE | 0 | Reagents Mixing & Storage | F72-HD-658 | LIME SILO 1 VIBRATING CONVEYOR MANUAL TROLLEY | Various | - | 1t WLL | Manual Trolley | Greenfields | New | Vendor | Stage 2 | ME081 | Sunny Lifting | PTSS010S | N/A | N/A | N/A | N/A | N/A | N/A | - | - | 2000-ME081-B02-10002
AREA F72 - REAGENTS MIXING & STORAGE | 0 | Reagents Mixing & Storage | F72-HD-659 | LIME SILO 2 VIBRATING CONVEYOR MANUAL TROLLEY | Various | - | 1t WLL | Manual Trolley | Greenfields | New | Vendor | Stage 2 | ME081 | Sunny Lifting | PTSS010S | N/A | N/A | N/A | N/A | N/A | N/A | - | - | 2000-ME081-B02-10002
AREA F72 - REAGENTS MIXING & STORAGE | 0 | Reagents Mixing & Storage | F72-HP-411 | SLAKED LIME DISCHARGE HOPPER 1 | Various | 1.5m x 1.5m x 2.5m | 2.5 m3 Live Volume | Rubber lined, includes agitator and sprays. Part of Lime Slaking Package. | Greenfields | New | Vendor | Stage 2 | ME013 | BHT | N/A | N/A | N/A | N/A | N/A | N/A | N/A | 2000-F00-PFD-PR-10042 | 2000-F72-PID-PR-10001 | 2000-ME013-B02-10009
AREA F72 - REAGENTS MIXING & STORAGE | 0 | Reagents Mixing & Storage | F72-HP-412 | SLAKED LIME DISCHARGE HOPPER 2 | Various | 1.5m x 1.5m x 2.5m | 2.5 m3 Live Volume | Rubber lined, includes agitator and sprays. Part of Lime Slaking Package. | Greenfields | New | Vendor | Stage 2 | ME013 | BHT | N/A | N/A | N/A | N/A | N/A | N/A | N/A | 2000-F00-PFD-PR-10042 | 2000-F72-PID-PR-10002 | 2000-ME013-B02-10010
AREA F72 - REAGENTS MIXING & STORAGE | 0 | Reagents Mixing & Storage | F72-HP-658 | LIME SLAKING MILL BALL KIBBLE LOADING HOPPER | Mild Steel. Internal: 6mm Reglin Rubber & Painted System CS2. External: Painted System CS2. | - | - | 2762L x 2945H | Greenfields | New | Fabricated | Stage 2 | PL001 | N/A | N/A | N/A | N/A | N/A | N/A | N/A | N/A | 2000-F00-PFD-PR-10042 | 2000-F72-PID-PR-10001 | 2000-F72-DRG-PL-10652
AREA F72 - REAGENTS MIXING & STORAGE | 0 | Reagents Mixing & Storage | F72-HT-441 | FLOCCULANT HEATED CONE | Mild Steel, Painted. Glasswool Flexitel or equivalent, 25mm thick | - | 6 L | The Heated Cone is designed as a funnel to feed polymer granules to the eductor and is not intended as a storage or surge hopper. It is constructed from 2.0mm thick mild steel sheet and has a double skin with sufficient cavity space for a heating coil and insulation (65W AP - 240VAC) | Greenfields | New | Vendor | Stage 1 | ME029 | Transmin | 600 | 415V | FE | 0.065 | Duty | No | Confirmed | - | 2000-F72-PID-PR-10004 | 2000-ME029-B02-10010
AREA F72 - REAGENTS MIXING & STORAGE | 0 | Reagents Mixing & Storage | F72-HT-491 | CAUSTIC STORAGE TANK IMMERSION HEATER | Various | - | - | - | Greenfields | New | Vendor | Stage 2 | ME084 | Thermon | CXI26955-01 | 415V | FE | 110 | Duty | No | Confirmed | - | 2000-F72-PID-PR-10006
AREA F72 - REAGENTS MIXING & STORAGE | 0 | Reagents Mixing & Storage | F72-HYD-406 | FLOTATION TAILINGS THICKENER REAGENTS AREA FIRE HYDRANT | Galvanized Mild Steel. External: Painted Signal Red R-13 | - | 10 L/s @ 250 kPa(g) | Hydrant Pipe Riser w/ Dual Head, Flanged Vertical Inlet DN100 Table E AS 2129, 1500mm Long, Discharge Valves and Cabinet with x2 off Layflat | Greenfields | New | Vendor | Stage 1 | PP023A | Fire Safe | N/A | N/A | N/A | N/A | N/A | N/A | N/A | - | 2000-F24-PID-PR-10015 | -
AREA F72 - REAGENTS MIXING & STORAGE | 0 | Reagents Mixing & Storage | F72-HYD-415 | CIL4 REAGENTS WEST AREA FIRE HYDRANT | Galvanized Mild Steel. External: Painted Signal Red R-13 | - | 10 L/s @ 250 kPa(g) | Hydrant Pipe Riser w/ Dual Head, Flanged Vertical Inlet DN100 Table E AS 2129, 1500mm Long, Discharge Valves and Cabinet with x2 off Layflat | Greenfields | New | Vendor | Stage 2 | PP023A | Fire Safe | N/A | N/A | N/A | N/A | N/A | N/A | N/A | - | 2000-F24-PID-PR-10015 | -
AREA F72 - REAGENTS MIXING & STORAGE | 0 | Reagents Mixing & Storage | F72-LU-411 | LIME SLAKING MILL 1 AUTOLUBE GREASE SYSTEM | Various | - | - | - | Greenfields | New | Vendor | Stage 2 | ME013 | BHT | Tecalemit | 24VDC | FE | 0.06 | Duty | No | Confirmed | - | 2000-F72-PID-PR-10001 | 2000-ME013-B02-10009
AREA F72 - REAGENTS MIXING & STORAGE | 0 | Reagents Mixing & Storage | F72-LU-412 | LIME SLAKING MILL 2 AUTOLUBE GREASE SYSTEM | Various | - | - | - | Greenfields | New | Vendor | Stage 2 | ME013 | BHT | Tecalemit | 24VDC | FE | 0.06 | Duty | No | Confirmed | - | 2000-F72-PID-PR-10002 | 2000-ME013-B02-10010
AREA F72 - REAGENTS MIXING & STORAGE | 0 | Reagents Mixing & Storage | F72-MB-411 | LIME SLAKING MILL 1 | S235 Carbon Steel | - | Pulp Feed Rate: 137.51 m3/h | Tyre driven ball mill, 2.0mØ x 6.0 mEGL, includes trommel, feed chute and rubber liners Part of Lime Slaking Package. | Greenfields | New | Vendor | Stage 2 | ME013 | BHT | BHT BM200/L | 415V | VSD | 330 | Duty | No | Confirmed | 2000-F00-PFD-PR-10042 | 2000-F72-PID-PR-10001 | 2000-ME013-B02-10009
AREA F72 - REAGENTS MIXING & STORAGE | 0 | Reagents Mixing & Storage | F72-MB-412 | LIME SLAKING MILL 2 | S235 Carbon Steel | - | Pulp Feed Rate: 137.51 m3/h | Tyre driven ball mill, 2.0mØ x 6.0 mEGL, includes trommel, feed chute and rubber liners Part of Lime Slaking Package. | Greenfields | New | Vendor | Stage 2 | ME013 | BHT | BHT BM200/L | 415V | VSD | 330 | Duty | No | Confirmed | 2000-F00-PFD-PR-10042 | 2000-F72-PID-PR-10002 | 2000-ME013-B02-10010
AREA F72 - REAGENTS MIXING & STORAGE | 0 | Reagents Mixing & Storage | F72-PK-401 | FLOCCULANT MIXING PACKAGE | Various | - | - | Flocculant plant containing Silo, Mixing Tank, Blower and Pumps | Greenfields | New | Vendor | Stage 1 | ME029 | Transmin | N/A | N/A | N/A | N/A | N/A | N/A | N/A | 2000-F00-PFD-PR-10041 | 2000-F72-PID-PR-10004 | 2000-ME029-B02-10001
AREA F72 - REAGENTS MIXING & STORAGE | 0 | Reagents Mixing & Storage | F72-PK-402 | LIME SLAKING PACKAGE | Various | 16.6 tph | 33.2 tph | Lime Slaking package (dual train system),each train inlcudes storage silo, lime slaking mill, silo activator, rotary valve, screw feeder, vibrating conveyor, cyclone, cyclone feed pump, mixing bowl, discharge hopper, dust collector and wet scrubber. | Greenfields | New | Vendor | Stage 2 | ME013 | BHT | N/A | N/A | N/A | N/A | N/A | N/A | N/A | 2000-F00-PFD-PR-10042 | 2000-F72-PID-PR-10001 | 2000-ME013-B02-10001
AREA F72 - REAGENTS MIXING & STORAGE | 0 | Reagents Mixing & Storage | F72-PK-405 | OXYGEN PLANT | Various | 70 t/day (2270 Nm3/h) @ 90% O2 purity @ 880 kPa | 70 t/day (2270 Nm3/h) @ 90% O2 purity @ 1200 kPa | Vacuum Swing Adsorption (VPSA) plant including valve skid, feed air blower and vacuum pump, water coolers and silencers, adsorber vessels and process buffer, adsorbents and piping interconnections. | Greenfields | New | Free Issue | Stage 2 | S021 | Air Liquide | VSA-I 70 | 11kV | FE | 1400 | N/A | No | Confirmed | 2000-F00-PFD-PR-10044 | 2000-F72-PID-PR-10011 | -
AREA F72 - REAGENTS MIXING & STORAGE | 0 | Reagents Mixing & Storage | F72-PK-406 | ANTISCALANT DOSING SKID 1 | Various | - | - | Cabinet mounted chemical dosing skid c/w 3 x Dosing Pumps | Greenfields | New | Vendor | Stage 2 | ME069 | TransTainer | BHSDGPS | N/A | N/A | N/A | N/A | N/A | N/A | 2000-F00-PFD-PR-10045 | 2000-F72-PID-PR-10012 | 2000-ME069-B02-10001
AREA F72 - REAGENTS MIXING & STORAGE | 0 | Reagents Mixing & Storage | F72-PK-409 | ANTISCALANT DOSING SKID 4 | Various | - | - | Bund High Sided DG Plastic Single w/ 1 x Dosing Pump mounted | Brownfields | New | vendor | Stage 2 | ME069 | TransTainer | BHSDGPS | N/A | N/A | N/A | N/A | N/A | N/A | 2000-F00-PFD-PR-10045 | 2000-F72-PID-PR-10012 | 2000-ME069-B02-10004
AREA F72 - REAGENTS MIXING & STORAGE | 0 | Reagents Mixing & Storage | F72-PP-424 | CIL4 DILUTED ACID DOSING PUMP | CFRETFE impeller and casing | - | 78.5 m3/h @ 34m TDH, 1.01 SG | Horizontal end suction centrifugal magnetic drive pump | Greenfields | New | Vendor | Stage 2 | ME060 | Pump n Seal | Iwaki / MDM65-1802ECF185A-D2 | 415V | DOL | 15 | Duty | No | Confirmed | - | 2000-F72-PID-PR-10007 | 2000-ME060B-B02-10012
AREA F72 - REAGENTS MIXING & STORAGE | 0 | Reagents Mixing & Storage | F72-PP-521 | HYDROGEN PEROXIDE DOSING PUMP 1 | Wet End: Stainless Steel 316. | 140 L/h @ 40m TDH, 1.25 SG | 280 L/h @ 40m TDH, 1.25 SG | Digital Dosing Pump | Greenfields | New | Vendor | Stage 1 | ME060 | Pump n Seal | Iwaki LK-A57S6 | 415V | VSD | 0.37 | Duty | No | Confirmed | 2000-F00-PFD-PR-10040 | 2000-F72-PID-PR-10014 | 2000-ME060-B02-10005
AREA F72 - REAGENTS MIXING & STORAGE | 0 | Reagents Mixing & Storage | F72-PP-522 | HYDROGEN PEROXIDE DOSING PUMP 2 | Wet End: Stainless Steel 316. | 140 L/h @ 40m TDH, 1.25 SG | 280 L/h @ 40m TDH, 1.25 SG | Digital Dosing Pump | Greenfields | New | Vendor | Stage 1 | ME060 | Pump n Seal | Iwaki LK-A57S6 | 415V | VSD | 0.37 | Duty | No | Confirmed | 2000-F00-PFD-PR-10040 | 2000-F72-PID-PR-10014 | 2000-ME060-B02-10006
AREA F72 - REAGENTS MIXING & STORAGE | 0 | Reagents Mixing & Storage | F72-PP-523 | HYDROGEN PEROXIDE DOSING PUMP 3 | Wet End: Stainless Steel 316. | 140 L/h @ 40m TDH, 1.25 SG | 280 L/h @ 40m TDH, 1.25 SG | Digital Dosing Pump | Greenfields | New | Vendor | Stage 1 | ME060 | Pump n Seal | Iwaki LK-A57S6 | 415V | VSD | 0.37 | Standby | No | Confirmed | 2000-F00-PFD-PR-10040 | 2000-F72-PID-PR-10014 | 2000-ME060-B02-10007
AREA F72 - REAGENTS MIXING & STORAGE | 0 | Reagents Mixing & Storage | F72-PP-524 | HYDROGEN PEROXIDE DOSING PUMP 4 | Wet End: Stainless Steel 316. | 140 L/h @ 40m TDH, 1.25 SG | 280 L/h @ 40m TDH, 1.25 SG | Digital Dosing Pump | Greenfields | New | Vendor | Stage 1 | ME060 | Pump n Seal | Iwaki LK-A57S6 | 415V | VSD | 0.37 | Duty | No | Confirmed | 2000-F00-PFD-PR-10040 | 2000-F72-PID-PR-10014 | 2000-ME060B-B02-10017
AREA F72 - REAGENTS MIXING & STORAGE | 0 | Reagents Mixing & Storage | F72-PP-656 | LIME RINGMAIN PUMP 1 | High Chrome Iron Casing w/ R55 Lining & A05 Impeller | 300m3/h @ 62m TDH, 1.24 SG | 300m3/h @ 62m TDH, 1.24 SG | Horizontal centrifugal slurry pump. ZV belt drive | Greenfields | New | Vendor | Stage 2 | ME063C | Weir | 6/4 AH -DD | 415V | DOL | 110 | Duty | No | Confirmed | 2000-F00-PFD-PR-10042 | 2000-F72-PID-PR-10003 | 2000-ME063C-B02-10009
AREA F72 - REAGENTS MIXING & STORAGE | 0 | Reagents Mixing & Storage | F72-PP-657 | LIME RINGMAIN PUMP 2 | High Chrome Iron Casing w/ R55 Lining & A05 Impeller | 300m3/h @ 62m TDH, 1.24 SG | 300m3/h @ 62m TDH, 1.24 SG | Horizontal centrifugal slurry pump. ZV belt drive | Greenfields | New | Vendor | Stage 2 | ME063C | Weir | 6/4 AH -DD | 415V | DOL | 110 | Standby | No | Confirmed | 2000-F00-PFD-PR-10042 | 2000-F72-PID-PR-10003 | 2000-ME063C-B02-10009
AREA F72 - REAGENTS MIXING & STORAGE | 0 | Reagents Mixing & Storage | F72-PP-658 | SLAKED LIME TRANSFER PUMP 1 | Various | - | 150 m3/h @ 30m TDH | 4 pole, gland pump seal Part of Lime Slaking Package. | Greenfields | New | Vendor | Stage 2 | ME013 | BHT | Weir Minerals 4/3 C-AH | 415V | VSD | 30 | Duty | No | Confirmed | 2000-F00-PFD-PR-10042 | 2000-F72-PID-PR-10001 | 2000-ME013-B02-10024
AREA F72 - REAGENTS MIXING & STORAGE | 0 | Reagents Mixing & Storage | F72-PP-659 | SLAKED LIME TRANSFER PUMP 2 | Various | - | 150 m3/h @ 30m TDH | 4 pole, gland pump seal Part of Lime Slaking Package. | Greenfields | New | Vendor | Stage 2 | ME013 | BHT | Weir Minerals 4/3 C-AH | 415V | VSD | 30 | Duty | No | Confirmed | 2000-F00-PFD-PR-10042 | 2000-F72-PID-PR-10002 | 2000-ME013-B02-10024
AREA F72 - REAGENTS MIXING & STORAGE | 0 | Reagents Mixing & Storage | F72-PP-661 | PAX DOSING PUMP 1 | SS316 rotor, EPDM stator | 698.8 L/h @ 26m TDH, 1.10 SG | 1250 L/h @ 33m TDH, 1.10 SG | Helical rotor pump, ExD IIC T6 motor | Greenfields | New | Vendor | Stage 1 | ME060 | Pump n Seal | Netzsch NM021BY01P05B | 415V | VSD | 2.2 | Duty | No | Confirmed | 2000-F00-PFD-PR-10038 | 2000-F72-PID-PR-10010 | 2000-ME060-B02-10016
AREA F72 - REAGENTS MIXING & STORAGE | 0 | Reagents Mixing & Storage | F72-PP-662 | PAX DOSING PUMP 2 | SS316 rotor, EPDM stator | 611.5 L/h @ 21m TDH, 1.10 SG | 1250 L/h @ 33m TDH, 1.10 SG | Helical rotor pump, ExD IIC T6 motor | Greenfields | New | Vendor | Stage 1 | ME060 | Pump n Seal | Netzsch NM021BY01P05B | 415V | VSD | 2.2 | Duty | No | Confirmed | 2000-F00-PFD-PR-10038 | 2000-F72-PID-PR-10010 | 2000-ME060-B02-10016
AREA F72 - REAGENTS MIXING & STORAGE | 0 | Reagents Mixing & Storage | F72-PP-663 | PAX DOSING PUMP 3 | SS316 rotor, EPDM stator | 698.8 L/h @ 26m TDH, 1.10 SG | 1250 L/h @ 33m TDH, 1.10 SG | Helical rotor pump, ExD IIC T6 motor | Greenfields | New | Vendor | Stage 1 | ME060 | Pump n Seal | Netzsch NM021BY01P05B | 415V | VSD | 2.2 | Standby | No | Confirmed | 2000-F00-PFD-PR-10038 | 2000-F72-PID-PR-10010 | 2000-ME060-B02-10016
AREA F72 - REAGENTS MIXING & STORAGE | 0 | Reagents Mixing & Storage | F72-PP-664 | PAX DOSING PUMP 4 | SS316 rotor, EPDM stator | 279.5 L/h @ 9m TDH, 1.10 SG | 503 L/h @ 16m TDH, 1.10 SG | Helical rotor pump, ExD IIC T6 motor | Greenfields | New | Vendor | Stage 1 | ME060 | Pump n Seal | Netzsch NM015BY01P05B | 415V | VSD | 1.1 | Duty | No | Confirmed | 2000-F00-PFD-PR-10038 | 2000-F72-PID-PR-10010 | 2000-ME060-B02-10017
AREA F72 - REAGENTS MIXING & STORAGE | 0 | Reagents Mixing & Storage | F72-PP-665 | PAX DOSING PUMP 5 | SS316 rotor, EPDM stator | 279.5 L/h @ 7m TDH, 1.10 SG | 503 L/h @ 16m TDH, 1.10 SG | Helical rotor pump, ExD IIC T6 motor | Greenfields | New | Vendor | Stage 1 | ME060 | Pump n Seal | Netzsch NM015BY01P05B | 415V | VSD | 1.1 | Duty | No | Confirmed | 2000-F00-PFD-PR-10038 | 2000-F72-PID-PR-10010 | 2000-ME060-B02-10017
AREA F72 - REAGENTS MIXING & STORAGE | 0 | Reagents Mixing & Storage | F72-PP-666 | FROTHER DOSING PUMP 1 | Wet End: Stainless Steel 316. | 38.8 L/h @ 22m TDH, 1.08 SG | 300 L/h @ 27m TDH, 1.08 SG | Digital Dosing Pump | Greenfields | New | Vendor | Stage 1 | ME060 | Pump n Seal | Iwaki LK-A57S6 | 415V | VSD | 0.37 | Duty | No | Confirmed | 2000-F00-PFD-PR-10038 | 2000-F72-PID-PR-10009 | 2000-ME060-B02-10018
AREA F72 - REAGENTS MIXING & STORAGE | 0 | Reagents Mixing & Storage | F72-PP-667 | FROTHER DOSING PUMP 2 | Wet End: Stainless Steel 316. | 19.4 L/h @ 17m TDH, 1.08 SG | 300 L/h @ 22m TDH, 1.08 SG | Digital Dosing Pump | Greenfields | New | Vendor | Stage 1 | ME060 | Pump n Seal | Iwaki LK-A57S6 | 415V | VSD | 0.37 | Duty | No | Confirmed | 2000-F00-PFD-PR-10038 | 2000-F72-PID-PR-10009 | 2000-ME060-B02-10021
AREA F72 - REAGENTS MIXING & STORAGE | 0 | Reagents Mixing & Storage | F72-PP-668 | FROTHER DOSING PUMP 3 | Wet End: Stainless Steel 316. | 38.8 L/h @ 22m TDH, 1.08 SG | 300 L/h @ 27m TDH, 1.08 SG | Digital Dosing Pump | Greenfields | New | Vendor | Stage 1 | ME060 | Pump n Seal | Iwaki LK-A57S6 | 415V | VSD | 0.37 | Standby | No | Confirmed | 2000-F00-PFD-PR-10038 | 2000-F72-PID-PR-10009 | 2000-ME060-B02-10024
AREA F72 - REAGENTS MIXING & STORAGE | 0 | Reagents Mixing & Storage | F72-PP-669 | FROTHER DOSING PUMP 4 | Wet End: Stainless Steel 316. | 19.4 L/h @ 7m TDH, 1.08 SG | 300 L/h @ 11m TDH, 1.08 SG | Digital Dosing Pump | Greenfields | New | Vendor | Stage 1 | ME060 | Pump n Seal | Iwaki LK-A57S6 | 415V | VSD | 0.37 | Duty | No | Confirmed | 2000-F00-PFD-PR-10038 | 2000-F72-PID-PR-10009 | 2000-ME060-B02-10022
AREA F72 - REAGENTS MIXING & STORAGE | 0 | Reagents Mixing & Storage | F72-PP-670 | FROTHER DOSING PUMP 5 | Wet End: Stainless Steel 316. | 19.4 L/h @ 4m TDH, 1.08 SG | 300 L/h @ 9m TDH, 1.08 SG | Digital Dosing Pump | Greenfields | New | Vendor | Stage 1 | ME060 | Pump n Seal | Iwaki LK-A57S6 | 415V | VSD | 0.37 | Duty | No | Confirmed | 2000-F00-PFD-PR-10038 | 2000-F72-PID-PR-10009 | 2000-ME060-B02-10023
AREA F72 - REAGENTS MIXING & STORAGE | 0 | Reagents Mixing & Storage | F72-PP-671 | COPPER SULPHATE DOSING PUMP 1 | SS316 rotor, NBR stator, rubber lined cast iron housing | 506 L/h @ 6m TDH, 1.15 SG | 880 L/h @ 12m TDH, 1.15 SG | Helical rotor pump c/w cooling fan | Greenfields | New | Vendor | Stage 1 | ME060 | Pump n Seal | Netzsch NM015BY01P05B | 415V | VSD | 0.55 | Duty | No | Confirmed | 2000-F00-PFD-PR-10038 | 2000-F72-PID-PR-10008 | 2000-ME060-B02-10019
AREA F72 - REAGENTS MIXING & STORAGE | 0 | Reagents Mixing & Storage | F72-PP-672 | COPPER SULPHATE DOSING PUMP 2 | SS316 rotor, NBR stator, rubber lined cast iron housing | 506 L/h @ 6m TDH, 1.15 SG | 880 L/h @ 12m TDH, 1.15 SG | Helical rotor pump c/w cooling fan | Greenfields | New | Vendor | Stage 1 | ME060 | Pump n Seal | Netzsch NM015BY01P05B | 415V | VSD | 0.55 | Standby | No | Confirmed | 2000-F00-PFD-PR-10038 | 2000-F72-PID-PR-10008 | 2000-ME060-B02-10019
AREA F72 - REAGENTS MIXING & STORAGE | 0 | Reagents Mixing & Storage | F72-PP-673 | CAUSTIC RINGMAIN PUMP 1 | CFRETFE impeller and casing | - | 22.5 m3/h @ 51.5m TDH, 1.50 SG | Horizontal end suction centrifugal magnetic drive pump | Greenfields | New | Vendor | Stage 2 | ME060 | Pump n Seal | Iwaki / MDM40-2002ECF150A-D2 | 415V | DOL | 15 | Duty | No | Confirmed | 2000-F00-PFD-PR-10039 | 2000-F72-PID-PR-10006 | 2000-ME060B-B02-10004
AREA F72 - REAGENTS MIXING & STORAGE | 0 | Reagents Mixing & Storage | F72-PP-674 | CAUSTIC RINGMAIN PUMP 2 | CFRETFE impeller and casing | - | 22.5 m3/h @ 51.5m TDH, 1.50 SG | Horizontal end suction centrifugal magnetic drive pump | Greenfields | New | Vendor | Stage 2 | ME060 | Pump n Seal | Iwaki / MDM40-2002ECF150A-D2 | 415V | DOL | 15 | Standby | No | Confirmed | 2000-F00-PFD-PR-10039 | 2000-F72-PID-PR-10006 | 2000-ME060B-B02-10004
AREA F72 - REAGENTS MIXING & STORAGE | 0 | Reagents Mixing & Storage | F72-PP-675 | CYANIDE RINGMAIN PUMP 1 | CFRETFE impeller and casing | - | 54 m3/h @ 51.0m TDH, 1.20 SG | Horizontal end suction centrifugal magnetic drive pump | Greenfields | New | Vendor | Stage 2 | ME060 | Pump n Seal | Iwaki / MDM50-2052ECF220A-D2 | 415V | DOL | 22 | Duty | No | Confirmed | 2000-F00-PFD-PR-10040 | 2000-F72-PID-PR-10005 | 2000-ME060B-B02-10010
AREA F72 - REAGENTS MIXING & STORAGE | 0 | Reagents Mixing & Storage | F72-PP-676 | CYANIDE RINGMAIN PUMP 2 | CFRETFE impeller and casing | - | 54 m3/h @ 51.0m TDH, 1.20 SG | Horizontal end suction centrifugal magnetic drive pump | Greenfields | New | Vendor | Stage 2 | ME060 | Pump n Seal | Iwaki / MDM50-2052ECF220A-D2 | 415V | DOL | 22 | Standby | No | Confirmed | 2000-F00-PFD-PR-10040 | 2000-F72-PID-PR-10005 | 2000-ME060B-B02-10010
AREA F72 - REAGENTS MIXING & STORAGE | 0 | Reagents Mixing & Storage | F72-PP-679 | COPPER SULPHATE DOSING PUMP 3 | SS316 rotor, NBR stator, rubber lined cast iron housing | 8.4 L/h @ 4m TDH, 1.15 SG | 44 L/h @ 4m TDH, 1.15 SG | Helical rotor pump c/w cooling fan | Greenfields | New | Vendor | Stage 1 | ME060 | Pump n Seal | Netzsch NM011BY06S12B | 415V | VSD | 0.37 | Duty | No | Confirmed | 2000-F00-PFD-PR-10038 | 2000-F72-PID-PR-10008 | 2000-ME060-B02-10025
AREA F72 - REAGENTS MIXING & STORAGE | 0 | Reagents Mixing & Storage | F72-PP-681 | LEAD NITRATE DOSING PUMP 1 | SS316 rotor, NBR stator, rubber lined cast iron housing | 1.9 m3/h @ 18.5m TDH, 1.27 SG | 5 m3/h @ 21m TDH, 1.27 SG | Positive Displacement Helical rotor pump | Greenfields | New | Vendor | Stage 2 | ME060 | Pump n Seal | Netzsch Pump / NM038BY01L06B | 415V | VSD | 1.5 | Duty | No | Confirmed | 2000-F00-PFD-PR-10039 | 2000-F72-PID-PR-10015 | 2000-ME060B-B02-10005 | Yes
AREA F72 - REAGENTS MIXING & STORAGE | 0 | Reagents Mixing & Storage | F72-PP-682 | LEAD NITRATE DOSING PUMP 2 | SS316 rotor, NBR stator, rubber lined cast iron housing | 1.9 m3/h @ 18.5m TDH, 1.27 SG | 5 m3/h @ 21m TDH, 1.27 SG | Positive Displacement Helical rotor pump | Greenfields | New | Vendor | Stage 2 | ME060 | Pump n Seal | Netzsch Pump / NM038BY01L06B | 415V | VSD | 1.5 | Standby | No | Confirmed | 2000-F00-PFD-PR-10039 | 2000-F72-PID-PR-10015 | 2000-ME060B-B02-10005 | Yes
AREA F72 - REAGENTS MIXING & STORAGE | 0 | Reagents Mixing & Storage | F72-PP-683 | ACID DOSING PUMP 1 | CFRETFE impeller and casing | - | 23 m3/h @ 31.3m TDH, 1.16 SG | Horizontal end suction centrifugal magnetic drive pump | Greenfields | New | Vendor | Stage 2 | ME060 | Pump n Seal | Iwaki / MDM40-1651ECF075A-D2 | 415V | DOL | 7.5 | Duty | No | Confirmed | 2000-F00-PFD-PR-10039 | 2000-F72-PID-PR-10007 | 2000-ME060B-B02-10006 | Yes
AREA F72 - REAGENTS MIXING & STORAGE | 0 | Reagents Mixing & Storage | F72-PP-684 | ACID DOSING PUMP 2 | CFRETFE impeller and casing | - | 23 m3/h @ 31.3m TDH, 1.16 SG | Horizontal end suction centrifugal magnetic drive pump | Greenfields | New | Vendor | Stage 2 | ME060 | Pump n Seal | Iwaki / MDM40-1651ECF075A-D2 | 415V | DOL | 7.5 | Standby | No | Confirmed | 2000-F00-PFD-PR-10039 | 2000-F72-PID-PR-10007 | 2000-ME060B-B02-10006 | Yes
AREA F72 - REAGENTS MIXING & STORAGE | 0 | Reagents Mixing & Storage | F72-PP-690 | FLOCCULANT TRANSFER PUMP | Mild Steel. Skid: Painted System CS5 | 150m3/h | 150 m3/h @ 20m TDH | Horizontal Rotor Pump | Greenfields | New | Vendor | Stage 1 | ME029 | Transmin | K1H4500R7CFSMS | 415V | DOL | 37 | Duty | No | Confirmed | 2000-F00-PFD-PR-10041 | 2000-F72-PID-PR-10004 | 2000-ME029-B02-10010 | Yes
AREA F72 - REAGENTS MIXING & STORAGE | 0 | Reagents Mixing & Storage | F72-PP-691 | FLOTATION TAILINGS THICKENER FLOCCULANT DOSING PUMP 1 | SS316 rotor, NBR stator, SS316 housing | 21 m3/h @ 30m TDH, 1.07 SG | 24.6 m3/h @ 30m TDH, 1.07 SG | Helical rotor pump c/w cooling fan | Greenfields | New | Vendor | Stage 1 | ME060 | Pump n Seal | Netzsch NM053BY01L06B | 415V | VSD | 5.5 | Duty | No | Confirmed | 2000-F00-PFD-PR-10041 | 2000-F72-PID-PR-10004 | 2000-ME060-B02-10008
AREA F72 - REAGENTS MIXING & STORAGE | 0 | Reagents Mixing & Storage | F72-PP-692 | FLOTATION TAILINGS THICKENER FLOCCULANT DOSING PUMP 2 | SS316 rotor, NBR stator, SS316 housing | 21 m3/h @ 30m TDH, 1.07 SG | 24.6 m3/h @ 30m TDH, 1.07 SG | Helical rotor pump c/w cooling fan | Greenfields | New | Vendor | Stage 1 | ME060 | Pump n Seal | Netzsch NM053BY01L06B | 415V | VSD | 5.5 | Standby | No | Confirmed | 2000-F00-PFD-PR-10041 | 2000-F72-PID-PR-10004 | 2000-ME060-B02-10009
AREA F72 - REAGENTS MIXING & STORAGE | 0 | Reagents Mixing & Storage | F72-PP-693 | CONCENTRATE PRE-LEACH THICKENER FLOCCULANT DOSING PUMP | SS316 rotor, NBR stator, rubber lined cast iron housing | 1.8 m3/h @ 34m TDH, 1.07 SG | 5 m3/h @ 39m TDH, 1.07 SG | Positive Displacement Helical rotor pump | Greenfields | New | Vendor | Stage 2 | ME060 | Pump n Seal | Netzsch Pump/NM038BY01L06B | 415V | VSD | 1.5 | Duty | No | Confirmed | 2000-F00-PFD-PR-10041 | 2000-F72-PID-PR-10016 | 2000-ME060B-B02-10007
AREA F72 - REAGENTS MIXING & STORAGE | 0 | Reagents Mixing & Storage | F72-PP-694 | CONCENTRATE THICKENER FLOCCULANT DOSING PUMP | SS316 rotor, NBR stator, rubber lined cast iron housing | 1.8 m3/h @ 34m TDH, 1.07 SG | 5 m3/h @ 39m TDH, 1.07 SG | Positive Displacement Helical rotor pump | Greenfields | New | Vendor | Stage 2 | ME060 | Pump n Seal | Netzsch Pump/NM038BY01L06B | 415V | VSD | 1.5 | Duty | No | Confirmed | 2000-F00-PFD-PR-10041 | 2000-F72-PID-PR-10016 | 2000-ME060B-B02-10008
AREA F72 - REAGENTS MIXING & STORAGE | 0 | Reagents Mixing & Storage | F72-PP-696 | THICKENERS STANDBY FLOCCULANT DOSING PUMP | SS316 rotor, NBR stator, rubber lined cast iron housing | 1.8 m3/h @ 34m TDH, 1.07 SG | 5 m3/h @ 39m TDH, 1.07 SG | Positive Displacement Helical rotor pump | Greenfields | New | Vendor | Stage 2 | ME060 | Pump n Seal | Netzsch Pump/NM038BY01L06B | 415V | VSD | 1.5 | Standby | No | Confirmed | 2000-F00-PFD-PR-10041 | 2000-F72-PID-PR-10016 | 2000-ME060B-B02-10009
AREA F72 - REAGENTS MIXING & STORAGE | 0 | Reagents Mixing & Storage | F72-PP-697 | ANTISCALANT DOSING PUMP 1 | Wet End: Stainless Steel 316. | 40 mL/min @ 76m TDH, 1.00 SG | 80 mL/min @ 76m TDH, 1.00 SG | Digital dosing pump | Greenfields | New | Vendor | Stage 1 | ME060 | Pump n Seal | Iwaki LK-F21S6 | 415V | DOL | 0.37 | Standby | No | Confirmed | 2000-F00-PFD-PR-10045 | 2000-F72-PID-PR-10013 | 2000-ME060-B02-10015
AREA F72 - REAGENTS MIXING & STORAGE | 0 | Reagents Mixing & Storage | F72-PP-698 | ANTISCALANT DOSING PUMP 2 | Various | - | 45 mL/min | Grundfos AR dosing pump | Greenfields | New | Vendor | Stage 2 | ME069 | TransTainer | Grundfos DD6-10 | 240V | FE | 0.019 | Standby | No | Confirmed | 2000-F00-PFD-PR-10045 | 2000-F72-PID-PR-10012 | 2000-ME069-B02-10001
AREA F72 - REAGENTS MIXING & STORAGE | 0 | Reagents Mixing & Storage | F72-PP-699 | ANTISCALANT DOSING PUMP 3 | Various | - | 61 mL/min | Grundfos AR dosing pump | Greenfields | New | Vendor | Stage 2 | ME069 | TransTainer | Grundfos DD6-10 | 240V | FE | 0.019 | Standby | No | Confirmed | 2000-F00-PFD-PR-10045 | 2000-F72-PID-PR-10012 | 2000-ME069-B02-10001
AREA F72 - REAGENTS MIXING & STORAGE | 0 | Reagents Mixing & Storage | F72-PP-700 | ANTISCALANT DOSING PUMP 4 | Various | - | 56 mL/min | Grundfos AR dosing pump | Greenfields | New | Vendor | Stage 2 | ME069 | TransTainer | Grundfos DD6-10 | 240V | FE | 0.019 | Standby | No | Confirmed | 2000-F00-PFD-PR-10045 | 2000-F72-PID-PR-10012 | 2000-ME069-B02-10001
AREA F72 - REAGENTS MIXING & STORAGE | 0 | Reagents Mixing & Storage | F72-PP-705 | ANTISCALANT DOSING PUMP 9 | Various | - | 41 mL/min | Grundfos AR dosing pump | Brownfields | New | Vendor | Stage 2 | ME069 | TransTainer | Grundfos DD6-10 | 240V | FE | 0.019 | Standby | No | Confirmed | 2000-F00-PFD-PR-10045 | 2000-F72-PID-PR-10012 | 2000-ME069-B02-10004
AREA F72 - REAGENTS MIXING & STORAGE | 0 | Reagents Mixing & Storage | F72-PP-712 | CONCENTRATE BELT FILTER 1 FLOCCULANT DOSING PUMP | Painted Carbon Steel | - | 0.9 m3/h | Positive Displacement Helical rotor pump | Greenfields | Future | Vendor | Future | Future | TBA | TBA | 415V | VSD | 2.2 | Duty | No | Confirmed | - | - | -
AREA F72 - REAGENTS MIXING & STORAGE | 0 | Reagents Mixing & Storage | F72-PP-713 | CONCENTRATE BELT FILTER 2 FLOCCULANT DOSING PUMP | Painted Carbon Steel | - | 0.9 m3/h | Positive Displacement Helical rotor pump | Greenfields | Future | Vendor | Future | Future | TBA | TBA | 415V | VSD | 2.2 | Duty | No | Confirmed | - | - | -
AREA F72 - REAGENTS MIXING & STORAGE | 0 | Reagents Mixing & Storage | F72-PS-418 | FLOCCULANT AREA SUMP PUMP | External: Steel Painted CS5 Internal: Rubber Lined R55 | - | 80 m3/h @ 27m TDH (H2O), 1.35 SG | Vertical cantilever pump, ZV arrangement belt drive. Column length 1800mm | Greenfields | New | Vendor | Stage 1 | ME064 | Weir | 65 QV-SPR | 415V | DOL SP | 30 | Duty | No | Confirmed | 2000-F00-PFD-PR-10041 | 2000-F72-PID-PR-10004 | 2000-ME064-B02-10004
AREA F72 - REAGENTS MIXING & STORAGE | 0 | Reagents Mixing & Storage | F72-PS-419 | MILK OF LIME AREA SUMP PUMP 1 | External: Steel Painted CS5 Internal: Rubber Lined R55 | - | 80 m3/h @ 27m TDH (H2O), 1.35 SG | Vertical cantilever pump, ZV arrangement belt drive. Column length 1800mm | Greenfields | New | Vendor | Stage 2 | ME064 | Weir | 65 QV-SPR | 415V | DOL SP | 30 | Duty | No | Confirmed | 2000-F00-PFD-PR-10042 | 2000-F72-PID-PR-10003 | 2000-ME064-B02-10009
AREA F72 - REAGENTS MIXING & STORAGE | 0 | Reagents Mixing & Storage | F72-PS-420 | COPPER SULPHATE AREA SUMP PUMP | External: Steel Painted CS5 Internal: Rubber Lined R55 | - | 80 m3/h @ 27m TDH (H2O), 1.35 SG | Vertical cantilever pump, ZV arrangement belt drive. Column length 1800mm c/w 600mm Suction Extension | Greenfields | New | Vendor | Stage 1 | ME064 | Weir | 65 QV-SPR | 415V | DOL SP | 30 | Duty | No | Confirmed | 2000-F00-PFD-PR-10038 | 2000-F72-PID-PR-10008 | 2000-ME064-B02-10013
AREA F72 - REAGENTS MIXING & STORAGE | 0 | Reagents Mixing & Storage | F72-PS-423 | CYANIDE AREA SUMP PUMP | NiHard impeller and casing | - | 100 m3/h @ 45m TDH, 1.35 SG | Vertical centrifugal submersible pump | Greenfields | New | Vendor | Stage 2 | ME060 | Pump n Seal | Goodwin/ 100HNZB | 415V | DOL SP | 30 | Duty | No | Confirmed | 2000-F00-PFD-PR-10040 | 2000-F72-PID-PR-10005 | 2000-ME060B-B02-10011
AREA F72 - REAGENTS MIXING & STORAGE | 0 | Reagents Mixing & Storage | F72-PS-424 | CAUSTIC AREA SUMP PUMP | External: Steel Painted CS5 Internal: Rubber Lined R55 | - | 80 m3/h @ 27m TDH (H2O), 1.35 SG | Vertical cantilever pump, ZV arrangement belt drive. Column length 1800mm | Greenfields | New | Vendor | Stage 2 | ME064 | Weir | 65 QV-SPR | 415V | DOL SP | 30 | Duty | No | Confirmed | 2000-F00-PFD-PR-10039 | 2000-F72-PID-PR-10006 | 2000-ME064-B02-10009
AREA F72 - REAGENTS MIXING & STORAGE | 0 | Reagents Mixing & Storage | F72-PS-425 | FROTHER AREA SUMP PUMP | External: Steel Painted CS5 Internal: Polychloroprene Lined S42 | - | 80 m3/h @ 27m TDH (H2O), 1.35 SG | Vertical cantilever pump, ZV arrangement belt drive. Column length 1800mm c/w 600mm Suction Extension | Greenfields | New | Vendor | Stage 1 | ME064 | Weir | 65 QV-SPR | 415V | DOL SP | 30 | Duty | No | Confirmed | 2000-F00-PFD-PR-10038 | 2000-F72-PID-PR-10009 | 2000-ME064-B02-10011
AREA F72 - REAGENTS MIXING & STORAGE | 0 | Reagents Mixing & Storage | F72-PS-426 | LEAD NITRATE AREA SUMP PUMP | Body/Ports/Seals: PVDF Balls/Diaphragms: PTFE Air Intake Body: PP | - | 26 m3/h @ 20m TDH (H2O), 1.35 SG | Air Operated Diaphragm Pump | Greenfields | New | Vendor | Stage 2 | ME060 | Graco | Husky 2200 | N/A | N/A | N/A | N/A | N/A | Confirmed | 2000-F00-PFD-PR-10039 | 2000-F72-PID-PR-10015 | 2000-ME060B-B02-10014
AREA F72 - REAGENTS MIXING & STORAGE | 0 | Reagents Mixing & Storage | F72-PS-428 | HYDROCHLORIC ACID AREA SUMP PUMP | Body/Ports/Seals: PVDF Balls/Diaphragms: PTFE Air Intake Body: PP | - | 26 m3/h @ 20m TDH (H2O), 1.35 SG | Air Operated Diaphragm Pump | Greenfields | New | Vendor | Stage 2 | ME060 | Graco | Husky 2200 | N/A | N/A | N/A | N/A | N/A | Confirmed | 2000-F00-PFD-PR-10039 | 2000-F72-PID-PR-10007 | 2000-ME060B-B02-10014
AREA F72 - REAGENTS MIXING & STORAGE | 0 | Reagents Mixing & Storage | F72-PS-430 | PAX AREA SUMP PUMP | Body/Ports/Seals: PVDF Balls/Diaphragms: PTFE Air Intake Body: PP | - | 26 m3/h @ 20m TDH (H2O), 1.35 SG | Air Operated Diaphragm Pump | Greenfields | New | Vendor | Stage 1 | ME060 | Graco | Husky 2200 | N/A | N/A | N/A | N/A | N/A | Confirmed | 2000-F00-PFD-PR-10038 | 2000-F72-PID-PR-10010 | 2000-ME060B-B02-10016
AREA F72 - REAGENTS MIXING & STORAGE | 0 | Reagents Mixing & Storage | F72-PS-434 | HYDROGEN PEROXIDE AREA SUMP PUMP | Body/Ports/Seals: PVDF Balls/Diaphragms: PTFE Air Intake Body: PP | - | 26 m3/h @ 20m TDH (H2O), 1.35 SG | Air Operated Diaphragm Pump | Greenfields | New | Vendor | Stage 1 | ME060 | Graco | Husky 2200 | N/A | N/A | N/A | N/A | N/A | Confirmed | - | 2000-F72-PID-PR-10014 | 2000-ME060B-B02-10014
AREA F72 - REAGENTS MIXING & STORAGE | 0 | Reagents Mixing & Storage | F72-PS-466 | MILK OF LIME AREA SUMP PUMP 2 | External: Steel Painted CS5 Internal: Rubber Lined R55 | - | 80 m3/h @ 27m TDH (H2O), 1.35 SG | Vertical cantilever pump, ZV arrangement belt drive. Column length 1800mm | Greenfields | New | Vendor | Stage 2 | ME064 | Weir | 65 QV-SPR | 415V | DOL SP | 30 | Duty | No | Confirmed | 2000-F00-PFD-PR-10042 | 2000-F72-PID-PR-10003 | 2000-ME064-B02-10007
AREA F72 - REAGENTS MIXING & STORAGE | 0 | Reagents Mixing & Storage | F72-PS-467 | MILK OF LIME AREA SUMP PUMP 3 | External: Steel Painted CS5 Internal: Rubber Lined R55 | - | 80 m3/h @ 27m TDH (H2O), 1.35 SG | Vertical cantilever pump, ZV arrangement belt drive. Column length 1800mm | Greenfields | New | Vendor | Stage 2 | ME064 | Weir | 65 QV-SPR | 415V | DOL SP | 30 | Duty | No | Confirmed | 2000-F00-PFD-PR-10042 | 2000-F72-PID-PR-10003 | 2000-ME064-B02-10007
AREA F72 - REAGENTS MIXING & STORAGE | 0 | Reagents Mixing & Storage | F72-PSF-418 | FLOCCULANT AREA SUMP PUMP FRAME | Mild Steel. External: Painted System CS2. Handrails & Guards: Painted System CS3. | - | - | Type 1 Sump Pump Frame | Greenfields | New | Fabricated | Stage 1 | ST006 | N/A | N/A | N/A | N/A | N/A | N/A | N/A | N/A | - | - | 2000-F00-STD-ME-10010
AREA F72 - REAGENTS MIXING & STORAGE | 0 | Reagents Mixing & Storage | F72-PSF-419 | MILK OF LIME AREA SUMP PUMP 1 FRAME | Mild Steel. External: Painted System CS2. Handrails & Guards: Painted System CS3. | - | - | Tpe 1 Sump Pump Frame | Greenfields | New | Fabricated | Stage 2 | ST006 | N/A | N/A | N/A | N/A | N/A | N/A | N/A | N/A | - | - | 2000-F00-STD-ME-10010
AREA F72 - REAGENTS MIXING & STORAGE | 0 | Reagents Mixing & Storage | F72-PSF-420 | COPPER SULPHATE AREA SUMP PUMP FRAME | Mild Steel. External: Painted System CS2. Handrails & Guards: Painted System CS3. | - | - | Type 1 Sump Pump Frame | Greenfields | New | Fabricated | Stage 1 | ST006 | N/A | N/A | N/A | N/A | N/A | N/A | N/A | N/A | - | - | 2000-F00-STD-ME-10010
AREA F72 - REAGENTS MIXING & STORAGE | 0 | Reagents Mixing & Storage | F72-PSF-424 | CAUSTIC AREA SUMP PPUMP FRAME | Mild Steel. External: Painted System CS2. Handrails & Guards: Painted System CS3. | - | - | Tpe 1 Sump Pump Frame | Greenfields | New | Fabricated | Stage 2 | ST006 | N/A | N/A | N/A | N/A | N/A | N/A | N/A | N/A | - | - | 2000-F00-STD-ME-10010
AREA F72 - REAGENTS MIXING & STORAGE | 0 | Reagents Mixing & Storage | F72-PSF-425 | FROTHER AREA SUMP PUMP FRAME | Mild Steel. External: Painted System CS2. Handrails & Guards: Painted System CS3. | - | - | Type 1 Sump Pump Frame | Greenfields | New | Fabricated | Stage 1 | ST006 | N/A | N/A | N/A | N/A | N/A | N/A | N/A | N/A | - | - | 2000-F00-STD-ME-10010
AREA F72 - REAGENTS MIXING & STORAGE | 0 | Reagents Mixing & Storage | F72-PSF-430 | PAX AREA SUMP PUMP FRAME | Mild Steel. External: Painted System CS2. Handrails & Guards: Painted System CS3. | - | - | Type 1 Sump Pump Frame | Greenfields | New | Fabricated | Stage 1 | ST006 | N/A | N/A | N/A | N/A | N/A | N/A | N/A | N/A | - | - | 2000-F00-STD-ME-10010
AREA F72 - REAGENTS MIXING & STORAGE | 0 | Reagents Mixing & Storage | F72-PSF-434 | HYDROGEN PEROXIDE AREA SUMP PUMP FRAME | Mild Steel. External: Painted System CS2. Handrails & Guards: Painted System CS3. | - | - | Type 1 Sump Pump Frame | Greenfields | New | Fabricated | Stage 1 | ST006 | N/A | N/A | N/A | N/A | N/A | N/A | N/A | N/A | - | - | 2000-F00-STD-ME-10010
AREA F72 - REAGENTS MIXING & STORAGE | 0 | Reagents Mixing & Storage | F72-PSF-466 | MILK OF LIME AREA SUMP PUMP 2 FRAME | Mild Steel. External: Painted System CS2. Handrails & Guards: Painted System CS3. | - | - | Type 1 Sump Pump Frame | Greenfields | New | Fabricated | Stage 2 | ST006 | N/A | N/A | N/A | N/A | N/A | N/A | N/A | N/A | - | - | 2000-F00-STD-ME-10010
AREA F72 - REAGENTS MIXING & STORAGE | 0 | Reagents Mixing & Storage | F72-PSF-467 | MILK OF LIME AREA SUMP PUMP 3 FRAME | Mild Steel. External: Painted System CS2. Handrails & Guards: Painted System CS3. | - | - | Type 1 Sump Pump Frame | Greenfields | New | Fabricated | Stage 2 | ST006 | N/A | N/A | N/A | N/A | N/A | N/A | N/A | N/A | - | - | 2000-F00-STD-ME-10010
AREA F72 - REAGENTS MIXING & STORAGE | 0 | Reagents Mixing & Storage | F72-RA-410 | CIL4 REAGENTS AIR RECEIVER | Mild Steel. External: Painted System CS5. | - | Live Volume = 5,000 L @ 1,100 kPa | Cylindrical Pressure Vessel designed to AS1210 Class 2B Vessel c/w PSV, Pressure Gauge and Auto Mechanical Moisture Drain | Greenfields | New | Vendor | Stage 2 | ME024 | Atlas Copco | VR5000-11 | N/A | N/A | N/A | N/A | N/A | N/A | 2000-F00-PFD-PR-10050 | 2000-F24-PID-PR-10016 | 2000-ME024-B02-10002
AREA F72 - REAGENTS MIXING & STORAGE | 0 | Reagents Mixing & Storage | F72-SE-422 | FLOCCULANT SAFETY SHOWER | Stainless Steel 316 | - | 76 L/m | Combination shower/eyewash unit c/w Scald Protection complying with AS 4775 | Greenfields | New | Vendor | Stage 1 | PP004 | Enware | ECE090 | N/A | N/A | N/A | N/A | N/A | N/A | - | 2000-F24-PID-PR-10005 | 2000-PP004-B02-10001
AREA F72 - REAGENTS MIXING & STORAGE | 0 | Reagents Mixing & Storage | F72-SE-423 | FROTHER AREA SAFETY SHOWER | Stainless Steel 316 | - | 76 L/m | Combination shower/eyewash unit c/w Scald Protection complying with AS 4775 | Greenfields | New | Vendor | Stage 1 | PP004 | Enware | ECE090 | N/A | N/A | N/A | N/A | N/A | N/A | - | 2000-F24-PID-PR-10005 | 2000-PP004-B02-10001
AREA F72 - REAGENTS MIXING & STORAGE | 0 | Reagents Mixing & Storage | F72-SE-424 | LIME AREA SAFETY SHOWER 1 | Stainless Steel 316 | - | 76 L/m | Combination shower/eyewash unit c/w Scald Protection complying with AS 4775 | Greenfields | New | Vendor | Stage 2 | PP004 | Enware | ECE090 | N/A | N/A | N/A | N/A | N/A | N/A | - | 2000-F24-PID-PR-10028 | 2000-PP004-B02-10001
AREA F72 - REAGENTS MIXING & STORAGE | 0 | Reagents Mixing & Storage | F72-SE-425 | LIME AREA SAFETY SHOWER 2 | Stainless Steel 316 | - | 76 L/m | Combination shower/eyewash unit c/w Scald Protection complying with AS 4775 | Greenfields | New | Vendor | Stage 2 | PP004 | Enware | ECE090 | N/A | N/A | N/A | N/A | N/A | N/A | - | 2000-F24-PID-PR-10028 | 2000-PP004-B02-10001
AREA F72 - REAGENTS MIXING & STORAGE | 0 | Reagents Mixing & Storage | F72-SE-426 | LIME AREA SAFETY SHOWER 3 | Stainless Steel 316 | - | 76 L/m | Combination shower/eyewash unit c/w Scald Protection complying with AS 4775 | Greenfields | New | Vendor | Stage 2 | PP004 | Enware | ECE090 | N/A | N/A | N/A | N/A | N/A | N/A | - | 2000-F24-PID-PR-10028 | 2000-PP004-B02-10001
AREA F72 - REAGENTS MIXING & STORAGE | 0 | Reagents Mixing & Storage | F72-SE-427 | PAX AREA SAFETY SHOWER 1 | Stainless Steel 316 | - | 76 L/m | Combination shower/eyewash unit c/w Scald Protection complying with AS 4775 | Greenfields | New | Vendor | Stage 1 | PP004 | Enware | ECE090 | N/A | N/A | N/A | N/A | N/A | N/A | - | 2000-F24-PID-PR-10005 | 2000-PP004-B02-10001
AREA F72 - REAGENTS MIXING & STORAGE | 0 | Reagents Mixing & Storage | F72-SE-430 | HYDROGEN PEROXIDE AREA SAFETY SHOWER 1 | Stainless Steel 316 | - | 76 L/m | Combination shower/eyewash unit c/w Scald Protection complying with AS 4775 | Greenfields | New | Vendor | Stage 1 | PP004 | Enware | ECE090 | N/A | N/A | N/A | N/A | N/A | N/A | - | 2000-F24-PID-PR-10021 | 2000-PP004-B02-10001
AREA F72 - REAGENTS MIXING & STORAGE | 0 | Reagents Mixing & Storage | F72-SE-435 | COPPER SULPHATE AREA SAFETY SHOWER 1 | Stainless Steel 316 | - | 76 L/m | Combination shower/eyewash unit c/w Scald Protection complying with AS 4775 | Greenfields | New | Vendor | Stage 1 | PP004 | Enware | ECE090 | N/A | N/A | N/A | N/A | N/A | N/A | - | 2000-F24-PID-PR-10005 | 2000-PP004-B02-10001
AREA F72 - REAGENTS MIXING & STORAGE | 0 | Reagents Mixing & Storage | F72-SE-436 | COPPER SULPHATE AREA SAFETY SHOWER 2 | Stainless Steel 316 | - | 76 L/m | Combination shower/eyewash unit c/w Scald Protection complying with AS 4775 | Greenfields | New | Vendor | Stage 1 | PP004 | Enware | ECE090 | N/A | N/A | N/A | N/A | N/A | N/A | - | 2000-F24-PID-PR-10005 | 2000-PP004-B02-10001
AREA F72 - REAGENTS MIXING & STORAGE | 0 | Reagents Mixing & Storage | F72-SE-451 | HYDROGEN PEROXIDE AREA SAFETY SHOWER 2 | Stainless Steel 316 | - | 76 L/m | Combination shower/eyewash unit c/w Scald Protection complying with AS 4775 | Greenfields | New | Vendor | Stage 1 | PP004 | Enware | ECE090 | N/A | N/A | N/A | N/A | N/A | N/A | - | 2000-F24-PID-PR-10021 | 2000-PP004-B02-10001
AREA F72 - REAGENTS MIXING & STORAGE | 0 | Reagents Mixing & Storage | F72-SE-453 | PAX AREA SAFETY SHOWER 2 | Stainless Steel 316 | - | 76 L/m | Combination shower/eyewash unit c/w Scald Protection complying with AS 4775 | Greenfields | New | Vendor | Stage 1 | PP004 | Enware | ECE090 | N/A | N/A | N/A | N/A | N/A | N/A | - | 2000-F24-PID-PR-10005 | 2000-PP004-B02-10001
AREA F72 - REAGENTS MIXING & STORAGE | 0 | Reagents Mixing & Storage | F72-SE-454 | CAUSTC AREA SAFETY SHOWER | Stainless Steel 316 | - | 76 L/m | Combination shower/eyewash unit c/w Scald Protection complying with AS 4775 | Greenfields | New | Vendor | Stage 2 | PP004 | Enware | ECE090 | N/A | N/A | N/A | N/A | N/A | N/A | - | 2000-F24-PID-PR-10028 | 2000-PP004-B02-10001
AREA F72 - REAGENTS MIXING & STORAGE | 0 | Reagents Mixing & Storage | F72-SE-455 | HCL AREA SAFETY SHOWER 1 | Stainless Steel 316 | - | 76 L/m | Combination shower/eyewash unit c/w Scald Protection complying with AS 4775 | Greenfields | New | Vendor | Stage 2 | PP004 | Enware | ECE090 | N/A | N/A | N/A | N/A | N/A | N/A | - | 2000-F24-PID-PR-10028 | 2000-PP004-B02-10001
AREA F72 - REAGENTS MIXING & STORAGE | 0 | Reagents Mixing & Storage | F72-SE-456 | LEAD NITRATE AREA SAFETY SHOWER | Stainless Steel 316 | - | 76 L/m | Combination shower/eyewash unit c/w Scald Protection complying with AS 4775 | Greenfields | New | Vendor | Stage 2 | PP004 | Enware | ECE090 | N/A | N/A | N/A | N/A | N/A | N/A | - | 2000-F24-PID-PR-10028 | 2000-PP004-B02-10001
AREA F72 - REAGENTS MIXING & STORAGE | 0 | Reagents Mixing & Storage | F72-SE-457 | SODIUM CYANIDE AREA SAFETY SHOWER 1 | Stainless Steel 316 | - | 76 L/m | Combination shower/eyewash unit c/w Scald Protection complying with AS 4775 | Greenfields | New | Vendor | Stage 2 | PP004 | Enware | ECE090 | N/A | N/A | N/A | N/A | N/A | N/A | - | 2000-F24-PID-PR-10028 | 2000-PP004-B02-10001
AREA F72 - REAGENTS MIXING & STORAGE | 0 | Reagents Mixing & Storage | F72-SE-458 | SODIUM CYANIDE AREA SAFETY SHOWER 2 | Stainless Steel 316 | - | 76 L/m | Combination shower/eyewash unit c/w Scald Protection complying with AS 4775 | Greenfields | New | Vendor | Stage 2 | PP004 | Enware | ECE090 | N/A | N/A | N/A | N/A | N/A | N/A | - | 2000-F24-PID-PR-10028 | 2000-PP004-B02-10001
AREA F72 - REAGENTS MIXING & STORAGE | 0 | Reagents Mixing & Storage | F72-SE-459 | SODIUM CYANIDE AREA SAFETY SHOWER 3 | Stainless Steel 316 | - | 76 L/m | Combination shower/eyewash unit c/w Scald Protection complying with AS 4775 | Greenfields | New | Vendor | Stage 2 | PP004 | Enware | ECE090 | N/A | N/A | N/A | N/A | N/A | N/A | - | 2000-F24-PID-PR-10028 | 2000-PP004-B02-10001
AREA F72 - REAGENTS MIXING & STORAGE | 0 | Reagents Mixing & Storage | F72-SE-460 | SODIUM CYANIDE AREA SAFETY SHOWER 4 | Stainless Steel 316 | - | 76 L/m | Combination shower/eyewash unit c/w Scald Protection complying with AS 4775 | Greenfields | New | Vendor | Stage 2 | PP004 | Enware | ECE090 | N/A | N/A | N/A | N/A | N/A | N/A | - | 2000-F24-PID-PR-10028 | 2000-PP004-B02-10001
AREA F72 - REAGENTS MIXING & STORAGE | 0 | Reagents Mixing & Storage | F72-SE-461 | SODIUM CYANIDE AREA SAFETY SHOWER 5 | Stainless Steel 316 | - | 76 L/m | Combination shower/eyewash unit c/w Scald Protection complying with AS 4775 | Greenfields | New | Vendor | Stage 2 | PP004 | Enware | ECE090 | N/A | N/A | N/A | N/A | N/A | N/A | - | 2000-F24-PID-PR-10028 | 2000-PP004-B02-10001
AREA F72 - REAGENTS MIXING & STORAGE | 0 | Reagents Mixing & Storage | F72-SE-462 | SODIUM CYANIDE AREA SAFETY SHOWER 6 | Stainless Steel 316 | - | 76 L/m | Combination shower/eyewash unit c/w Scald Protection complying with AS 4775 | Greenfields | New | Vendor | Stage 2 | PP004 | Enware | ECE090 | N/A | N/A | N/A | N/A | N/A | N/A | - | 2000-F24-PID-PR-10028 | 2000-PP004-B02-10001
AREA F72 - REAGENTS MIXING & STORAGE | 0 | Reagents Mixing & Storage | F72-SE-466 | HCL AREA SAFETY SHOWER 2 | Stainless Steel 316 | - | 76 L/m | Combination shower/eyewash unit c/w Scald Protection complying with AS 4775 | Greenfields | New | Vendor | Stage 2 | PP004 | Enware | ECE090 | N/A | N/A | N/A | N/A | N/A | N/A | - | 2000-F24-PID-PR-10028 | 2000-PP004-B02-10001
AREA F72 - REAGENTS MIXING & STORAGE | 0 | Reagents Mixing & Storage | F72-SE-469 | LIME AREA SAFETY SHOWER 4 | Stainless Steel 316 | - | 76 L/m | Combination shower/eyewash unit c/w Scald Protection complying with AS 4775 | Greenfields | New | Vendor | Stage 2 | PP004 | Enware | ECE090 | N/A | N/A | N/A | N/A | N/A | N/A | - | 2000-F24-PID-PR-10028 | 2000-PP004-B02-10001
AREA F72 - REAGENTS MIXING & STORAGE | 0 | Reagents Mixing & Storage | F72-SE-484 | LIME AREA EYE WASH STATION 1 | Stainless Steel 316 | - | 17 L/m | Eyewash unit c/w Scald Protection complying with AS 4775 | Greenfields | New | Vendor | Stage 2 | PP004 | Enware | EEE210 | N/A | N/A | N/A | N/A | N/A | N/A | - | 2000-F24-PID-PR-10028 | 2000-PP004-B02-10005
AREA F72 - REAGENTS MIXING & STORAGE | 0 | Reagents Mixing & Storage | F72-SE-485 | LIME AREA EYE WASH STATION 2 | Stainless Steel 316 | - | 17 L/m | Eyewash unit c/w Scald Protection complying with AS 4775 | Greenfields | New | Vendor | Stage 2 | PP004 | Enware | EEE210 | N/A | N/A | N/A | N/A | N/A | N/A | - | 2000-F24-PID-PR-10028 | 2000-PP004-B02-10005
AREA F72 - REAGENTS MIXING & STORAGE | 0 | Reagents Mixing & Storage | F72-SE-486 | LIME AREA EYE WASH STATION 3 | Stainless Steel 316 | - | 17 L/m | Eyewash unit c/w Scald Protection complying with AS 4775 | Greenfields | New | Vendor | Stage 2 | PP004 | Enware | EEE210 | N/A | N/A | N/A | N/A | N/A | N/A | - | 2000-F24-PID-PR-10028 | 2000-PP004-B02-10005
AREA F72 - REAGENTS MIXING & STORAGE | 0 | Reagents Mixing & Storage | F72-SE-487 | LIME AREA EYE WASH STATION 4 | Stainless Steel 316 | - | 17 L/m | Eyewash unit c/w Scald Protection complying with AS 4775 | Greenfields | New | Vendor | Stage 2 | PP004 | Enware | EEE210 | N/A | N/A | N/A | N/A | N/A | N/A | - | 2000-F24-PID-PR-10028 | 2000-PP004-B02-10005
AREA F72 - REAGENTS MIXING & STORAGE | 0 | Reagents Mixing & Storage | F72-SE-504 | SODIUM CYANIDE AREA SAFETY SHOWER 7 | Stainless Steel 316 | - | 76 L/m | Combination shower/eyewash unit c/w Scald Protection complying with AS 4775 | Greenfields | New | Vendor | Stage 2 | PP004 | Enware | ECE090 | N/A | N/A | N/A | N/A | N/A | N/A | - | 2000-F24-PID-PR-10028 | 2000-PP004-B02-10001
AREA F72 - REAGENTS MIXING & STORAGE | 0 | Reagents Mixing & Storage | F72-SI-401 | FLOCCULANT SILO | Mild Steel. External: Painted System OEM in line with CS5. | - | 70 m3 Live Volume @ 0.66t/m3 45t Live Capacity | 3.5m (silo dia.) x 10.41m (height). Bolted Construction. | Greenfields | New | Vendor | Stage 1 | ME029 | Transmin | Scutti SP70 | N/A | N/A | N/A | N/A | N/A | N/A | 2000-F00-PFD-PR-10041 | 2000-F72-PID-PR-10004 | 2000-ME029-B02-10009
AREA F72 - REAGENTS MIXING & STORAGE | 0 | Reagents Mixing & Storage | F72-SI-411 | LIME SILO 1 | Carbon Steel. Painted System OEM | - | 1,100t Live Capacity | 9.96m ø x 16m H (28m O/A). Bolted construction. Part of Lime Slaking Package. | Greenfields | New | Vendor | Stage 2 | ME013 | BHT | Tank Connections | N/A | N/A | N/A | N/A | N/A | N/A | 2000-F00-PFD-PR-10042 | 2000-F72-PID-PR-10001 | 2000-ME013-B02-10018 | Yes
AREA F72 - REAGENTS MIXING & STORAGE | 0 | Reagents Mixing & Storage | F72-SI-412 | LIME SILO 2 | Carbon Steel. Painted System OEM | - | 1,100t Live Capacity | 9.96m ø x 16m H (28m O/A). Bolted construction. Part of Lime Slaking Package. | Greenfields | New | Vendor | Stage 2 | ME013 | BHT | Tank Connections | N/A | N/A | N/A | N/A | N/A | N/A | 2000-F00-PFD-PR-10042 | 2000-F72-PID-PR-10002 | 2000-ME013-B02-10018 | Yes
AREA F72 - REAGENTS MIXING & STORAGE | 0 | Reagents Mixing & Storage | F72-TK-424 | CIL4 ACID DILUTION TANK | FRP | - | 25 m3 Live Volume | 3.5m Ø x 3.5m, c/w Roof, 3 - 32% w/w HCL acid. | Greenfields | New | Vendor | Stage 2 | ME066 | GRP TANK SOLUTIONS | N/A | N/A | N/A | N/A | N/A | N/A | N/A | - | 2000-F72-PID-PR-10007 | 2000-ME066-B02-10003
AREA F72 - REAGENTS MIXING & STORAGE | 0 | Reagents Mixing & Storage | F72-TK-431 | PAX STORAGE TANK | Stainless Steel 316 | - | 278 m3 Live Volume | 6.68m Ø x 8.4m, c/w Roof | Greenfields | New | Fabricated | Stage 1 | SC004 | N/A | N/A | N/A | N/A | N/A | N/A | N/A | N/A | 2000-F00-PFD-PR-10038 | 2000-F72-PID-PR-10010 | 2000-F72-DRG-PL-10700
AREA F72 - REAGENTS MIXING & STORAGE | 0 | Reagents Mixing & Storage | F72-TK-432 | FROTHER STORAGE TANK | Stainless Steel 316 | - | 67 m3 Live Volume | 4.77m Ø x 4.3m, c/w Roof | Greenfields | New | Fabricated | Stage 1 | PL003 | N/A | N/A | N/A | N/A | N/A | N/A | N/A | N/A | 2000-F00-PFD-PR-10038 | 2000-F72-PID-PR-10009 | 2000-F72-DRG-PL-10250
AREA F72 - REAGENTS MIXING & STORAGE | 0 | Reagents Mixing & Storage | F72-TK-433 | COPPER SULPHATE STORAGE TANK | Stainless Steel 316 | - | 136 m3 Live Volume | 5.73m Ø x 5.8m, c/w Roof | Greenfields | New | Fabricated | Stage 1 | PL003 | N/A | N/A | N/A | N/A | N/A | N/A | N/A | N/A | 2000-F00-PFD-PR-10038 | 2000-F72-PID-PR-10008 | 2000-F72-DRG-PL-10300
AREA F72 - REAGENTS MIXING & STORAGE | 0 | Reagents Mixing & Storage | F72-TK-434 | CAUSTIC STORAGE TANK | Mild Steel. External: Painted System CS2. Insulated | - | 246 m3 Live Volume | 6.68m Ø x 7.8m, c/w Roof | Greenfields | New | Fabricated | Stage 2 | SC004 | N/A | N/A | N/A | N/A | N/A | N/A | N/A | N/A | 2000-F00-PFD-PR-10039 | 2000-F72-PID-PR-10006 | 2000-F72-DRG-PL-10400
AREA F72 - REAGENTS MIXING & STORAGE | 0 | Reagents Mixing & Storage | F72-TK-435 | ACID STORAGE TANK | FRP | - | 200 m3 Live Volume | 5.1m Ø x 10m, c/w Roof, 32% w/w HCL acid | Greenfields | New | Vendor | Stage 2 | ME066 | GRP TANK SOLUTIONS | N/A | N/A | N/A | N/A | N/A | N/A | N/A | 2000-F00-PFD-PR-10039 | 2000-F72-PID-PR-10007 | 2000-ME066-B02-10001
AREA F72 - REAGENTS MIXING & STORAGE | 0 | Reagents Mixing & Storage | F72-TK-437 | CYANIDE STORAGE TANK 1 | Mild Steel. External: Painted System CS2. | - | 1,250 m3 Live Volume (1,000 m3 Live Volume | 11.46m Ø x 12.9m, c/w Roof | Greenfields | New | Fabricated | Stage 2 | SC004 | N/A | N/A | N/A | N/A | N/A | N/A | N/A | N/A | 2000-F00-PFD-PR-10040 | 2000-F72-PID-PR-10005 | 2000-F72-DRG-PL-10500
AREA F72 - REAGENTS MIXING & STORAGE | 0 | Reagents Mixing & Storage | F72-TK-438 | LEAD NITRATE STORAGE TANK | Stainless Steel 316 | - | @ 80% fill level below 283 m3 Live Volume | 6.68m Ø x 8.7m, c/w Roof | Greenfields | New | Fabricated | Stage 2 | SC004 | N/A | N/A | N/A | N/A | N/A | N/A | N/A | N/A | 2000-F00-PFD-PR-10039 | 2000-F72-PID-PR-10015 | 2000-F72-DRG-PL-10550
AREA F72 - REAGENTS MIXING & STORAGE | 0 | Reagents Mixing & Storage | F72-TK-439 | CYANIDE STORAGE TANK 2 | Mild Steel. External: Painted System CS2. | - | 1,250 m3 Live Volume (1,000 m3 Live Volume @ 80% fill | 11.46m Ø x 12.9m, c/w Roof | Greenfields | New | Fabricated | Stage 2 | SC004 | N/A | N/A | N/A | N/A | N/A | N/A | N/A | N/A | 2000-F00-PFD-PR-10040 | 2000-F72-PID-PR-10005 | 2000-F72-DRG-PL-10500
AREA F72 - REAGENTS MIXING & STORAGE | 0 | Reagents Mixing & Storage | F72-TK-447 | LIQUID OXYGEN STORAGE TANK | - | - | - | - | Greenfields | New | Free Issue | Stage 2 | S021 | Air Liquide | - | N/A | N/A | N/A | N/A | N/A | N/A | - | - | -
AREA F72 - REAGENTS MIXING & STORAGE | 0 | Reagents Mixing & Storage | F72-TK-465 | FLOCCULANT MIXING TANK | Mild Steel. External: Painted System CS2. | - | 40 m3 Live Volume | 4.012m Ø x 4.4m | Greenfields | New | Vendor | Stage 1 | ME029 | Transmin | API 650 | N/A | N/A | N/A | N/A | N/A | N/A | 2000-F00-PFD-PR-10041 | 2000-F72-PID-PR-10004 | 2000-ME029-B02-10007
AREA F72 - REAGENTS MIXING & STORAGE | 0 | Reagents Mixing & Storage | F72-TK-466 | FLOCCULANT STORAGE TANK | Mild Steel. External: Painted System CS2. | 450 m3 Live Volume | 464 m3 Live Volume | 7.64m Ø x 10.8m, c/w Roof | Greenfields | New | Fabricated | Stage 1 | SC004 | N/A | N/A | N/A | N/A | N/A | N/A | N/A | N/A | 2000-F00-PFD-PR-10041 | 2000-F72-PID-PR-10004 | 2000-F72-DRG-PL-10720
AREA F72 - REAGENTS MIXING & STORAGE | 0 | Reagents Mixing & Storage | F72-TK-467 | MILK OF LIME TANK | Mild Steel. External: Painted System CS2. | - | 466 m³ Live Volume (based on min level of 2.87m) | 10.5m Ø x 8.8m | Greenfields | New | Fabricated | Stage 2 | SC004 | N/A | N/A | N/A | N/A | N/A | N/A | N/A | N/A | 2000-F00-PFD-PR-10042 | 2000-F72-PID-PR-10003 | 2000-F72-DRG-PL-10650
AREA F72 - REAGENTS MIXING & STORAGE | 0 | Reagents Mixing & Storage | F72-TK-511 | HYDROGEN PEROXIDE STORAGE TANK | Stainless Steel 316 | - | 83 m3 Live Volume | 4.77m Ø x 5.2m, c/w Roof | Greenfields | New | Fabricated | Stage 1 | PL003 | N/A | N/A | N/A | N/A | N/A | N/A | N/A | N/A | 2000-F00-PFD-PR-10040 | 2000-F72-PID-PR-10014 | 2000-F72-DRG-PL-10750
AREA F72 - REAGENTS MIXING & STORAGE | 0 | Reagents Mixing & Storage | F72-VR-411 | LIME SILO 1 ROTARY VALVE | Mild Steel | 16.6 tph | 19.1 tph | Dia. 300mm Shaft Speed. 14rpm | Greenfields | New | Vendor | Stage 2 | ME013 | BHT | DMN Westinghouse AL300 | 415V | VSD | 1.1 | Duty | No | Confirmed | 2000-F00-PFD-PR-10042 | 2000-F72-PID-PR-10001 | 2000-ME013-B02-10021
AREA F72 - REAGENTS MIXING & STORAGE | 0 | Reagents Mixing & Storage | F72-VR-412 | LIME SILO 2 ROTARY VALVE | Mild Steel | 16.6 tph | 19.1 tph | Dia. 300mm Shaft Speed. 14rpm | Greenfields | New | Vendor | Stage 2 | ME013 | BHT | DMN Westinghouse AL300 | 415V | VSD | 1.1 | Duty | No | Confirmed | 2000-F00-PFD-PR-10042 | 2000-F72-PID-PR-10002 | 2000-ME013-B02-10021
AREA F72 - REAGENTS MIXING & STORAGE | 0 | Reagents Mixing & Storage | F72-VT-100 | FLOCCULANT EDUCTOR & VENTURI MODULE | Acetal | - | - | - | Greenfields | New | Vendor | Stage 1 | ME029 | Transmin | N/A | N/A | N/A | N/A | N/A | N/A | N/A | - | 2000-F72-PID-PR-10004 | 2000-ME029-B02-10001
AREA F72 - REAGENTS MIXING & STORAGE | 0 | Reagents Mixing & Storage | F72-WS-411 | SLAKED LIME WET SCRUBBER 1 | Various | - | 1360 m3/h | Part of Lime Slaking Package. | Greenfields | New | Vendor | Stage 2 | ME013 | BHT | BHT WS800/16 | N/A | N/A | N/A | N/A | N/A | N/A | 2000-F00-PFD-PR-10042 | 2000-F72-PID-PR-10001 | 2000-ME013-B02-10016
AREA F72 - REAGENTS MIXING & STORAGE | 0 | Reagents Mixing & Storage | F72-WS-412 | SLAKED LIME WET SCRUBBER 2 | Various | - | 1360 m3/h | Part of Lime Slaking Package. | Greenfields | New | Vendor | Stage 2 | ME013 | BHT | BHT WS800/16 | N/A | N/A | N/A | N/A | N/A | N/A | 2000-F00-PFD-PR-10042 | 2000-F72-PID-PR-10002 | 2000-ME013-B02-10016
AREA F72 - REAGENTS MIXING & STORAGE | 0 | Reagents Mixing & Storage | F72-XM-410 | FLOCCULANT WETTING HEAD | Rapid Fill Piping: 316 Stainless Steel Wetting Head: Acrylic Tube | - | 600kg/h Flocculant 90m3/h @ 300kPag Required Water Feed | - | Greenfields | New | Vendor | Stage 1 | ME029 | Transmin | 45-45-90 | N/A | N/A | N/A | N/A | N/A | N/A | 2000-F00-PFD-PR-10041 | 2000-F72-PID-PR-10004 | 2000-ME029-B02-10012
AREA F72 - REAGENTS MIXING & STORAGE | 0 | Reagents Mixing & Storage | F72-XM-425 | HYDROGEN PEROXIDE UNLOADING ARM & PLATFORM | SS316 with PTFE Liner. Mild Steel Painted Platform | - | - | - | Greenfields | New | Fabricated and Vendor | Stage 1 | ME079 | Spacepac Industries | SafeRack/G4-SAS-36-4SS | N/A | N/A | N/A | N/A | N/A | N/A | - | 2000-F72-PID-PR-10014 | 2000-ME079-B02-10001
AREA F72 - REAGENTS MIXING & STORAGE | 0 | Reagents Mixing & Storage | F72-XM-426 | CYANIDE TANK TRUCK 1 UNLOADING ARM & PLATFORM | SS316 with PTFE Liner. Mild Steel Painted Platform | - | - | 4" diameter loading arm with TODO dry break connectors. Spring balancing mechanism for top open connection to truck, mounted on a vertical standing pole. Dripping pan and level sensor included | Greenfields | New | Fabricated and Vendor | Stage 2 | ME079 | Spacepac Industries | SafeRack/G4-SAS-36-4SS | N/A | N/A | N/A | N/A | N/A | N/A | - | 2000-F72-PID-PR-10005 | 2000-ME079-B02-10001
AREA F72 - REAGENTS MIXING & STORAGE | 0 | Reagents Mixing & Storage | F72-XM-427 | CYANIDE TRUCK 1 UNLOADING HOSE TUNDISH | Mild Steel. Internal: Painted System CS2. External: Painted System CS2. | - | - | 450L x 370W | Greenfields | New | Fabricated | Stage 2 | PL001 | N/A | N/A | N/A | N/A | N/A | N/A | N/A | N/A | - | 2000-F72-PID-PR-10005 | 2000-F72-DRG-PL-10502
AREA F72 - REAGENTS MIXING & STORAGE | 0 | Reagents Mixing & Storage | F72-XM-428 | CYANIDE TANK TRUCK 2 UNLOADING ARM & PLATFORM | SS316 with PTFE Liner. Mild Steel Painted Platform | - | - | 4" diameter loading arm with TODO dry break connectors. Spring balancing mechanism for top open connection to truck, mounted on a vertical standing pole. Dripping pan and level sensor included | Greenfields | New | Fabricated and Vendor | Stage 2 | ME079 | Spacepac Industries | SafeRack/G4-SAS-36-4SS | N/A | N/A | N/A | N/A | N/A | N/A | - | 2000-F72-PID-PR-10005 | 2000-ME079-B02-10001
AREA F72 - REAGENTS MIXING & STORAGE | 0 | Reagents Mixing & Storage | F72-XM-429 | CYANIDE TRUCK 2 UNLOADING HOSE TUNDISH | Mild Steel. Internal: Painted System CS2. External: Painted System CS2. | - | - | 450L x 370W | Greenfields | New | Fabricated | Stage 2 | PL001 | N/A | N/A | N/A | N/A | N/A | N/A | N/A | N/A | - | 2000-F72-PID-PR-10005 | 2000-F72-DRG-PL-10502
AREA F72 - REAGENTS MIXING & STORAGE | 0 | Reagents Mixing & Storage | F72-XM-441 | FLOCCULANT SILO DEHUMIDIFIER | Stainless Steel 316 | - | Air requirement - 237.9m3/h @ 3.45 kPa (max) | Part of Flocculant Mixing Package (F72-PK-401) | Greenfields | New | Vendor | Stage 1 | ME029 | Transmin | Munters MCS300 | 240V | FED | 2.2 | Duty | N/A | Confirmed | - | 2000-F72-PID-PR-10004 | 2000-ME029-B02-10001
AREA F72 - REAGENTS MIXING & STORAGE | 0 | Reagents Mixing & Storage | F72-XM-485 | HYDROGEN PEROXIDE UNLOADING HOSE TUNDISH | Stainless Steel 316 | - | - | 450L x 370W | Greenfields | New | Fabricated | Stage 1 | PL001 | N/A | N/A | N/A | N/A | N/A | N/A | N/A | N/A | - | 2000-F72-PID-PR-10014 | 2000-F72-DRG-PL-10752
AREA F72 - REAGENTS MIXING & STORAGE | 0 | Reagents Mixing & Storage | F72-XM-501 | CERAMIC GRINDING MEDIA BUILDING | Mild Steel Painted | - | - | - | Greenfields | New | Fabricated | Stage 1 | STAA | N/A | N/A | N/A | N/A | N/A | N/A | N/A | N/A | - | - | -
AREA F72 - REAGENTS MIXING & STORAGE | 0 | Reagents Mixing & Storage | F72-XM-511 | HYDROGEN PEROXIDE INLINE MIXER 1 | Stainless Steel 316 | - | Main Flow: 700-1000 m3/hr. Injection Flow: 0.14- | DN450 x DN25 | Greenfields | New | Vendor | Stage 1 | ME083 | FluidPro | S450-4BT-1IJ-P10 | N/A | N/A | N/A | N/A | N/A | N/A | 2000-F00-PFD-PR-10046 | 2000-F75-PID-PR-25008 | 2000-ME083-C02-10001
AREA F72 - REAGENTS MIXING & STORAGE | 0 | Reagents Mixing & Storage | F72-XM-512 | HYDROGEN PEROXIDE INLINE MIXER 2 | Stainless Steel 316 | - | Main Flow: 700-1000 m3/hr. Injection Flow: 0.14- | DN450 x DN25 | Greenfields | New | Vendor | Stage 1 | ME083 | FluidPro | S450-4BT-1IJ-P10 | N/A | N/A | N/A | N/A | N/A | N/A | 2000-F00-PFD-PR-10046 | 2000-F75-PID-PR-25008 | 2000-ME083-C02-10001
AREA F72 - REAGENTS MIXING & STORAGE | 0 | Reagents Mixing & Storage | F72-XM-513 | HYDROGEN PEROXIDE INLINE MIXER 3 | Stainless Steel 316 | - | Main Flow: 700-2100 m3/hr. Injection Flow: 0.14- | DN700 x DN25 | Greenfields | New | Vendor | Stage 1 | ME083 | FluidPro | S700-4BT-1IJ-P10 | N/A | N/A | N/A | N/A | N/A | N/A | 2000-F00-PFD-PR-10046 | 2000-F75-PID-PR-25008 | 2000-ME083-C02-10003
AREA F72 - REAGENTS MIXING & STORAGE | 0 | Reagents Mixing & Storage | F72-XM-656 | MILK OF LIME TANK SUCTION SPOOL 1 | Mild Steel. Internal: 6mm Reglin Rubber. External: Painted System CS2. | - | - | - | Greenfields | New | Fabricated | Stage 2 | PL001 | N/A |  | N/A | N/A | N/A | N/A | N/A | N/A | - | - | 2000-F72-DRG-PL-10651
AREA F72 - REAGENTS MIXING & STORAGE | 0 | Reagents Mixing & Storage | F72-XM-657 | MILK OF LIME TANK SUCTION SPOOL 2 | Mild Steel. Internal: 6mm Reglin Rubber. External: Painted System CS2. | - | - | - | Greenfields | New | Fabricated | Stage 2 | PL001 | N/A |  | N/A | N/A | N/A | N/A | N/A | N/A | - | - | 2000-F72-DRG-PL-10651
AREA F72 - REAGENTS MIXING & STORAGE | 0 | Reagents Mixing & Storage | F72-XM-658 | LIME SLAKING VORTEX PREWETTER 1 | Stainless Steel 316 | - | 20,00 kg/h Lime 76.4m3/h @ 300 kPa | Part of Lime Plant Package | Greenfields | New | Vendor | Stage 2 | ME013 | BHT | BHT | N/A | N/A | N/A | N/A | N/A | N/A | 2000-F00-PFD-PR-10042 | 2000-F72-PID-PR-10001 | 2000-ME013-B02-10011
AREA F72 - REAGENTS MIXING & STORAGE | 0 | Reagents Mixing & Storage | F72-XM-659 | LIME SLAKING VORTEX PREWETTER 2 | Stainless Steel 316 | - | 20,00 kg/h Lime 76.4m3/h @ 300 kPa | Part of Lime Plant Package | Greenfields | New | Vendor | Stage 2 | ME013 | BHT | BHT | N/A | N/A | N/A | N/A | N/A | N/A | 2000-F00-PFD-PR-10042 | 2000-F72-PID-PR-10002 | 2000-ME013-B02-10011
AREA F72 - REAGENTS MIXING & STORAGE | 0 | Reagents Mixing & Storage | F72-XM-660 | LIME SLAKING MILL BALL KIBBLE | Various | - | 0.5t | 500kg ball chargin kibble and single 750kg common monrail and hoist. Part of Lime Plant Package | Greenfields | New | Vendor | Stage 2 | ME013 | BHT | BHT BK-500 | N/A | N/A | N/A | N/A | N/A | N/A | 2000-F00-PFD-PR-10042 | 2000-F72-PID-PR-10001 | 2000-ME013-B02-10014
AREA F72 - REAGENTS MIXING & STORAGE | 0 | Reagents Mixing & Storage | F72-XM-714 | PAX OVERFLOW SEAL POT | Stainless Steel 316 | - | DN600 x 650 High | - | Greenfields | New | Fabricated | Stage 1 | PL003 | N/A | N/A | N/A | N/A | N/A | N/A | N/A | N/A | - | 2000-F72-PID-PR-10010 | 2000-F72-DRG-PL-10701
AREA F72 - REAGENTS MIXING & STORAGE | 0 | Reagents Mixing & Storage | F72-XM-716 | CYANIDE TANK 1 OVERFLOW SEAL POT | Mild Steel. Internal: Painted System CS2. External: Painted System CS2. | - | 0.5 m3 Volume | DN800 x 1010 H | Greenfields | New | Fabricated | Stage 2 | PL001 | N/A | N/A | N/A | N/A | N/A | N/A | N/A | N/A | - | 2000-F72-PID-PR-10005 | 2000-F72-DRG-PL-10501
AREA F72 - REAGENTS MIXING & STORAGE | 0 | Reagents Mixing & Storage | F72-XM-717 | CYANIDE TANK 2 OVERFLOW SEAL POT | Mild Steel. Internal: Painted System CS2. External: Painted System CS2. | - | 0.5 m3 Volume | DN800 x 1010 H | Greenfields | New | Fabricated | Stage 2 | PL001 | N/A | N/A | N/A | N/A | N/A | N/A | N/A | N/A | - | 2000-F72-PID-PR-10005 | 2000-F72-DRG-PL-10501
AREA F72 - REAGENTS MIXING & STORAGE | 0 | Reagents Mixing & Storage | F72-XM-718 | ACID STORAGE TANK O/F SEAL POT | HDPE | - | - | - | Greenfields | New | Vendor | Stage 2 | PP008 | Acutech | N/A | N/A | N/A | N/A | N/A | N/A | N/A | - | 2000-F72-PID-PR-10007 | -
AREA F72 - REAGENTS MIXING & STORAGE | 0 | Reagents Mixing & Storage | F72-XM-719 | PAX FAN DUCTING | Stainless Steel 316 | - | - | DN250 SS316L | Greenfields | New | Fabricated | Stage 1 | PL003 | N/A | N/A | N/A | N/A | N/A | N/A | N/A | N/A | - | 2000-F72-PID-PR-10010 | 2000-F72-DRG-PL-10701
AREA F72 - REAGENTS MIXING & STORAGE | 0 | Reagents Mixing & Storage | F72-XM-722 | CIL 4 ACID DILUTION TANK O/F SEAL POT | HDPE | - | - | - | Greenfields | New | Vendor | Stage 2 | PP008 | Acutech | N/A | N/A | N/A | N/A | N/A | N/A | N/A | - | 2000-F72-PID-PR-10007 | -
AREA F72 - REAGENTS MIXING & STORAGE | 0 | Reagents Mixing & Storage | F72-XM-723 | FROTHER DOSING PUMPS MOUNT 1 | Mild Steel. External: Painted System CS2. | - | - | - | Greenfields | New | Fabricated | Stage 1 | PL001 | N/A | N/A | N/A | N/A | N/A | N/A | N/A | N/A | - | - | 2000-F72-DRG-PL-10251
AREA F72 - REAGENTS MIXING & STORAGE | 0 | Reagents Mixing & Storage | F72-XM-724 | FROTHER DOSING PUMPS MOUNT 2 | Mild Steel. External: Painted System CS2. | - | - | - | Greenfields | New | Fabricated | Stage 1 | PL001 | N/A | N/A | N/A | N/A | N/A | N/A | N/A | N/A | - | - | 2000-F72-DRG-PL-10251
AREA F72 - REAGENTS MIXING & STORAGE | 0 | Reagents Mixing & Storage | F72-XM-725 | FROTHER DOSING PUMPS MOUNT 3 | Mild Steel. External: Painted System CS2. | - | - | - | Greenfields | New | Fabricated | Stage 1 | PL001 | N/A | N/A | N/A | N/A | N/A | N/A | N/A | N/A | - | - | 2000-F72-DRG-PL-10251
AREA F72 - REAGENTS MIXING & STORAGE | 0 | Reagents Mixing & Storage | F72-XM-726 | FROTHER DOSING PUMPS MOUNT 4 | Mild Steel. External: Painted System CS2. | - | - | - | Greenfields | New | Fabricated | Stage 1 | PL001 | N/A | N/A | N/A | N/A | N/A | N/A | N/A | N/A | - | - | 2000-F72-DRG-PL-10251
AREA F72 - REAGENTS MIXING & STORAGE | 0 | Reagents Mixing & Storage | F72-XM-727 | FROTHER DOSING PUMPS MOUNT 5 | Mild Steel. External: Painted System CS2. | - | - | - | Greenfields | New | Fabricated | Stage 1 | PL001 | N/A | N/A | N/A | N/A | N/A | N/A | N/A | N/A | - | - | 2000-F72-DRG-PL-10251
AREA F72 - REAGENTS MIXING & STORAGE | 0 | Reagents Mixing & Storage | F72-XM-728 | HYDROGEN PEROXIDE DOSING PUMPS MOUNT 1 | Mild Steel. External: Painted System CS2. | - | - | - | Greenfields | New | Fabricated | Stage 1 | PL001 | N/A | N/A | N/A | N/A | N/A | N/A | N/A | N/A | - | - | 2000-F72-DRG-PL-10751
AREA F72 - REAGENTS MIXING & STORAGE | 0 | Reagents Mixing & Storage | F72-XM-729 | HYDROGEN PEROXIDE DOSING PUMPS MOUNT 2 | Mild Steel. External: Painted System CS2. | - | - | - | Greenfields | New | Fabricated | Stage 1 | PL001 | N/A | N/A | N/A | N/A | N/A | N/A | N/A | N/A | - | - | 2000-F72-DRG-PL-10751
AREA F72 - REAGENTS MIXING & STORAGE | 0 | Reagents Mixing & Storage | F72-XM-730 | HYDROGEN PEROXIDE DOSING PUMPS MOUNT 3 | Mild Steel. External: Painted System CS2. | - | - | - | Greenfields | New | Fabricated | Stage 1 | PL001 | N/A | N/A | N/A | N/A | N/A | N/A | N/A | N/A | - | - | 2000-F72-DRG-PL-10751
AREA F72 - REAGENTS MIXING & STORAGE | 0 | Reagents Mixing & Storage | F72-XM-731 | HYDROGEN PEROXIDE DOSING PUMPS MOUNT 4 | Mild Steel. External: Painted System CS2. | - | - | - | Greenfields | New | Fabricated | Stage 1 | PL001 | N/A | N/A | N/A | N/A | N/A | N/A | N/A | N/A | - | - | 2000-F72-DRG-PL-10751
AREA F75 - WATER SERVICES | 0 | Water Services - Existing | F75-FI-66 | GLAND SEAL WATER SELF CLEANING FILTER | - | - | - | - | Brownfields | In Service | Existing | Existing | N/A | - | - | 415V | F/R DOL | 0.37 | Standby | Existing | Existing | - | - | -
AREA F75 - WATER SERVICES | 0 | Water Services - Existing | F75-FI-600 | FIM III GLAND WATER FILTER |  | 24m³/h with TSS<5ppm | - | SAF 3000 Filter, 10 micron, 10 bar, 50 deg, 80 mm inlet/outlet, 316SS. | Brownfields | New | Vendor | Enabling Works | N/A | N/A | N/A | TBA | TBA | TBA | Duty | No | TBA | - | - | -
AREA F75 - WATER SERVICES | 0 | Water Services - Existing | F75-FI-601 | FIM II GLAND WATER FILTER |  | 24m³/h with TSS<5ppm | - | SAF 3000 Filter, 10 micron, 10 bar, 50 deg, 80 mm inlet/outlet, 316SS. | Brownfields | New | Vendor | Enabling Works | N/A | N/A | N/A | TBA | TBA | TBA | Duty | No | TBA | - | - | -
AREA F75 - WATER SERVICES | 0 | Water Services - Existing | F75-HY-02 | TAILS STATION 6 HYDRAULIC PACK |  | - | - | Supplies Tails Line B valve station for flushing and destination (Fim I, Kaltails/Fim II). | Brownfields | Relocated | Existing | Enabling Works | N/A | - | - | 415V | DOL | 2.2 | Duty | No | Confirmed | - | 2000-F75-PID-PR-25008 | -
AREA F75 - WATER SERVICES | 0 | Water Services - Existing | F75-HYD-416 | SALINE WATER PUMPS AREA FIRE HYDRANT | Galvanized Mild Steel. External: Painted Signal Red R-13 | - | 10 L/s @ 250 kPa(g) | Hydrant Pipe Riser w/ Dual Head, Flanged Vertical Inlet DN100 Table E AS 2129, 1500mm Long, Discharge Valves and Cabinet with x2 off Layflat | Greenfields | New | Vendor | Stage 1 | PP023A | Fire Safe | N/A | N/A | N/A | N/A | N/A | N/A | N/A | - | 2000-F24-PID-PR-10015 | -
AREA F75 - WATER SERVICES | 0 | Water Services - Existing | F75-PP-482 | DECANT DAM 4 ANTISCALANT DOSING PUMP 1 |  | - | - | - | Brownfields | New | Free Issue | Enabling Works | N/A | N/A | N/A | TBA | TBA | TBA | TBA | No | TBA | - | - | -
AREA F75 - WATER SERVICES | 0 | Water Services - Existing | F75-PP-483 | DECANT DAM 4 ANTISCALANT DOSING PUMP 2 |  | - | - | - | Brownfields | New | Free Issue | Enabling Works | N/A | N/A | N/A | TBA | TBA | TBA | TBA | No | TBA | - | - | -
AREA F75 - WATER SERVICES | 0 | Water Services - Existing | F75-PP-484 | DECANT DAM 4 ANTISCALANT DOSING PUMP 3 |  | - | - | - | Brownfields | New | Free Issue | Enabling Works | N/A | N/A | N/A | TBA | TBA | TBA | TBA | No | TBA | - | - | -
AREA F75 - WATER SERVICES | 0 | Water Services - Existing | F75-PS-61 | BORE WATER DAM PUMPS AREA SUMP PUMP | - | - | - | - | Brownfields | In Service | Existing | Existing | N/A | - | - | 415V | DOL | 7.5 | Duty | Existing | Existing | 2000-F00-PFD-PR-10046 | - | 75P1149
AREA F75 - WATER SERVICES | 0 | Water Services - Existing | F75-PV-410 | FIM III VACUUM PRIMING PUMP CELL 1 |  | - | - | - | Brownfields | New | Vendor | Enabling Works | N/A | N/A | N/A | 1kV | DOL | 7.5 | Duty | No | Assumed | - | - | -
AREA F75 - WATER SERVICES | 0 | Water Services - Existing | F75-PV-411 | FIM III VACUUM PRIMING PUMP CELL 2 |  | - | - | - | Brownfields | New | Vendor | Enabling Works | N/A | N/A | N/A | 1kV | DOL | 7.5 | Duty | No | Assumed | - | - | -
AREA F75 - WATER SERVICES | 0 | Water Services - Existing | F75-PV-412 | FIM III VACUUM PRIMING PUMP CELL 3 |  | - | - | - | Brownfields | New | Vendor | Enabling Works | N/A | N/A | N/A | 1kV | DOL | 7.5 | Standby | No | Assumed | - | - | -
AREA F75 - WATER SERVICES | 0 | Water Services - Existing | F75-PV-413 | FIM II VACUUM PRIMING PUMP CELL G |  | - | - | - | Brownfields | New | Vendor | Enabling Works | N/A | Pump and Seal | Ausflow 50CFM | 1kV | DOL | 7.5 | Duty | No | Assumed | - | 2000-F75-PID-PR-40001 | -
AREA F75 - WATER SERVICES | 0 | Water Services - Existing | F75-PV-414 | DECANT DAM 4 VACUUM PUMP |  | - | - | - | Brownfields | New | Free Issue | Enabling Works | N/A | Pump and Seal | Ausflow 50CFM | 1kV | DOL | 7.5 | Standby | No | Assumed | - | 2000-F75-PID-PR-40004 | -
AREA F75 - WATER SERVICES | 0 | Water Services - Existing | F75-PV-415 | FIM III CELL 1 DECANT VACUUM PUMP |  | - | - | - | [13 empty] | - | - | -
AREA F75 - WATER SERVICES | 0 | Water Services - Existing | F75-PV-416 | FIM III CELL 2 DECANT VACUUM PUMP |  | - | - | - | [13 empty] | - | - | -
AREA F75 - WATER SERVICES | 0 | Water Services - Existing | F75-PV-417 | FIM III CELL 3 DECANT VACUUM PUMP |  | - | - | - | [13 empty] | - | - | -
AREA F75 - WATER SERVICES | 0 | Water Services - Existing | F75-PW-01A | CYANIDE WATER PUMP 1 | - | - | - | - | Brownfields | In Service | Existing | Existing | N/A | SPP | Unistream 150/40 | 415V | DOL | 45 | Duty | Existing | Existing | 2000-F00-PFD-PR-10046 | FME-75-PI-5303 | 75P1149 | Yes
AREA F75 - WATER SERVICES | 0 | Water Services - Existing | F75-PW-01B | CYANIDE WATER PUMP 2 | - | - | - | - | Brownfields | In Service | Existing | Existing | N/A | SPP | Unistream 150/40 | 415V | DOL | 45 | Standby | Existing | Existing | 2000-F00-PFD-PR-10046 | FME-75-PI-5303 | 75P1149 | Yes
AREA F75 - WATER SERVICES | 0 | Water Services - Existing | F75-PW-02A | EXCESS CYANIDE WATER PUMP 1 | - | - | - | - | Brownfields | In Service | Existing | Existing | N/A | SPP | Unistream 100/40 | 415V | DOL | 22 | Duty | Existing | Existing | 2000-F00-PFD-PR-10046 | FME-75-PI-5304 | FME-00-VM-0023
AREA F75 - WATER SERVICES | 0 | Water Services - Existing | F75-PW-02B | EXCESS CYANIDE WATER PUMP 2 | - | - | - | - | Brownfields | In Service | Existing | Existing | N/A | SPP | Unistream 100/40 | 415V | DOL | 22 | Standby | Existing | Existing | 2000-F00-PFD-PR-10046 | FME-75-PI-5304 | FME-00-VM-0023
AREA F75 - WATER SERVICES | 0 | Water Services - Existing | F75-PW-07A | SCHEME WATER PUMP 1 |  | - | - | - | Brownfields | Decommissioned | Existing | Stage 1 | N/A | - | - | 415V | DOL | 30 | Duty | Existing | Preliminary | - | FME-75-PI-0461 | - | Yes
AREA F75 - WATER SERVICES | 0 | Water Services - Existing | F75-PW-07B | SCHEME WATER PUMP 2 |  | - | - | - | Brownfields | Decommissioned | Existing | Stage 1 | N/A | - | - | 415V | DOL | 30 | Duty | Existing | Preliminary | - | FME-75-PI-0461 | - | Yes
AREA F75 - WATER SERVICES | 0 | Water Services - Existing | F75-PW-07C | SCHEME WATER PUMP 3 |  | - | - | - | Brownfields | Decommissioned | Existing | Stage 1 | N/A | - | - | 415V | DOL | 30 | Duty | Existing | Preliminary | - | FME-75-PI-0461 | -
AREA F75 - WATER SERVICES | 0 | Water Services - Existing | F75-PW-08A | POTABLE WATER PUMP 1 |  | - | - | - | Brownfields | Decommissioned | Existing | Stage 1 | N/A | - | - | 415V | DOL | 11 | Duty | Existing | Preliminary | - | - | -
AREA F75 - WATER SERVICES | 0 | Water Services - Existing | F75-PW-08B | POTABLE WATER PUMP 2 |  | - | - | - | Brownfields | Decommissioned | Existing | Stage 1 | N/A | - | - | 415V | DOL | 11 | Standby | Existing | Preliminary | - | - | -
AREA F75 - WATER SERVICES | 0 | Water Services - Existing | F75-PW-09B | FIRE WATER PUMP |  | - | - | - | Brownfields | Decommissioned | Existing | Stage 1 | N/A | - | - | 415V | FE | 45 | Duty | Existing | Preliminary | - | FME-75-PI-0461 | - | Yes
AREA F75 - WATER SERVICES | 0 | Water Services - Existing | F75-PW-09C | FIRE WATER JOCKEY PUMP |  | - | - | - | Brownfields | Decommissioned | Existing | Stage 1 | N/A | - | - | 415V | DOL | 1.1 | Duty | Existing | Preliminary | - | FME-75-PI-0461 | - | Yes
AREA F75 - WATER SERVICES | 0 | Water Services - Existing | F75-PW-13A | BORE WATER PUMP 1 | - | - | - | - | Brownfields | In Service | Existing | Existing | N/A | Stalker | 250/250-400 | 415V | DOL | 132 | Duty | Existing | Existing | 2000-F00-PFD-PR-10046 | FME-75-PI-0461 | 75M1046
AREA F75 - WATER SERVICES | 0 | Water Services - Existing | F75-PW-13B | BORE WATER PUMP 2 | - | - | - | - | Brownfields | In Service | Existing | Existing | N/A | Stalker | 250/250-400 | 415V | DOL | 132 | Standby | Existing | Existing | 2000-F00-PFD-PR-10046 | FME-75-PI-0461 | 75M1046
AREA F75 - WATER SERVICES | 0 | Water Services - Existing | F75-PW-17A | BORE WATER DAM PUMP 1 | - | - | - | - | Brownfields | In Service | Existing | Existing | N/A | TKL | Hydro Titan 250x250-400 | 415V | DOL | 110 | Duty | Existing | Existing | 2000-F00-PFD-PR-10046 | FME-75-PI-0461 | 75VM0403
AREA F75 - WATER SERVICES | 0 | Water Services - Existing | F75-PW-17B | BORE WATER DAM PUMP 2 | - | - | - | - | Brownfields | In Service | Existing | Existing | N/A | TKL | Hydro Titan 250x250-400 | 415V | DOL | 110 | Standby | Existing | Existing | 2000-F00-PFD-PR-10046 | FME-75-PI-0461 | 75VM0403
AREA F75 - WATER SERVICES | 0 | Water Services - Existing | F75-PW-19A | CARBON TRANSFER WATER PUMP 1 | - | - | - | - | Brownfields | In Service | Existing | Existing | N/A | Southern Cross | 80x50-200 | 415V | DOL | 30 | Duty | Existing | Existing | 2000-F00-PFD-PR-10046 | FME-65-PI-1000 | 75M1014
AREA F75 - WATER SERVICES | 0 | Water Services - Existing | F75-PW-19B | CARBON TRANSFER WATER PUMP 2 | - | - | - | - | Brownfields | In Service | Existing | Existing | N/A | Southern Cross | 80x50-200 | 415V | DOL | 30 | Standby | Existing | Existing | 2000-F00-PFD-PR-10046 | FME-65-PI-1000 | 75M1014
AREA F75 - WATER SERVICES | 0 | Water Services - Existing | F75-PW-61 | CARBON TRANSFER WATER PUMP | - | - | - | - | Brownfields | In Service | Existing | Existing | N/A | - | - | TBA | TBA | TBA | TBA | Existing | TBA | 2000-F00-PFD-PR-10048 | - | -
AREA F75 - WATER SERVICES | 0 | Water Services - Existing | F75-PW-62A | CIRCUIT WATER PUMP 1 | - | - | - | - | Brownfields | In Service | Existing | Existing | N/A | Ahlstrom | APP51-300 BP0 | 3.3kV | FE | 400 | Duty | Existing | Existing | 2000-F00-PFD-PR-10017 | 2000-F30-PID-PR-10003 | 75VM0402
AREA F75 - WATER SERVICES | 0 | Water Services - Existing | F75-PW-62B | CIRCUIT WATER PUMP 2 | - | - | - | - | Brownfields | In Service | Existing | Existing | N/A | Ahlstrom | APP51-300 BP0 | 3.3kV | FE | 400 | Standby | Existing | Existing | 2000-F00-PFD-PR-10017 | 2000-F30-PID-PR-10003 | 75VM0402
AREA F75 - WATER SERVICES | 0 | Water Services - Existing | F75-PW-63A | CYANIDE WATER PUMP 1 | - | - | - | - | Brownfields | In Service | Existing | Existing | N/A | TKL | Hydro Titan 200x200-500 | 415V | DOL | 185 | Duty | Existing | Existing | 2000-F00-PFD-PR-10046 | FME-75-PI-0461 | 75VM0412 | Yes
AREA F75 - WATER SERVICES | 0 | Water Services - Existing | F75-PW-63B | CYANIDE WATER PUMP 2 | - | - | - | - | Brownfields | In Service | Existing | Existing | N/A | TKL | Hydro Titan 200x200-500 | 415V | DOL | 185 | Standby | Existing | Existing | 2000-F00-PFD-PR-10046 | FME-75-PI-0461 | 75VM0412 | Yes
AREA F75 - WATER SERVICES | 0 | Water Services - Existing | F75-PW-64A | BLACK WATER PUMP 1 | - | - | - | - | Brownfields | In Service | Existing | Existing | N/A | TKL | Hydro Titan 100x65-315 | TBA | TBA | TBA | TBA | Existing | TBA | 2000-F00-PFD-PR-10027 | FME-75-PI-0461 | 75VM0406
AREA F75 - WATER SERVICES | 0 | Water Services - Existing | F75-PW-64B | BLACK WATER PUMP 2 | - | - | - | - | Brownfields | In Service | Existing | Existing | N/A | TKL | Hydro Titan 100x65-315 | TBA | TBA | TBA | TBA | Existing | TBA | 2000-F00-PFD-PR-10027 | FME-75-PI-0461 | 75VM0406
AREA F75 - WATER SERVICES | 0 | Water Services - Existing | F75-PW-65 | RAPID FILL PUMP | - | - | - | - | Brownfields | In Service | Existing | Existing | N/A | SPP | Aquastream AM35B | 415V | DOL | 55 | Standby | Existing | Existing | 2000-F00-PFD-PR-10046 | FME-75-PI-0461 | FME-00-VM-0029
AREA F75 - WATER SERVICES | 0 | Water Services - Existing | F75-PW-66C | GLAND WATER PUMP | - | - | - | - | Brownfields | In Service | Existing | Existing | N/A | - | - | 415V | DOL | 90 | Standby | Existing | Existing | 2000-F00-PFD-PR-10046 | FME-75-PI-0462 | - | Yes
AREA F75 - WATER SERVICES | 0 | Water Services - Existing | F75-PW-66D | GLAND WATER PUMP | - | - | - | - | Brownfields | Decommissioned | Existing | Stage 1 | N/A | - | - | 415V | DOL | 90 | Standby | Existing | Preliminary | 2000-F00-PFD-PR-10046 | FME-75-PI-0462 | - | Yes
AREA F75 - WATER SERVICES | 0 | Water Services - Existing | F75-PW-68A | GLAND WATER BOOSTER PUMP |  | - | - | - | Brownfields | In Service | Existing | Existing | N/A | - | - | 415V | VSD | 4 | Duty | Existing | Existing | - | FME-30-PI-1011 | - | Yes
AREA F75 - WATER SERVICES | 0 | Water Services - Existing | F75-PW-68B | GLAND WATER BOOSTER PUMP |  | - | - | - | Brownfields | In Service | Existing | Existing | N/A | - | - | 415V | VSD | 4 | Duty | Existing | Existing | - | FME-30-PI-1011 | - | Yes
AREA F75 - WATER SERVICES | 0 | Water Services - Existing | F75-PW-68C | GLAND WATER BOOSTER PUMP |  | - | - | - | Brownfields | In Service | Existing | Existing | N/A | - | - | 415V | DOL | 4 | Duty | Existing | Existing | - | FME-30-PI-1011 | - | Yes
AREA F75 - WATER SERVICES | 0 | Water Services - Existing | F75-PW-69A | WASHDOWN WATER PUMP 1 | - | - | - | - | Brownfields | In Service | Existing | Existing | N/A | Blackmer | 250x250-400 M | 415V | DOL | 110 | Duty | Existing | Existing | 2000-F00-PFD-PR-10046 | FME-75-PI-0464 | 75M1054
AREA F75 - WATER SERVICES | 0 | Water Services - Existing | F75-PW-69B | WASHDOWN WATER PUMP 2 | - | - | - | - | Brownfields | In Service | Existing | Existing | N/A | Blackmer | 250x250-400 M | 415V | DOL | 110 | Standby | Existing | Existing | 2000-F00-PFD-PR-10046 | FME-75-PI-0464 | 75M1054
AREA F75 - WATER SERVICES | 0 | Water Services - Existing | F75-PW-71A | FLUIDISING WATER PUMP B |  | - | - | - | Brownfields | In Service | Existing | Existing | N/A | - | - | 415V | DOL | 90 | Duty | Existing | Existing | - | FME-75-PI-1500 | - | Yes
AREA F75 - WATER SERVICES | 0 | Water Services - Existing | F75-PW-71B | FLUIDISING WATER PUMP B |  | - | - | - | Brownfields | In Service | Existing | Existing | N/A | - | - | 415V | DOL | 90 | Standby | Existing | Existing | - | FME-75-PI-1500 | - | Yes
AREA F75 - WATER SERVICES | 0 | Water Services - Existing | F75-PW-72A | GLAND WATER TANK SUPPLY PUMP 1 | - | - | - | - | Brownfields | In Service | Existing | Existing | N/A | - | - | 415V | DOL | 37 | Duty | Existing | Existing | 2000-F00-PFD-PR-10046 | FME-75-PI-0462 | -
AREA F75 - WATER SERVICES | 0 | Water Services - Existing | F75-PW-72B | GLAND WATER TANK SUPPLY PUMP 2 | - | - | - | - | Brownfields | In Service | Existing | Existing | N/A | - | - | 415V | DOL | 37 | Duty | Existing | Existing | 2000-F00-PFD-PR-10046 | FME-75-PI-0462 | -
AREA F75 - WATER SERVICES | 0 | Water Services - Existing | F75-PW-74 | DECANT DAM 3 PUMP 1 | - | - | 1363m³/h @ 86m TDH, SG 1.07 | - | Brownfields | In Service | Existing | Existing | N/A | - | - | 415V | VSD | 450 | Duty | Existing | Preliminary | 2000-F00-PFD-PR-10025 | FME-75-PI-1015 | -
AREA F75 - WATER SERVICES | 0 | Water Services - Existing | F75-PW-76 | DECANT DAM 3 PUMP 2 | - | - | 8138653mm³³//hh @@ 18166mm TDH, SG 1.07 | - | Brownfields | In Service | Existing | Existing | N/A | - | - | 415V | VSD | 450 | Duty | Existing | Preliminary | - | - | -
AREA F75 - WATER SERVICES | 0 | Water Services - Existing | F75-PW-78A | FIM II DECANT PUMP | - | - | 885m³/h @ 116m - | - | Brownfields | In Service | Existing | Existing | N/A | - | - | TBA | TBA | TBA | TBA | Existing | TBA | 2000-F00-PFD-PR-10025 | - | - | Yes
AREA F75 - WATER SERVICES | 0 | Water Services - Existing | F75-PW-78B | FIM II DECANT PUMP | - | - | - | - | Brownfields | In Service | Existing | Existing | N/A | - | - | TBA | TBA | TBA | TBA | Existing | TBA | 2000-F00-PFD-PR-10025 | - | - | Yes
AREA F75 - WATER SERVICES | 0 | Water Services - Existing | F75-PW-79 | FIM I DECANT PUMP | - | - | - | - | Brownfields | In Service | Existing | Existing | N/A | Sykes | CP150iCSS | TBA | TBA | TBA | TBA | Existing | TBA | 2000-F00-PFD-PR-10025 | - | 75M1040
AREA F75 - WATER SERVICES | 0 | Water Services - Existing | F75-PW-81 | FIM II DECANT PUMP | - | - | - | - | Brownfields | In Service | Existing | Existing | N/A | Blackmer | System One 8x10 | TBA | TBA | TBA | TBA | Existing | TBA | 2000-F00-PFD-PR-10025 | FME-75-PI-1010 | 75M1047 | Yes
AREA F75 - WATER SERVICES | 0 | Water Services - Existing | F75-PW-82A | KALTAILS TRANSFER PUMP 1 | - | - | - | - | Brownfields | In Service | Existing | Existing | N/A | - | - | TBA | TBA | TBA | TBA | Existing | TBA | 2000-F00-PFD-PR-10025 | - | -
AREA F75 - WATER SERVICES | 0 | Water Services - Existing | F75-PW-82B | KALTAILS TRANSFER PUMP 2 | - | - | - | - | Brownfields | In Service | Existing | Existing | N/A | - | - | TBA | TBA | TBA | TBA | Existing | TBA | 2000-F00-PFD-PR-10025 | - | -
AREA F75 - WATER SERVICES | 0 | Water Services - Existing | F75-PW-83A | WET SCRUBBER PROCESS WATER PUMP 1 | - | - | - | - | Brownfields | In Service | Existing | Existing | N/A | Blackmer | 2x3-8 A | 415V | DOL | 22 | Duty | Existing | Existing | 2000-F00-PFD-PR-10046 | FME-75-PI-1601 | 75VM1062
AREA F75 - WATER SERVICES | 0 | Water Services - Existing | F75-PW-83B | WET SCRUBBER PROCESS WATER PUMP 2 | - | - | - | - | Brownfields | In Service | Existing | Existing | N/A | Blackmer | 2x3-8 A | 415V | DOL | 22 | Standby | Existing | Existing | 2000-F00-PFD-PR-10046 | FME-75-PI-1601 | 75VM1062
AREA F75 - WATER SERVICES | 0 | Water Services - Existing | F75-PW-433 | FIM II EXTENSION DECANT PUMP | Various | - | 400 m3/h @ 40m TDH, 1.00 SG | Submersible Pump | Greenfields | New | Vendor | Stage 1 | N/A | Dynapumps | Grundfos S1.80.200.650 | 415V | DOL | 65 | Duty | No | Preliminary | 2000-F00-PFD-PR-10025 | - | - | Yes
AREA F75 - WATER SERVICES | 0 | Water Services - Existing | F75-PW-434 | FIM II EXTENSION DECANT PUMP | Various | - | 400 m3/h @ 40m TDH, 1.00 SG | Submersible Pump | Greenfields | New | Vendor | Stage 1 | N/A | Dynapumps | Grundfos S1.80.200.650 | 415V | DOL | 65 | Standby | No | Preliminary | 2000-F00-PFD-PR-10025 | - | - | Yes
AREA F75 - WATER SERVICES | 0 | Water Services - Existing | F75-PW-435 | FIM III DECANT PUMP | Various | - | 400 m3/h @ 40m TDH, 1.00 SG | Submersible Pump | Greenfields | New | Vendor | Stage 1 | N/A | Dynapumps | Grundfos S1.80.200.650 | 415V | DOL | 65 | Duty | No | Preliminary | 2000-F00-PFD-PR-10025 | - | - | Yes
AREA F75 - WATER SERVICES | 0 | Water Services - Existing | F75-PW-436 | FIM III DECANT PUMP | Various | - | 400 m3/h @ 40m TDH, 1.00 SG | Submersible Pump | Greenfields | New | Vendor | Stage 1 | N/A | Dynapumps | Grundfos S1.80.200.650 | 415V | DOL | 65 | Standby | No | Preliminary | 2000-F00-PFD-PR-10025 | - | - | Yes
AREA F75 - WATER SERVICES | 0 | Water Services - Existing | F75-PW-438 | FIM III SEEPAGE RETURN PUMP | Various | - | 36 m3/h @ 60m TDH, 1.00 SG | Submersible Borehole Pump | Greenfields | New | Vendor | Stage 1 | N/A | Dynapumps | Grundfos SP 46-6N | 415V | DOL | 9.2 | Standby | No | Preliminary | 2000-F00-PFD-PR-10025 | - | -
AREA F75 - WATER SERVICES | 0 | Water Services - Existing | F75-PW-439 | FIM III POTABLE WATER PUMP 1 |  | - | 16m³/h @ 30m TDH, 1.00 SG | - | Greenfields | New | Free Issue | Enabling Works | N/A | Dynapumps | Grundfos CRN15-3 | 415V | DOL | 3 | Duty | No | Assumed | - | - | -
AREA F75 - WATER SERVICES | 0 | Water Services - Existing | F75-PW-440 | FIM III POTABLE WATER PUMP 2 |  | - | 16m³/h @ 30m TDH, 1.00 SG | - | Greenfields | New | Free Issue | Enabling Works | N/A | Dynapumps | Grundfos CRN15-3 | 415V | DOL | 3 | Duty | No | Assumed | - | - | -
AREA F75 - WATER SERVICES | 0 | Water Services - Existing | F75-PW-463 | FIM III CELL 1 ANTISCALANT DOSING PUMP |  | - | - | ProMinent 24V dosing pump, includes 1000 litre IBC and skid mounted containment bund. | Greenfields | New | Free Issue | Enabling Works | N/A | Halliburton | ProMinent 24V BT4b1004PPE2000M10100000 P0 | 24VDC | DOL | TBA | TBA | No | Preliminary | - | 2000-F75-PID-PR-40002 | -
AREA F75 - WATER SERVICES | 0 | Water Services - Existing | F75-PW-464 | FIM III CELL 2 ANTISCALANT DOSING PUMP |  | - | - | ProMinent 24V dosing pump, includes 1000 litre IBC and skid mounted containment bund. | Greenfields | New | Free Issue | Enabling Works | N/A | Halliburton | ProMinent 24V BT4b1004PPE2000M10100000 P0 | 24VDC | DOL | TBA | TBA | No | Preliminary | - | 2000-F75-PID-PR-40003 | -
AREA F75 - WATER SERVICES | 0 | Water Services - Existing | F75-PW-465 | FIM III CELL 3 ANTISCALANT DOSING PUMP |  | - | - | ProMinent 24V dosing pump, includes 1000 litre IBC and skid mounted containment bund. | Greenfields | New | Free Issue | Enabling Works | N/A | Halliburton | ProMinent 24V BT4b1004PPE2000M10100000 P0 | 24VDC | DOL | TBA | TBA | No | Preliminary | - | 2000-F75-PID-PR-40003 | -
AREA F75 - WATER SERVICES | 0 | Water Services - Existing | F75-PW-466 | FIM II CELL G ANTISCALANT DOSING PUMP |  | - | - | ProMinent 24V dosing pump, includes 1000 litre IBC and skid mounted containment bund. | Greenfields | New | Free Issue | Enabling Works | N/A | Halliburton | ProMinent 24V BT4b1004PPE2000M10100000 P0 | 24VDC | DOL | TBA | TBA | No | Preliminary | - | 2000-F75-PID-PR-40001 | -
AREA F75 - WATER SERVICES | 0 | Water Services - Existing | F75-PW-481 | SCHEME WATER PUMP 1 | - | - | 140 m3/h @ 65m TDH, 1.00 SG | - | Greenfields | New | Vendor | Stage 1 | N/A | Dynapumps | Southern Cros ISO-PRO 125x80-250 | 415V | DOL | 45 | Duty | No | Preliminary | 2000-F00-PFD-PR-10047 | - | - | Yes
AREA F75 - WATER SERVICES | 0 | Water Services - Existing | F75-PW-482 | SCHEME WATER PUMP 2 | - | - | 140 m3/h @ 65m TDH, 1.00 SG | - | Greenfields | New | Vendor | Stage 1 | N/A | Dynapumps | Southern Cros ISO-PRO 125x80-250 | 415V | DOL | 45 | Duty | No | Preliminary | 2000-F00-PFD-PR-10047 | - | - | Yes
AREA F75 - WATER SERVICES | 0 | Water Services - Existing | F75-PW-483 | DIESEL SCHEME WATER PUMP 3 | - | - | 140 m3/h @ 65m TDH, 1.00 SG | - | Greenfields | New | Vendor | Stage 1 | N/A | Dynapumps | Southern Cros ISO-PRO 125x80-250 | N/A | N/A | N/A | Standby | N/A | N/A | 2000-F00-PFD-PR-10047 | - | -
AREA F75 - WATER SERVICES | 0 | Water Services - Existing | F75-PW-484 | POTABLE WATER PUMP | - | - | 20 m3/h @ 100m TDH, 1.00 SG | - | Greenfields | New | Vendor | Stage 1 | N/A | Dynapumps | Southern Cros ISO-PRO 65x40-250 | 415V | DOL | 18.5 | Duty | No | Preliminary | 2000-F00-PFD-PR-10048 | - | -
AREA F75 - WATER SERVICES | 0 | Water Services - Existing | F75-PW-485 | DIESEL POTABLE WATER PUMP | - | - | 20 m3/h @ 100m TDH, 1.00 SG | - | Greenfields | New | Vendor | Stage 1 | N/A | Dynapumps | Southern Cros ISO-PRO 65x40-250 | N/A | N/A | N/A | Standby | N/A | N/A | 2000-F00-PFD-PR-10048 | - | -
AREA F75 - WATER SERVICES | 0 | Water Services - Existing | F75-PW-486 | DIESEL FIRE WATER PUMP | - | - | 126 m3/h @ 107m TDH, 1.00 SG | - | Greenfields | New | Vendor | Stage 1 | N/A | Dynapumps | Southern Cros ISO-PRO 125x100-315 | N/A | N/A | N/A | N/A | N/A | N/A | 2000-F00-PFD-PR-10047 | - | -
AREA F75 - WATER SERVICES | 0 | Water Services - Existing | F75-PW-487 | FIRE WATER JOCKEY PUMP | - | - | 5 m3/h @ 100m TDH, 1.00 SG | - | Greenfields | New | Vendor | Stage 1 | N/A | Dynapumps | Grundfos CRI 5-18 | 415V | DOL | 3 | Duty | No | Preliminary | 2000-F00-PFD-PR-10047 | - | - | Yes
AREA F75 - WATER SERVICES | 0 | Water Services - Existing | F75-PW-488 | FIRE WATER PUMP | - | - | 126 m3/h @ 107m TDH, 1.00 SG | - | Greenfields | New | Vendor | Stage 1 | N/A | Dynapumps | Southern Cros ISO-PRO 125x100-315 | 415V | DOL | 90 | Duty | No | Preliminary | 2000-F00-PFD-PR-10047 | - | - | Yes
AREA F75 - WATER SERVICES | 0 | Water Services - Existing | F75-PW-489 | SALINE DAM 3 PUMP 1 | - | - | - | - | Greenfields | New | Vendor | Stage 1 | N/A | N/A | N/A | TBA | TBA | TBA | TBA | No | Preliminary | - | - | -
AREA F75 - WATER SERVICES | 0 | Water Services - Existing | F75-PW-490 | SALINE DAM 3 PUMP 2 | - | - | - | - | Greenfields | New | Vendor | Stage 1 | N/A | N/A | N/A | TBA | TBA | TBA | TBA | No | Preliminary | - | - | -
AREA F75 - WATER SERVICES | 0 | Water Services - Existing | F75-PW-491 | SALINE DAM 3 PUMP 3 | - | - | - | - | Greenfields | New | Vendor | Stage 1 | N/A | N/A | N/A | TBA | TBA | TBA | TBA | No | Preliminary | - | - | -
AREA F75 - WATER SERVICES | 0 | Water Services - Existing | F75-PW-501A | KALTAILS DECANT PUMP | - | - | - | - | Brownfields | In Service | Existing | Existing | N/A | - | - | TBA | TBA | TBA | TBA | Existing | TBA | 2000-F00-PFD-PR-10025 | FME-75-PI-5009 | - | Yes
AREA F75 - WATER SERVICES | 0 | Water Services - Existing | F75-PW-501B | KALTAILS DECANT PUMP | - | - | - | - | Brownfields | In Service | Existing | Existing | N/A | - | - | TBA | TBA | TBA | TBA | Existing | TBA | 2000-F00-PFD-PR-10025 | - | - | Yes
AREA F75 - WATER SERVICES | 0 | Water Services - Existing | F75-PW-511 | FIM III SEEPAGE RETURN PUMP 11 | - | - | 10m³/h at 50m TDH, SG 1.0 | C/W 600mm x 50mm ST / ST 316L Riser tube and 40mm ST / St Hose Tail. | Brownfields | New | Vendor | Enabling Works | N/A | Dynapumps | Grundfos SPA9A-11R-2.2kW | 415V | DOL | 2.2 | Duty | No | Assumed | - | 2000-F75-PID-PR-40009 | -
AREA F75 - WATER SERVICES | 0 | Water Services - Existing | F75-PW-512 | FIM III SEEPAGE RETURN PUMP 12 | - | - | 10m³/h at 50m TDH, SG 1.0 | C/W 600mm x 50mm ST / ST 316L Riser tube and 40mm ST / St Hose Tail. | Brownfields | New | Vendor | Enabling Works | N/A | Dynapumps | Grundfos SPA9A-11R-2.2kW | 415V | DOL | 2.2 | Duty | No | Assumed | - | 2000-F75-PID-PR-40009 | -
AREA F75 - WATER SERVICES | 0 | Water Services - Existing | F75-PW-513 | FIM III SEEPAGE RETURN PUMP 13 | - | - | 10m³/h at 50m TDH, SG 1.0 | C/W 600mm x 50mm ST / ST 316L Riser tube and 40mm ST / St Hose Tail. | Brownfields | New | Vendor | Enabling Works | N/A | Dynapumps | Grundfos SPA9A-11R-2.2kW | 415V | DOL | 2.2 | Duty | No | Assumed | - | 2000-F75-PID-PR-40009 | -
AREA F75 - WATER SERVICES | 0 | Water Services - Existing | F75-PW-514 | FIM III SEEPAGE RETURN PUMP 14 | - | - | 10m³/h at 50m TDH, SG 1.0 | C/W 600mm x 50mm ST / ST 316L Riser tube and 40mm ST / St Hose Tail. | Brownfields | New | Vendor | Enabling Works | N/A | Dynapumps | Grundfos SPA9A-11R-2.2kW | 415V | DOL | 2.2 | Duty | No | Assumed | - | 2000-F75-PID-PR-40009 | -
AREA F75 - WATER SERVICES | 0 | Water Services - Existing | F75-PW-515 | FIM III SEEPAGE RETURN PUMP 15 | - | - | 10m³/h at 50m TDH, SG 1.0 | C/W 600mm x 50mm ST / ST 316L Riser tube and 40mm ST / St Hose Tail. | Brownfields | New | Vendor | Enabling Works | N/A | Dynapumps | Grundfos SPA9A-11R-2.2kW | 415V | DOL | 2.2 | Duty | No | Assumed | - | 2000-F75-PID-PR-40009 | -
AREA F75 - WATER SERVICES | 0 | Water Services - Existing | F75-PW-516 | FIM III SEEPAGE RETURN PUMP 16 | - | - | 10m³/h at 50m TDH, SG 1.0 | C/W 600mm x 50mm ST / ST 316L Riser tube and 40mm ST / St Hose Tail. | Brownfields | New | Vendor | Enabling Works | N/A | Dynapumps | Grundfos SPA9A-11R-2.2kW | 415V | DOL | 2.2 | Duty | No | Assumed | - | 2000-F75-PID-PR-40009 | -
AREA F75 - WATER SERVICES | 0 | Water Services - Existing | F75-PW-517 | FIM III SEEPAGE RETURN PUMP 17 | - | - | 10m³/h at 50m TDH, SG 1.0 | C/W 600mm x 50mm ST / ST 316L Riser tube and 40mm ST / St Hose Tail. | Brownfields | New | Vendor | Enabling Works | N/A | Dynapumps | Grundfos SPA9A-11R-2.2kW | 415V | DOL | 2.2 | Duty | No | Assumed | - | 2000-F75-PID-PR-40009 | -
AREA F75 - WATER SERVICES | 0 | Water Services - Existing | F75-PW-518 | FIM III SEEPAGE RETURN PUMP 18 | - | - | 10m³/h at 50m TDH, SG 1.0 | C/W 600mm x 50mm ST / ST 316L Riser tube and 40mm ST / St Hose Tail. | Brownfields | New | Vendor | Enabling Works | N/A | Dynapumps | Grundfos SPA9A-11R-2.2kW | 415V | DOL | 2.2 | Duty | No | Assumed | - | 2000-F75-PID-PR-40009 | -
AREA F75 - WATER SERVICES | 0 | Water Services - Existing | F75-PW-519 | FIM III SEEPAGE RETURN PUMP 19 | - | - | 10m³/h at 50m TDH, SG 1.0 | C/W 600mm x 50mm ST / ST 316L Riser tube and 40mm ST / St Hose Tail. | Brownfields | New | Vendor | Enabling Works | N/A | Dynapumps | Grundfos SPA9A-11R-2.2kW | 415V | DOL | 2.2 | Duty | No | Assumed | - | 2000-F75-PID-PR-40009 | -
AREA F75 - WATER SERVICES | 0 | Water Services - Existing | F75-PW-520 | FIM III SEEPAGE RETURN PUMP 20 | - | - | 10m³/h at 50m TDH, SG 1.0 | C/W 600mm x 50mm ST / ST 316L Riser tube and 40mm ST / St Hose Tail. | Brownfields | New | Vendor | Enabling Works | N/A | Dynapumps | Grundfos SPA9A-11R-2.2kW | 415V | DOL | 2.2 | Duty | No | Assumed | - | 2000-F75-PID-PR-40009 | -
AREA F75 - WATER SERVICES | 0 | Water Services - Existing | F75-PW-521 | FIM III SEEPAGE RETURN PUMP 21 | - | - | - | - | Brownfields | New | Vendor | Enabling Works | N/A | N/A | N/A | TBA | TBA | TBA | Duty | No | TBA | - | - | -
AREA F75 - WATER SERVICES | 0 | Water Services - Existing | F75-PW-522 | FIM III SEEPAGE RETURN PUMP 22 | - | - | - | - | Brownfields | New | Vendor | Enabling Works | N/A | N/A | N/A | TBA | TBA | TBA | Duty | No | TBA | - | - | -
AREA F75 - WATER SERVICES | 0 | Water Services - Existing | F75-PW-523 | FIM III SEEPAGE RETURN PUMP 23 | - | - | - | - | Brownfields | New | Vendor | Enabling Works | N/A | N/A | N/A | TBA | TBA | TBA | Duty | No | TBA | - | - | -
AREA F75 - WATER SERVICES | 0 | Water Services - Existing | F75-PW-524 | FIM III SEEPAGE RETURN PUMP 24 | - | - | - | - | Brownfields | New | Vendor | Enabling Works | N/A | N/A | N/A | TBA | TBA | TBA | Duty | No | TBA | - | - | -
AREA F75 - WATER SERVICES | 0 | Water Services - Existing | F75-PW-525 | FIM III SEEPAGE RETURN PUMP 25 | - | - | - | - | Brownfields | New | Vendor | Enabling Works | N/A | N/A | N/A | TBA | TBA | TBA | Duty | No | TBA | - | - | -
AREA F75 - WATER SERVICES | 0 | Water Services - Existing | F75-PW-526 | FIM III SEEPAGE RETURN PUMP 26 | - | - | - | - | Brownfields | New | Vendor | Enabling Works | N/A | N/A | N/A | TBA | TBA | TBA | Duty | No | TBA | - | - | -
AREA F75 - WATER SERVICES | 0 | Water Services - Existing | F75-PW-527 | FIM III SEEPAGE RETURN PUMP 27 | - | - | - | - | Brownfields | New | Vendor | Enabling Works | N/A | N/A | N/A | TBA | TBA | TBA | Duty | No | TBA | - | - | -
AREA F75 - WATER SERVICES | 0 | Water Services - Existing | F75-PW-528 | FIM III SEEPAGE RETURN PUMP 28 | - | - | - | - | Brownfields | New | Vendor | Enabling Works | N/A | N/A | N/A | TBA | TBA | TBA | Duty | No | TBA | - | - | -
AREA F75 - WATER SERVICES | 0 | Water Services - Existing | F75-PW-529 | FIM III SEEPAGE RETURN PUMP 29 | - | - | - | - | Brownfields | New | Vendor | Enabling Works | N/A | N/A | N/A | TBA | TBA | TBA | Duty | No | TBA | - | - | -
AREA F75 - WATER SERVICES | 0 | Water Services - Existing | F75-PW-530 | FIM III SEEPAGE RETURN PUMP 30 | - | - | - | - | Brownfields | New | Vendor | Enabling Works | N/A | N/A | N/A | TBA | TBA | TBA | Duty | No | TBA | - | - | -
AREA F75 - WATER SERVICES | 0 | Water Services - Existing | F75-PW-531 | FIM III SEEPAGE RETURN PUMP 31 | - | - | - | - | Brownfields | New | Vendor | Enabling Works | N/A | N/A | N/A | TBA | TBA | TBA | Duty | No | TBA | - | - | -
AREA F75 - WATER SERVICES | 0 | Water Services - Existing | F75-PW-532 | FIM III SEEPAGE RETURN PUMP 32 | - | - | - | - | Brownfields | New | Vendor | Enabling Works | N/A | N/A | N/A | TBA | TBA | TBA | Duty | No | TBA | - | - | -
AREA F75 - WATER SERVICES | 0 | Water Services - Existing | F75-PW-533 | FIM III SEEPAGE RETURN PUMP 33 | - | - | - | - | Brownfields | New | Vendor | Enabling Works | N/A | N/A | N/A | TBA | TBA | TBA | Duty | No | TBA | - | - | -
AREA F75 - WATER SERVICES | 0 | Water Services - Existing | F75-PW-534 | FIM III SEEPAGE RETURN PUMP 34 | - | - | - | - | Brownfields | New | Vendor | Enabling Works | N/A | N/A | N/A | TBA | TBA | TBA | Duty | No | TBA | - | - | -
AREA F75 - WATER SERVICES | 0 | Water Services - Existing | F75-PW-535 | FIM III SEEPAGE RETURN PUMP 35 | - | - | - | - | Brownfields | New | Vendor | Enabling Works | N/A | N/A | N/A | TBA | TBA | TBA | Duty | No | TBA | - | - | -
AREA F75 - WATER SERVICES | 0 | Water Services - Existing | F75-PW-536 | FIM III SEEPAGE RETURN PUMP 36 | - | - | - | - | Brownfields | New | Vendor | Enabling Works | N/A | N/A | N/A | TBA | TBA | TBA | Duty | No | TBA | - | - | -
AREA F75 - WATER SERVICES | 0 | Water Services - Existing | F75-PW-537 | FIM III SEEPAGE RETURN PUMP 37 | - | - | - | - | Brownfields | New | Vendor | Enabling Works | N/A | N/A | N/A | TBA | TBA | TBA | Duty | No | TBA | - | - | -
AREA F75 - WATER SERVICES | 0 | Water Services - Existing | F75-PW-538 | FIM III SEEPAGE RETURN PUMP 38 | - | - | - | - | Brownfields | New | Vendor | Enabling Works | N/A | N/A | N/A | TBA | TBA | TBA | Duty | No | TBA | - | - | -
AREA F75 - WATER SERVICES | 0 | Water Services - Existing | F75-PW-539 | FIM III SEEPAGE RETURN PUMP 39 | - | - | - | - | Brownfields | New | Vendor | Enabling Works | N/A | N/A | N/A | TBA | TBA | TBA | Duty | No | TBA | - | - | -
AREA F75 - WATER SERVICES | 0 | Water Services - Existing | F75-PW-540 | FIM III SEEPAGE RETURN PUMP 40 | - | - | - | - | Brownfields | New | Vendor | Enabling Works | N/A | N/A | N/A | TBA | TBA | TBA | Duty | No | TBA | - | - | -
AREA F75 - WATER SERVICES | 0 | Water Services - Existing | F75-PW-541 | FIM III SEEPAGE RETURN PUMP 41 | - | - | - | - | Brownfields | New | Vendor | Enabling Works | N/A | N/A | N/A | TBA | TBA | TBA | Duty | No | TBA | - | - | -
AREA F75 - WATER SERVICES | 0 | Water Services - Existing | F75-PW-542 | FIM III SEEPAGE RETURN PUMP 42 | - | - | - | - | Brownfields | New | Vendor | Enabling Works | N/A | N/A | N/A | TBA | TBA | TBA | Duty | No | TBA | - | - | -
AREA F75 - WATER SERVICES | 0 | Water Services - Existing | F75-PW-543 | FIM III SEEPAGE RETURN PUMP 43 | - | - | - | - | Brownfields | New | Vendor | Enabling Works | N/A | N/A | N/A | TBA | TBA | TBA | Duty | No | TBA | - | - | -
AREA F75 - WATER SERVICES | 0 | Water Services - Existing | F75-PW-544 | FIM III SEEPAGE RETURN PUMP 44 | - | - | - | - | Brownfields | New | Vendor | Enabling Works | N/A | N/A | N/A | TBA | TBA | TBA | Duty | No | TBA | - | - | -
AREA F75 - WATER SERVICES | 0 | Water Services - Existing | F75-PW-545 | FIM III SEEPAGE RETURN PUMP 45 | - | - | - | - | Brownfields | New | Vendor | Enabling Works | N/A | N/A | N/A | TBA | TBA | TBA | Duty | No | TBA | - | - | -
AREA F75 - WATER SERVICES | 0 | Water Services - Existing | F75-PW-546 | FIM III SEEPAGE RETURN PUMP 46 | - | - | - | - | Brownfields | New | Vendor | Enabling Works | N/A | N/A | N/A | TBA | TBA | TBA | Duty | No | TBA | - | - | -
AREA F75 - WATER SERVICES | 0 | Water Services - Existing | F75-PW-547 | FIM III SEEPAGE RETURN PUMP 47 | - | - | - | - | Brownfields | New | Vendor | Enabling Works | N/A | N/A | N/A | TBA | TBA | TBA | Duty | No | TBA | - | - | -
AREA F75 - WATER SERVICES | 0 | Water Services - Existing | F75-PW-548 | FIM III SEEPAGE RETURN PUMP 48 | - | - | - | - | Brownfields | New | Vendor | Enabling Works | N/A | N/A | N/A | TBA | TBA | TBA | Duty | No | TBA | - | - | -
AREA F75 - WATER SERVICES | 0 | Water Services - Existing | F75-PW-549 | FIM III SEEPAGE RETURN PUMP 49 | - | - | - | - | Brownfields | New | Vendor | Enabling Works | N/A | N/A | N/A | TBA | TBA | TBA | Duty | No | TBA | - | - | -
AREA F75 - WATER SERVICES | 0 | Water Services - Existing | F75-PW-550 | FIM III SEEPAGE RETURN PUMP 50 | - | - | - | - | Brownfields | New | Vendor | Enabling Works | N/A | N/A | N/A | TBA | TBA | TBA | Duty | No | TBA | - | - | -
AREA F75 - WATER SERVICES | 0 | Water Services - Existing | F75-PW-551 | FIM III SEEPAGE RETURN PUMP 51 | - | - | - | - | Brownfields | New | Vendor | Enabling Works | N/A | N/A | N/A | TBA | TBA | TBA | Duty | No | TBA | - | - | -
AREA F75 - WATER SERVICES | 0 | Water Services - Existing | F75-PW-552 | FIM III SEEPAGE RETURN PUMP 52 | - | - | - | - | Brownfields | New | Vendor | Enabling Works | N/A | N/A | N/A | TBA | TBA | TBA | Duty | No | TBA | - | - | -
AREA F75 - WATER SERVICES | 0 | Water Services - Existing | F75-PW-553 | FIM III SEEPAGE RETURN PUMP 53 | - | - | - | - | Brownfields | New | Vendor | Enabling Works | N/A | N/A | N/A | TBA | TBA | TBA | Duty | No | TBA | - | - | -
AREA F75 - WATER SERVICES | 0 | Water Services - Existing | F75-PW-554 | FIM III SEEPAGE RETURN PUMP 54 | - | - | - | - | Brownfields | New | Vendor | Enabling Works | N/A | N/A | N/A | TBA | TBA | TBA | Duty | No | TBA | - | - | -
AREA F75 - WATER SERVICES | 0 | Water Services - Existing | F75-PW-555 | FIM III SEEPAGE RETURN PUMP 55 | - | - | - | - | Brownfields | New | Vendor | Enabling Works | N/A | N/A | N/A | TBA | TBA | TBA | Duty | No | TBA | - | - | -
AREA F75 - WATER SERVICES | 0 | Water Services - Existing | F75-PW-556 | FIM III UNDERDRAINAGE PUMP 1 | - | - | 144m³/h at 32m TDH, SG 1.0 | Xylem / Flygt 2190.390 25-18-2AA-W Submersible Pump | Brownfields | New | Vendor | Enabling Works | N/A | N/A | N/A | 415V | DOL | 22 | Duty | No | Assumed | - | 2000-F75-PID-PR-40012 | -
AREA F75 - WATER SERVICES | 0 | Water Services - Existing | F75-PW-557 | FIM III UNDERDRAINAGE PUMP 2 | - | - | 144m³/h at 32m TDH, SG 1.0 | Xylem / Flygt 2190.390 25-18-2AA-W Submersible Pump | Brownfields | New | Vendor | Enabling Works | N/A | N/A | N/A | 415V | DOL | 22 | Duty | No | Assumed | - | 2000-F75-PID-PR-40012 | -
AREA F75 - WATER SERVICES | 0 | Water Services - Existing | F75-PW-558 | FIM III DRAIN PUMP | - | - | 40m³/h at 32m TDH, SG 1.0 | Xylem / Flygt 2125.320 19-13-2FF-W Submersible Pump | Brownfields | New | Vendor | Enabling Works | N/A | N/A | N/A | 415V | DOL | 8 | Duty | No | Assumed | - | 2000-F75-PID-PR-40011 | -
AREA F75 - WATER SERVICES | 0 | Water Services - Existing | F75-PW-559 | FIM II CELL G TOE DRAIN PUMP 1 |  | - | 40m³/h at 32m TDH, SG 1.0 | - | Brownfields | New | Vendor | Enabling Works | N/A | N/A | N/A | 415V | DOL | 8 | Duty | No | Assumed | - | 2000-F75-PID-PR-40007 | -
AREA F75 - WATER SERVICES | 0 | Water Services - Existing | F75-PW-560 | FIM II CELL G TOE DRAIN PUMP 2 |  | - | 40m³/h at 32m TDH, SG 1.0 | - | Brownfields | New | Vendor | Enabling Works | N/A | N/A | N/A | 415V | DOL | 8 | Duty | No | Assumed | - | 2000-F75-PID-PR-40007 | -
AREA F75 - WATER SERVICES | 0 | Water Services - Existing | F75-PW-561 | FIM II SEEPAGE RETURN PUMP 1 | - | - | 10m³/h at 50m TDH, SG 1.0 | C/W 600mm x 50mm ST / ST 316L Riser tube and 40mm ST / St Hose Tail. | Brownfields | Future | Vendor | Enabling Works | N/A | - | - | 415V | DOL | 2.2 | Duty | No | Assumed | - | 2000-F75-PID-PR-40006 | -
AREA F75 - WATER SERVICES | 0 | Water Services - Existing | F75-PW-562 | FIM II SEEPAGE RETURN PUMP 2 | - | - | 10m³/h at 50m TDH, SG 1.0 | C/W 600mm x 50mm ST / ST 316L Riser tube and 40mm ST / St Hose Tail. | Brownfields | Future | Vendor | Enabling Works | N/A | - | - | 415V | DOL | 2.2 | Duty | No | Assumed | - | 2000-F75-PID-PR-40006 | -
AREA F75 - WATER SERVICES | 0 | Water Services - Existing | F75-PW-563 | FIM II SEEPAGE RETURN PUMP 3 | - | - | 10m³/h at 50m TDH, SG 1.0 | C/W 600mm x 50mm ST / ST 316L Riser tube and 40mm ST / St Hose Tail. | Brownfields | Future | Vendor | Enabling Works | N/A | - | - | 415V | DOL | 2.2 | Duty | No | Assumed | - | 2000-F75-PID-PR-40006 | -
AREA F75 - WATER SERVICES | 0 | Water Services - Existing | F75-PW-564 | FIM II SEEPAGE RETURN PUMP 4 | - | - | 10m³/h at 50m TDH, SG 1.0 | C/W 600mm x 50mm ST / ST 316L Riser tube and 40mm ST / St Hose Tail. | Brownfields | Future | Vendor | Enabling Works | N/A | - | - | 415V | DOL | 2.2 | Duty | No | Assumed | - | 2000-F75-PID-PR-40006 | -
AREA F75 - WATER SERVICES | 0 | Water Services - Existing | F75-PW-565 | FIM II SEEPAGE RETURN PUMP 5 | - | - | 10m³/h at 50m TDH, SG 1.0 | C/W 600mm x 50mm ST / ST 316L Riser tube and 40mm ST / St Hose Tail. | Brownfields | Future | Vendor | Enabling Works | N/A | - | - | 415V | DOL | 2.2 | Duty | No | Assumed | - | 2000-F75-PID-PR-40006 | -
AREA F75 - WATER SERVICES | 0 | Water Services - Existing | F75-PW-566 | FIM II SEEPAGE RETURN PUMP 6 | - | - | 10m³/h at 50m TDH, SG 1.0 | C/W 600mm x 50mm ST / ST 316L Riser tube and 40mm ST / St Hose Tail. | Brownfields | Future | Vendor | Enabling Works | N/A | - | - | 415V | DOL | 2.2 | Duty | No | Assumed | - | 2000-F75-PID-PR-40006 | -
AREA F75 - WATER SERVICES | 0 | Water Services - Existing | F75-PW-567 | FIM II SEEPAGE RETURN PUMP 7 | - | - | 10m³/h at 50m TDH, SG 1.0 | C/W 600mm x 50mm ST / ST 316L Riser tube and 40mm ST / St Hose Tail. | Brownfields | Future | Vendor | Enabling Works | N/A | - | - | 415V | DOL | 2.2 | Duty | No | Assumed | - | 2000-F75-PID-PR-40006 | -
AREA F75 - WATER SERVICES | 0 | Water Services - Existing | F75-PW-568 | FIM II SEEPAGE RETURN PUMP 8 | - | - | 10m³/h at 50m TDH, SG 1.0 | C/W 600mm x 50mm ST / ST 316L Riser tube and 40mm ST / St Hose Tail. | Brownfields | Future | Vendor | Enabling Works | N/A | - | - | 415V | DOL | 2.2 | Duty | No | Assumed | - | 2000-F75-PID-PR-40006 | -
AREA F75 - WATER SERVICES | 0 | Water Services - Existing | F75-PW-569 | FIM II SEEPAGE RETURN PUMP 9 | - | - | 10m³/h at 50m TDH, SG 1.0 | C/W 600mm x 50mm ST / ST 316L Riser tube and 40mm ST / St Hose Tail. | Brownfields | Future | Vendor | Enabling Works | N/A | - | - | 415V | DOL | 2.2 | Duty | No | Assumed | - | 2000-F75-PID-PR-40006 | -
AREA F75 - WATER SERVICES | 0 | Water Services - Existing | F75-PW-570 | FIM II SEEPAGE RETURN PUMP 10 | - | - | 10m³/h at 50m TDH, SG 1.0 | C/W 600mm x 50mm ST / ST 316L Riser tube and 40mm ST / St Hose Tail. | Brownfields | Future | Vendor | Enabling Works | N/A | - | - | 415V | DOL | 2.2 | Duty | No | Assumed | - | 2000-F75-PID-PR-40006 | -
AREA F75 - WATER SERVICES | 0 | Water Services - Existing | F75-PW-571 | FIM II SEEPAGE RETURN PUMP 11 | - | - | 10m³/h at 50m TDH, SG 1.0 | C/W 600mm x 50mm ST / ST 316L Riser tube and 40mm ST / St Hose Tail. | Brownfields | New | Vendor | Enabling Works | N/A | N/A | N/A | 415V | DOL | 2.2 | Duty | No | Assumed | - | 2000-F75-PID-PR-40006 | -
AREA F75 - WATER SERVICES | 0 | Water Services - Existing | F75-PW-572 | FIM II SEEPAGE RETURN PUMP 12 | - | - | 10m³/h at 50m TDH, SG 1.0 | C/W 600mm x 50mm ST / ST 316L Riser tube and 40mm ST / St Hose Tail. | Brownfields | New | Vendor | Enabling Works | N/A | N/A | N/A | 415V | DOL | 2.2 | Duty | No | Assumed | - | 2000-F75-PID-PR-40006 | -
AREA F75 - WATER SERVICES | 0 | Water Services - Existing | F75-PW-573 | FIM II SEEPAGE RETURN PUMP 13 | - | - | 10m³/h at 50m TDH, SG 1.0 | C/W 600mm x 50mm ST / ST 316L Riser tube and 40mm ST / St Hose Tail. | Brownfields | New | Vendor | Enabling Works | N/A | N/A | N/A | 415V | DOL | 2.2 | Duty | No | Assumed | - | 2000-F75-PID-PR-40006 | -
AREA F75 - WATER SERVICES | 0 | Water Services - Existing | F75-PW-574 | FIM II SEEPAGE RETURN PUMP 14 | - | - | 10m³/h at 50m TDH, SG 1.0 | C/W 600mm x 50mm ST / ST 316L Riser tube and 40mm ST / St Hose Tail. | Brownfields | New | Vendor | Enabling Works | N/A | N/A | N/A | 415V | DOL | 2.2 | Duty | No | Assumed | - | 2000-F75-PID-PR-40006 | -
AREA F75 - WATER SERVICES | 0 | Water Services - Existing | F75-PW-575 | FIM II SEEPAGE RETURN PUMP 15 | - | - | 10m³/h at 50m TDH, SG 1.0 | C/W 600mm x 50mm ST / ST 316L Riser tube and 40mm ST / St Hose Tail. | Brownfields | New | Vendor | Enabling Works | N/A | N/A | N/A | 415V | DOL | 2.2 | Duty | No | Assumed | - | 2000-F75-PID-PR-40006 | -
AREA F75 - WATER SERVICES | 0 | Water Services - Existing | F75-PW-576 | FIM II SEEPAGE RETURN PUMP 16 | - | - | 10m³/h at 50m TDH, SG 1.0 | C/W 600mm x 50mm ST / ST 316L Riser tube and 40mm ST / St Hose Tail. | Brownfields | New | Vendor | Enabling Works | N/A | N/A | N/A | 415V | DOL | 2.2 | Duty | No | Assumed | - | 2000-F75-PID-PR-40006 | -
AREA F75 - WATER SERVICES | 0 | Water Services - Existing | F75-PW-577 | FIM II SEEPAGE RETURN PUMP 17 | - | - | 10m³/h at 50m TDH, SG 1.0 | C/W 600mm x 50mm ST / ST 316L Riser tube and 40mm ST / St Hose Tail. | Brownfields | New | Vendor | Enabling Works | N/A | N/A | N/A | 415V | DOL | 2.2 | Duty | No | Assumed | - | 2000-F75-PID-PR-40006 | -
AREA F75 - WATER SERVICES | 0 | Water Services - Existing | F75-PW-578 | FIM II SEEPAGE RETURN PUMP 18 | - | - | 10m³/h at 50m TDH, SG 1.0 | C/W 600mm x 50mm ST / ST 316L Riser tube and 40mm ST / St Hose Tail. | Brownfields | New | Vendor | Enabling Works | N/A | N/A | N/A | 415V | DOL | 2.2 | Duty | No | Assumed | - | 2000-F75-PID-PR-40006 | -
AREA F75 - WATER SERVICES | 0 | Water Services - Existing | F75-PW-579 | FIM II SEEPAGE RETURN PUMP 19 | - | - | 10m³/h at 50m TDH, SG 1.0 | C/W 600mm x 50mm ST / ST 316L Riser tube and 40mm ST / St Hose Tail. | Brownfields | New | Vendor | Enabling Works | N/A | N/A | N/A | 415V | DOL | 2.2 | Duty | No | Assumed | - | 2000-F75-PID-PR-40006 | -
AREA F75 - WATER SERVICES | 0 | Water Services - Existing | F75-PW-580 | FIM II SEEPAGE RETURN PUMP 20 | - | - | 10m³/h at 50m TDH, SG 1.0 | C/W 600mm x 50mm ST / ST 316L Riser tube and 40mm ST / St Hose Tail. | Brownfields | New | Vendor | Enabling Works | N/A | N/A | N/A | 415V | DOL | 2.2 | Duty | No | Assumed | - | 2000-F75-PID-PR-40006 | -
AREA F75 - WATER SERVICES | 0 | Water Services - Existing | F75-PW-581 | FIM II SEEPAGE RETURN PUMP 21 | - | - | - | - | Brownfields | New | Vendor | Enabling Works | N/A | N/A | N/A | TBA | TBA | TBA | Duty | No | TBA | - | - | -
AREA F75 - WATER SERVICES | 0 | Water Services - Existing | F75-PW-582 | FIM II SEEPAGE RETURN PUMP 22 | - | - | - | - | Brownfields | New | Vendor | Enabling Works | N/A | N/A | N/A | TBA | TBA | TBA | Duty | No | TBA | - | - | -
AREA F75 - WATER SERVICES | 0 | Water Services - Existing | F75-PW-583 | FIM II SEEPAGE RETURN PUMP 23 | - | - | - | - | Brownfields | New | Vendor | Enabling Works | N/A | N/A | N/A | TBA | TBA | TBA | Duty | No | TBA | - | - | -
AREA F75 - WATER SERVICES | 0 | Water Services - Existing | F75-PW-584 | FIM II SEEPAGE RETURN PUMP 24 | - | - | - | - | Brownfields | New | Vendor | Enabling Works | N/A | N/A | N/A | TBA | TBA | TBA | Duty | No | TBA | - | - | -
AREA F75 - WATER SERVICES | 0 | Water Services - Existing | F75-PW-585 | FIM II SEEPAGE RETURN PUMP 25 | - | - | - | - | Brownfields | New | Vendor | Enabling Works | N/A | N/A | N/A | TBA | TBA | TBA | Duty | No | TBA | - | - | -
AREA F75 - WATER SERVICES | 0 | Water Services - Existing | F75-PW-586 | FIM II SEEPAGE RETURN PUMP 26 | - | - | - | - | Brownfields | New | Vendor | Enabling Works | N/A | N/A | N/A | TBA | TBA | TBA | Duty | No | TBA | - | - | -
AREA F75 - WATER SERVICES | 0 | Water Services - Existing | F75-PW-587 | FIM II SEEPAGE RETURN PUMP 27 | - | - | - | - | Brownfields | New | Vendor | Enabling Works | N/A | N/A | N/A | TBA | TBA | TBA | Duty | No | TBA | - | - | -
AREA F75 - WATER SERVICES | 0 | Water Services - Existing | F75-PW-588 | FIM II SEEPAGE RETURN PUMP 28 | - | - | - | - | Brownfields | New | Vendor | Enabling Works | N/A | N/A | N/A | TBA | TBA | TBA | Duty | No | TBA | - | - | -
AREA F75 - WATER SERVICES | 0 | Water Services - Existing | F75-PW-589 | FIM II SEEPAGE RETURN PUMP 29 | - | - | - | - | Brownfields | New | Vendor | Enabling Works | N/A | N/A | N/A | TBA | TBA | TBA | Duty | No | TBA | - | - | -
AREA F75 - WATER SERVICES | 0 | Water Services - Existing | F75-PW-590 | FIM II SEEPAGE RETURN PUMP 30 | - | - | - | - | Brownfields | New | Vendor | Enabling Works | N/A | N/A | N/A | TBA | TBA | TBA | Duty | No | TBA | - | - | -
AREA F75 - WATER SERVICES | 0 | Water Services - Existing | F75-PW-593 | FIM II CELL G UNDERDRAINAGE PUMP | - | - | 144m³/h at 32m TDH, SG 1.0 | Xylem / Flygt 2190.390 25-18-2AA-W Submersible Pump. Includes 30m Submersible Cable and Table E Discharge Flange. | Brownfields | New | Vendor | Enabling Works | N/A | N/A | N/A | 415V | DOL | 22 | Duty | No | Assumed | - | 2000-F75-PID-PR-40007 | -
AREA F75 - WATER SERVICES | 0 | Water Services - Existing | F75-PW-600 | FIM III DECANT PUMP CELL 1 | - | - | 684m³/h at 41m TDH, SG 1.07 | - | Brownfields | New | Free Issue | Enabling Works | N/A | Dynapumps | Sulzer A55-250SO | N/A | N/A | N/A | Duty | No | Preliminary | - | 2000-F75-PID-PR-40002 | -
AREA F75 - WATER SERVICES | 0 | Water Services - Existing | F75-PW-601 | FIM III DECANT PUMP CELL 2 | - | - | 684m³/h at 41m TDH, SG 1.07 | - | Brownfields | New | Free Issue | Enabling Works | N/A | Dynapumps | Sulzer A55-250SO | N/A | N/A | N/A | Duty | No | Preliminary | - | 2000-F75-PID-PR-40002 | -
AREA F75 - WATER SERVICES | 0 | Water Services - Existing | F75-PW-602 | FIM III DECANT PUMP CELL 3 | - | - | 684m³/h at 41m TDH, SG 1.07 | - | Brownfields | New | Free Issue | Enabling Works | N/A | Dynapumps | Sulzer A55-250SO | N/A | N/A | N/A | Duty | No | Preliminary | - | 2000-F75-PID-PR-40002 | -
AREA F75 - WATER SERVICES | 0 | Water Services - Existing | F75-PW-604 | FIM III SALINE RETURN PUMP 1 | - | - | - | - | Brownfields | New | Vendor | Enabling Works | N/A | N/A | N/A | TBA | TBA | TBA | Duty | No | TBA | - | - | -
AREA F75 - WATER SERVICES | 0 | Water Services - Existing | F75-PW-605 | FIM III SALINE RETURN PUMP 2 | - | - | - | - | Brownfields | New | Vendor | Enabling Works | N/A | N/A | N/A | TBA | TBA | TBA | Standby | No | TBA | - | - | -
AREA F75 - WATER SERVICES | 0 | Water Services - Existing | F75-PW-606 | DECANT DAM 4 PUMP 1 | - | - | 1000 m3/h @ 105m TDH, 1.07 SG | - | Brownfields | New | Vendor | Enabling Works | N/A | N/A | N/A | 415V | VSD | 450 | Duty | No | Preliminary | - | 2000-F75-PID-PR-40004 | -
AREA F75 - WATER SERVICES | 0 | Water Services - Existing | F75-PW-607 | DECANT DAM 4 PUMP 2 | - | - | 1000 m3/h @ 105m TDH, 1.07 SG | - | Brownfields | New | Vendor | Enabling Works | N/A | N/A | N/A | 415V | VSD | 450 | Standby | No | Preliminary | - | 2000-F75-PID-PR-40004 | -
AREA F75 - WATER SERVICES | 0 | Water Services - Existing | F75-PW-608 | DECANT DAM 4 PUMP 3 | - | - | 1000 m3/h @ 105m TDH, 1.07 SG | - | Brownfields | New | Vendor | Enabling Works | N/A | N/A | N/A | 415V | VSD | 450 | TBA | No | Preliminary | - | 2000-F75-PID-PR-40004 | -
AREA F75 - WATER SERVICES | 0 | Water Services - Existing | F75-PW-663 | FIM III TSF CONSTRUCTION WATER TRANSFER PUMP | - | - | - | - | Brownfields | New | Vendor | Enabling Works | N/A | N/A | N/A | TBA | TBA | TBA | TBA | No | TBA | - | - | -
AREA F75 - WATER SERVICES | 0 | Water Services - Existing | F75-PW-664 | FIM II DECANT PUMP CELL G | - | - | 1000m³/h @ 20m TDH, SG 1.07 | - | Brownfields | New | Vendor | Enabling Works | N/A | Dynapumps | Sulzer A55-250SO | 1kV | VSD | 250 | Duty | No | Preliminary | - | 2000-F75-PID-PR-40001 | -
AREA F75 - WATER SERVICES | 0 | Water Services - Existing | F75-PW-665 | FIM III BOOSTER STATION WASHDOWN PUMP | - | - | 5m³/h @ 50m TDH, SG 1.07 | - | Brownfields | New | Free Issue | Enabling Works | N/A | Dynapumps | Grundfos CRN15-3 | 415V | DOL | 2.2 | Duty | No | Preliminary | - | - | -
AREA F75 - WATER SERVICES | 0 | Water Services - Existing | F75-PW-801 | FIM III SEEPAGE RETURN PUMP 1 | - | - | 10m³/h at 50m TDH, SG 1.0 | C/W 600mm x 50mm ST / ST 316L Riser tube and 40mm ST / St Hose Tail. | Brownfields | New | Vendor | Enabling Works | N/A | Dynapumps | Grundfos SPA9A-11R-2.2kW | 415V | DOL | 2.2 | Duty | No | Assumed | - | 2000-F75-PID-PR-40009 | -
AREA F75 - WATER SERVICES | 0 | Water Services - Existing | F75-PW-802 | FIM III SEEPAGE RETURN PUMP 2 | - | - | 10m³/h at 50m TDH, SG 1.0 | C/W 600mm x 50mm ST / ST 316L Riser tube and 40mm ST / St Hose Tail. | Brownfields | New | Vendor | Enabling Works | N/A | Dynapumps | Grundfos SPA9A-11R-2.2kW | 415V | DOL | 2.2 | Duty | No | Assumed | - | 2000-F75-PID-PR-40009 | -
AREA F75 - WATER SERVICES | 0 | Water Services - Existing | F75-PW-803 | FIM III SEEPAGE RETURN PUMP 3 | - | - | 10m³/h at 50m TDH, SG 1.0 | C/W 600mm x 50mm ST / ST 316L Riser tube and 40mm ST / St Hose Tail. | Brownfields | New | Vendor | Enabling Works | N/A | Dynapumps | Grundfos SPA9A-11R-2.2kW | 415V | DOL | 2.2 | Duty | No | Assumed | - | 2000-F75-PID-PR-40009 | -
AREA F75 - WATER SERVICES | 0 | Water Services - Existing | F75-PW-804 | FIM III SEEPAGE RETURN PUMP 4 | - | - | 10m³/h at 50m TDH, SG 1.0 | C/W 600mm x 50mm ST / ST 316L Riser tube and 40mm ST / St Hose Tail. | Brownfields | New | Vendor | Enabling Works | N/A | Dynapumps | Grundfos SPA9A-11R-2.2kW | 415V | DOL | 2.2 | Duty | No | Assumed | - | 2000-F75-PID-PR-40009 | -
AREA F75 - WATER SERVICES | 0 | Water Services - Existing | F75-PW-805 | FIM III SEEPAGE RETURN PUMP 5 | - | - | 10m³/h at 50m TDH, SG 1.0 | C/W 600mm x 50mm ST / ST 316L Riser tube and 40mm ST / St Hose Tail. | Brownfields | Future | Vendor | Enabling Works | N/A | Dynapumps | Grundfos SPA9A-11R-2.2kW | 415V | DOL | 2.2 | Duty | No | Assumed | - | 2000-F75-PID-PR-40009 | -
AREA F75 - WATER SERVICES | 0 | Water Services - Existing | F75-PW-806 | FIM III SEEPAGE RETURN PUMP 6 | - | - | 10m³/h at 50m TDH, SG 1.0 | C/W 600mm x 50mm ST / ST 316L Riser tube and 40mm ST / St Hose Tail. | Brownfields | Future | Vendor | Enabling Works | N/A | Dynapumps | Grundfos SPA9A-11R-2.2kW | 415V | DOL | 2.2 | Duty | No | Assumed | - | 2000-F75-PID-PR-40009 | -
AREA F75 - WATER SERVICES | 0 | Water Services - Existing | F75-PW-807 | FIM III SEEPAGE RETURN PUMP 7 | - | - | 10m³/h at 50m TDH, SG 1.0 | C/W 600mm x 50mm ST / ST 316L Riser tube and 40mm ST / St Hose Tail. | Brownfields | Future | Vendor | Enabling Works | N/A | Dynapumps | Grundfos SPA9A-11R-2.2kW | 415V | DOL | 2.2 | Duty | No | Assumed | - | 2000-F75-PID-PR-40009 | -
AREA F75 - WATER SERVICES | 0 | Water Services - Existing | F75-PW-808 | FIM III SEEPAGE RETURN PUMP 8 | - | - | 10m³/h at 50m TDH, SG 1.0 | C/W 600mm x 50mm ST / ST 316L Riser tube and 40mm ST / St Hose Tail. | Brownfields | Future | Vendor | Enabling Works | N/A | Dynapumps | Grundfos SPA9A-11R-2.2kW | 415V | DOL | 2.2 | Duty | No | Assumed | - | 2000-F75-PID-PR-40009 | -
AREA F75 - WATER SERVICES | 0 | Water Services - Existing | F75-PW-809 | FIM III SEEPAGE RETURN PUMP 9 | - | - | 10m³/h at 50m TDH, SG 1.0 | C/W 600mm x 50mm ST / ST 316L Riser tube and 40mm ST / St Hose Tail. | Brownfields | Future | Vendor | Enabling Works | N/A | Dynapumps | Grundfos SPA9A-11R-2.2kW | 415V | DOL | 2.2 | Duty | No | Assumed | - | 2000-F75-PID-PR-40009 | -
AREA F75 - WATER SERVICES | 0 | Water Services - Existing | F75-PW-810 | FIM III SEEPAGE RETURN PUMP 10 | - | - | 10m³/h at 50m TDH, SG 1.0 | C/W 600mm x 50mm ST / ST 316L Riser tube and 40mm ST / St Hose Tail. | Brownfields | Future | Vendor | Enabling Works | N/A | Dynapumps | Grundfos SPA9A-11R-2.2kW | 415V | DOL | 2.2 | Duty | No | Assumed | - | 2000-F75-PID-PR-40009 | -
AREA F75 - WATER SERVICES | 0 | Water Services - Existing | F75-SE-432 | SALINE DAM #3 AREA SAFETY SHOWER | Stainless Steel 316 | - | 76 L/m, 700 kPa, 45°C | To have a scald protection valve loose for site fit. aCs oam mbainxiamtiuomn Safety Shower and eye/face wash station compliant to AS4775 with foot and hand | Greenfields | New | Vendor | Stage 1 | Enabling Works | Enware | ECE090 | N/A | N/A | N/A | N/A | N/A | N/A | - | - | 2000-PP004-B02-10001
AREA F75 - WATER SERVICES | 0 | Water Services - Existing | F75-TK-01 | CYANIDE WATER TANK | - | - | - | - | Brownfields | In Service | Existing | Existing | N/A | - | - | N/A | N/A | N/A | N/A | Existing | N/A | 2000-F00-PFD-PR-10046 | FME-75-PI-0461 | -
AREA F75 - WATER SERVICES | 0 | Water Services - Existing | F75-TK-02 | WASHDOWN WATER TANK | - | - | - | - | Brownfields | In Service | Existing | Existing | N/A | - | - | N/A | N/A | N/A | N/A | Existing | N/A | 2000-F00-PFD-PR-10046 | FME-75-PI-0464 | -
AREA F75 - WATER SERVICES | 0 | Water Services - Existing | F75-TK-61 | CIRCUIT WATER TANK | - | - | - | - | Brownfields | In Service | Existing | Existing | N/A | - | - | N/A | N/A | N/A | N/A | Existing | N/A | 2000-F00-PFD-PR-10017 | 2000-F30-PID-PR-10003 | -
AREA F75 - WATER SERVICES | 0 | Water Services - Existing | F75-TK-62 | BLACK WATER TANK | - | - | - | - | Brownfields | In Service | Existing | Existing | N/A | - | - | N/A | N/A | N/A | N/A | Existing | N/A | 2000-F00-PFD-PR-10027 | FME-75-PI-0461 | -
AREA F75 - WATER SERVICES | 0 | Water Services - Existing | F75-TK-63 | GLAND WATER TANK | - | - | - | - | Brownfields | In Service | Existing | Existing | N/A | - | - | N/A | N/A | N/A | N/A | Existing | N/A | - | 2000-F75-PID-PR-10007 | -
AREA F75 - WATER SERVICES | 0 | Water Services - Existing | F75-TK-481 | SCHEME/FIRE WATER TANK 1 | - | - | - | - | Greenfields | New | Fabricated | Stage 1 | N/A | N/A | N/A | N/A | N/A | N/A | N/A | N/A | N/A | 2000-F00-PFD-PR-10047 | - | -
AREA F75 - WATER SERVICES | 0 | Water Services - Existing | F75-TK-482 | SCHEME/FIRE WATER TANK 2 | - | - | - | - | Greenfields | New | Fabricated | Stage 1 | N/A | N/A | N/A | N/A | N/A | N/A | N/A | N/A | N/A | 2000-F00-PFD-PR-10047 | - | -
AREA F75 - WATER SERVICES | 0 | Water Services - Existing | F75-TK-483 | POTABLE WATER TANK | - | - | - | - | Brownfields | New | Fabricated | Stage 1 | N/A | N/A | N/A | N/A | N/A | N/A | N/A | N/A | N/A | 2000-F00-PFD-PR-10048 | - | -
AREA F75 - WATER SERVICES | 0 | Water Services - Existing | F75-TK-600 | FIM II GLAND WATER TANK | - | - | - | - | Brownfields | New | Fabricated | Enabling Works | N/A | N/A | N/A | N/A | N/A | N/A | N/A | N/A | N/A | - | - | -
AREA F75 - WATER SERVICES | 0 | Final Tailings Handling & Storage | F75-TK-651 | FIM III BOOSTER STATION GLAND SEAL WATER TANK |  | - | 50kL Seal Water Tank | - | Greenfields | New | Fabricated | Stage 1 | N/A | N/A | N/A | N/A | N/A | N/A | N/A | N/A | N/A | - | 2000-F75-PID-PR-40014 | -
AREA F75 - WATER SERVICES | 0 | Water Services - Existing | F75-TK-658 | GLAND WATER TANK (TEMPORARY) | - | - | - | - | Brownfields | In Service | Existing | Existing | N/A | - | - | N/A | N/A | N/A | N/A | Existing | N/A | 2000-F00-PFD-PR-10046 | - | -
AREA F75 - WATER SERVICES | 0 | Water Services - Existing | F75-XM-447 | FIM III TURRET CELL 1 |  | - | Up to 1000m³/h | 3m Diameter wide slot with 355 Table 'E' 316SS bac | king Gflraenegnefields | New | Free Issue | Enabling Works | N/A | N/A | N/A | N/A | N/A | N/A | N/A | N/A | N/A | - | 2000-F75-PID-PR-40002 | -
AREA F75 - WATER SERVICES | 0 | General Fimiston Site | F75-XM-448 | FIM III TURRET CELL 2 |  | - | Up to 1000m³/h | 3m Diameter wide slot with 355 Table 'E' 316SS bac | king Gflraenegnefields | New | Free Issue | Enabling Works | N/A | N/A | N/A | N/A | N/A | N/A | N/A | N/A | N/A | - | 2000-F75-PID-PR-40003 | -
AREA F75 - WATER SERVICES | 0 | General Fimiston Site | F75-XM-449 | FIM III TURRET CELL 3 |  | - | Up to 1000m³/h | 3m Diameter wide slot with 355 Table 'E' 316SS bac | king Gflraenegnefields | New | Free Issue | Enabling Works | N/A | N/A | N/A | N/A | N/A | N/A | N/A | N/A | N/A | - | 2000-F75-PID-PR-40003 | -
AREA F75 - WATER SERVICES | 0 | Water Services - Existing | F75-XM-460 | TURRET CONSTRUCTION WATER |  | - | Up to 500m³/h | 2m Diameter wide slot with 225 Table 'E' 316SS backing flange | Greenfields | New | Free Issue | Enabling Works | N/A | N/A | N/A | N/A | N/A | N/A | N/A | N/A | N/A | - | - | -
AREA F75 - WATER SERVICES | 0 | Water Services - Existing | F75-XM-470 | TURRET FIM II G |  | - | Up to 1000m³/h | 3m Diameter wide slot with 225 Table 'E' 316SS backing flange | Greenfields | New | Free Issue | Enabling Works | N/A | N/A | N/A | N/A | N/A | N/A | N/A | N/A | N/A | - | 2000-F75-PID-PR-40001 | -
AREA F75 - WATER SERVICES | 0 | Water Services - Existing | F75-XM-481 | DECANT DAM 4 TURRET 1 |  | - | Up to 1000m³/h | 3m Diameter wide slot with 225 Table 'D' 316SS backing flange | Greenfields | New | Free Issue | Enabling Works | N/A | N/A | N/A | N/A | N/A | N/A | N/A | N/A | N/A | - | 2000-F75-PID-PR-40004 | -
AREA F75 - WATER SERVICES | 0 | Water Services - Existing | F75-XM-482 | DECANT DAM 4 TURRET 2 |  | - | Up to 1000m³/h | 3m Diameter wide slot with 225 Table 'D' 316SS backing flange | Greenfields | New | Free Issue | Enabling Works | N/A | N/A | N/A | N/A | N/A | N/A | N/A | N/A | N/A | - | 2000-F75-PID-PR-40004 | -
AREA F75 - WATER SERVICES | 0 | Water Services - Existing | F75-XM-483 | DECANT DAM 4 OVERFLOW TURRET |  | - | Up to 1000m³/h | 3m Diameter wide slot with 225 Table 'D' 316SS backing flange | Greenfields | New | Free Issue | Enabling Works | N/A | N/A | N/A | N/A | N/A | N/A | N/A | N/A | N/A | - | 2000-F75-PID-PR-40004 | -
AREA F75 - WATER SERVICES | 0 |  | SEBDT01PP1 | EASTERN BOREFIELD SALINE DAM TRANSFER PUMP | - | - | - | - | Brownfields | In Service | Existing | Existing | N/A | - | - | TBA | TBA | TBA | TBA | Existing | TBA | 2000-F00-PFD-PR-10025 | - | - | Yes
AREA F75 - WATER SERVICES | 0 |  | SEBDT01PP2 | EASTERN BOREFIELD SALINE DAM TRANSFER PUMP | - | - | - | - | Brownfields | In Service | Existing | Existing | N/A | - | - | TBA | TBA | TBA | TBA | Existing | TBA | 2000-F00-PFD-PR-10025 | - | - | Yes
AREA F75 - WATER SERVICES | 0 |  | SEBDT01PP3 | EASTERN BOREFIELD SALINE DAM TRANSFER PUMP | - | - | - | - | Brownfields | In Service | Existing | Existing | N/A | - | - | TBA | TBA | TBA | TBA | Existing | TBA | 2000-F00-PFD-PR-10025 | - | - | Yes
AREA F75 - WATER SERVICES | 0 | Water Services - Existing |  | POTABLE WATER CHILLER | - | - | - | - | Brownfields | In Service | Existing | Existing | N/A | - | - | TBA | TBA | TBA | TBA | Existing | TBA | 2000-F00-PFD-PR-10048 | - | - | Yes
AREA F75 - WATER SERVICES | 0 | Water Services - Existing |  | TRANSFER WATER TANK 1 | - | - | - | - | Brownfields | In Service | Existing | Existing | N/A | - | - | N/A | N/A | N/A | N/A | Existing | N/A | 2000-F00-PFD-PR-10048 | - | - | Yes
AREA F75 - WATER SERVICES | 0 | Water Services - Existing |  | TRANSFER WATER TANK 2 | - | - | - | - | Brownfields | In Service | Existing | Existing | N/A | - | - | N/A | N/A | N/A | N/A | Existing | N/A | 2000-F00-PFD-PR-10048 | - | - | Yes
AREA F78 - CARBON REGENERATION - EXISTING | 0 | Carbon Regeneration - Existing | F78-BN-63 | KILN NO. 5 FEED DEWATERING HOPPER | - | - | - | - | Brownfields | In Service | Existing | Existing | N/A | - | - | N/A | N/A | N/A | N/A | Existing | N/A | 2000-F00-PFD-PR-10029 | FME-78-PI-0001 | -
AREA F78 - CARBON REGENERATION - EXISTING | 0 | Carbon Regeneration - Existing | F78-CH-01 | STRIPPED CARBON DEWATERING SCREEN 5 FEED CHUTE | - | - | - | - | Brownfields | In Service | Existing | Existing | N/A | - | - | N/A | N/A | N/A | N/A | Existing | N/A | 2000-F00-PFD-PR-10029 | FME-78-PI-0001 | -
AREA F78 - CARBON REGENERATION - EXISTING | 0 | Carbon Regeneration - Existing | F78-FI-71 | CARBON FILTER 1 | - | - | - | - | Brownfields | In Service | Existing | Existing | N/A | - | - | N/A | N/A | N/A | N/A | Existing | N/A | 2000-F00-PFD-PR-10030 | FME-78-PI-0006 | -
AREA F78 - CARBON REGENERATION - EXISTING | 0 | Carbon Regeneration - Existing | F78-FI-72 | CARBON FILTER 2 | - | - | - | - | Brownfields | In Service | Existing | Existing | N/A | - | - | N/A | N/A | N/A | N/A | Existing | N/A | 2000-F00-PFD-PR-10030 | FME-78-PI-0007 | -
AREA F78 - CARBON REGENERATION - EXISTING | 0 | Carbon Regeneration - Existing | F78-FI-73 | CARBON FILTER AUXILIARY FILTER UNIT | - | - | - | - | Brownfields | In Service | Existing | Existing | N/A | - | - | 415V | FE | 4 | Duty | Existing | Existing | - | - | -
AREA F78 - CARBON REGENERATION - EXISTING | 0 | Carbon Regeneration - Existing | F78-FN-71 | CARBON FILTER ID FEED FAN 1 | - | - | - | - | Brownfields | In Service | Existing | Existing | N/A | - | - | 415V | VSD | 45 | Duty | Existing | Existing | 2000-F00-PFD-PR-10030 | FME-78-PI-0007 | -
AREA F78 - CARBON REGENERATION - EXISTING | 0 | Carbon Regeneration - Existing | F78-FN-72 | CARBON FILTER ID FEED FAN 2 | - | - | - | - | Brownfields | In Service | Existing | Existing | N/A | - | - | 415V | VSD | 45 | Duty | Existing | Existing | 2000-F00-PFD-PR-10030 | FME-78-PI-0007 | -
AREA F78 - CARBON REGENERATION - EXISTING | 0 | Carbon Regeneration - Existing | F78-FN-73A | RTO FEED FAN 1 | - | - | - | - | Brownfields | In Service | Existing | Existing | N/A | - | - | 415V | VSD | 55 | Duty | Existing | Existing | 2000-F00-PFD-PR-10030 | FME-78-PI-0004 | -
AREA F78 - CARBON REGENERATION - EXISTING | 0 | Carbon Regeneration - Existing | F78-FN-73B | RTO FEED FAN 2 | - | - | - | - | Brownfields | In Service | Existing | Existing | N/A | - | - | 415V | VSD | 55 | Duty | Existing | Existing | 2000-F00-PFD-PR-10030 | FME-78-PI-0004 | -
AREA F78 - CARBON REGENERATION - EXISTING | 0 | Carbon Regeneration - Existing | F78-FN-74A | RTO HX FEED FAN 1 | - | - | - | - | Brownfields | In Service | Existing | Existing | N/A | - | - | 415V | VSD | 11 | Duty | Existing | Existing | 2000-F00-PFD-PR-10030 | FME-78-PI-0005 | -
AREA F78 - CARBON REGENERATION - EXISTING | 0 | Carbon Regeneration - Existing | F78-FN-74B | RTO HX FEED FAN 2 | - | - | - | - | Brownfields | In Service | Existing | Existing | N/A | - | - | 415V | VSD | 11 | Duty | Existing | Existing | 2000-F00-PFD-PR-10030 | FME-78-PI-0005 | -
AREA F78 - CARBON REGENERATION - EXISTING | 0 | Carbon Regeneration - Existing | F78-FN-75 | REGENERATIVE THERMAL OXIDISER COMBUSTION AIR FAN | - | - | - | - | Brownfields | In Service | Existing | Existing | N/A | - | - | 415V | DOL | 5.5 | Duty | Existing | Existing | - | - | -
AREA F78 - CARBON REGENERATION - EXISTING | 0 | Carbon Regeneration - Existing | F78-FN-76 | CARBON FILTER HUMIDITY CONTROL HEATER FAN | - | - | - | - | Brownfields | In Service | Existing | Existing | N/A | - | - | 415V | DOL | 4 | Duty | Existing | Existing | - | - | -
AREA F78 - CARBON REGENERATION - EXISTING | 0 | Carbon Regeneration - Existing | F78-FN-78A | RTO ID FEED FAN 1 | - | - | - | - | Brownfields | In Service | Existing | Existing | N/A | - | - | 415V | VSD | 45 | Duty | Existing | Existing | 2000-F00-PFD-PR-10030 | FME-78-PI-0005 | -
AREA F78 - CARBON REGENERATION - EXISTING | 0 | Carbon Regeneration - Existing | F78-FN-78B | RTO ID FEED FAN 2 | - | - | - | - | Brownfields | In Service | Existing | Existing | N/A | - | - | 415V | VSD | 45 | Duty | Existing | Existing | 2000-F00-PFD-PR-10030 | FME-78-PI-0005 | -
AREA F78 - CARBON REGENERATION - EXISTING | 0 | Carbon Regeneration - Existing | F78-HC-71 | CARBON FILTER LOADING MONORAIL HOIST | - | - | - | - | Brownfields | In Service | Existing | Existing | N/A | - | - | 415V | FE | 2.2 | Duty | Existing | Existing | - | FME-78-PI-0006 | -
AREA F78 - CARBON REGENERATION - EXISTING | 0 | Carbon Regeneration - Existing | F78-HE-71 | REGENERATIVE THERMAL OXIDISER HEAT EXCHANGER | - | - | - | - | Brownfields | In Service | Existing | Existing | N/A | - | - | N/A | N/A | N/A | N/A | Existing | N/A | 2000-F00-PFD-PR-10030 | FME-78-PI-0005 | -
AREA F78 - CARBON REGENERATION - EXISTING | 0 | Carbon Regeneration - Existing | F78-HT-71 | CARBON FILTER HUMIDITY CONTROL HEATER | - | - | - | - | Brownfields | In Service | Existing | Existing | N/A | - | - | 415V | DOL | 60 | Duty | Existing | Existing | - | - | -
AREA F78 - CARBON REGENERATION - EXISTING | 0 | Carbon Regeneration - Existing | F78-HT-72 | CARBON FILTER FEED OFF GAS HEATER | - | - | - | - | Brownfields | In Service | Existing | Existing | N/A | - | - | 415V | DOL | 40 | Duty | Existing | Existing | - | FME-78-PI-0005 | -
AREA F78 - CARBON REGENERATION - EXISTING | 0 | Carbon Regeneration - Existing | F78-KN-65 | CARBON REGENERATION KILN NO. 5 | - | - | - | - | Brownfields | In Service | Existing | Existing | N/A | - | - | TBA | TBA | TBA | TBA | Existing | TBA | 2000-F00-PFD-PR-10029 | FME-78-PI-0002 | -
AREA F78 - CARBON REGENERATION - EXISTING | 0 | Carbon Regeneration - Existing | F78-PP-70 | BARREN CARBON PUMP | - | - | - | - | Brownfields | In Service | Existing | Existing | N/A | - | - | 415V | DOL | 7.5 | Duty | Existing | Existing | 2000-F00-PFD-PR-10029 | FME-78-PI-0002 | - | Yes
AREA F78 - CARBON REGENERATION - EXISTING | 0 | Carbon Regeneration - Existing | F78-PP-71 | STRIPPED CARBON DEWATERING SCREEN 5 UNDERFLOW PUMP | - | - | - | - | Brownfields | In Service | Existing | Existing | N/A | - | - | 415V | VSD | 7.5 | Duty | Existing | Existing | 2000-F00-PFD-PR-10029 | FME-78-PI-0002 | -
AREA F78 - CARBON REGENERATION - EXISTING | 0 | Carbon Regeneration - Existing | F78-PS-70 | CARBON FILTER AREA SUMP PUMP | - | - | - | - | Brownfields | In Service | Existing | Existing | N/A | - | - | 415V | DOL | 7.5 | Duty | Existing | Existing | 2000-F00-PFD-PR-10030 | FME-78-PI-0007 | -
AREA F78 - CARBON REGENERATION - EXISTING | 0 | Carbon Regeneration - Existing | F78-PS-71 | CARBON REGENERATION KILN NO. 5 AREA SUMP PUMP | - | - | - | - | Brownfields | In Service | Existing | Existing | N/A | - | - | 415V | DOL | 7.5 | Duty | Existing | Existing | 2000-F00-PFD-PR-10029 | FME-78-PI-0002 | -
AREA F78 - CARBON REGENERATION - EXISTING | 0 | Carbon Regeneration - Existing | F78-SC-65 | STRIPPED CARBON DEWATERING SCREEN NO. 5 | - | - | - | - | Brownfields | In Service | Existing | Existing | N/A | - | - | 415V | DOL | 3 | Duty | Existing | Existing | 2000-F00-PFD-PR-10029 | FME-78-PI-0001 | -
AREA F78 - CARBON REGENERATION - EXISTING | 0 | Carbon Regeneration - Existing | F78-ST-71 | CARBON FILTER DISCHARGE STACK | - | - | - | - | Brownfields | In Service | Existing | Existing | N/A | - | - | N/A | N/A | N/A | N/A | Existing | N/A | 2000-F00-PFD-PR-10030 | FME-78-PI-0007 | -
AREA F78 - CARBON REGENERATION - EXISTING | 0 | Carbon Regeneration - Existing | F78-TK-70 | CARBON QUENCH TANK KILN NO. 5 | - | - | - | - | Brownfields | In Service | Existing | Existing | N/A | - | - | N/A | N/A | N/A | N/A | Existing | N/A | 2000-F00-PFD-PR-10029 | FME-78-PI-0002 | -
AREA F78 - CARBON REGENERATION - EXISTING | 0 | Carbon Regeneration - Existing | F78-TK-71 | STRIPPED CARBON DEWATERING SCREEN 5 UNDERFLOW TANK | - | - | - | - | Brownfields | In Service | Existing | Existing | N/A | - | - | N/A | N/A | N/A | N/A | Existing | N/A | 2000-F00-PFD-PR-10029 | FME-78-PI-0002 | -
AREA F78 - CARBON REGENERATION - EXISTING | 0 | Carbon Regeneration - Existing | F78-WC-72 | REGENERATIVE THERMAL OXIDISER | - | - | - | - | Brownfields | In Service | Existing | Existing | N/A | - | - | TBA | TBA | TBA | TBA | Existing | TBA | 2000-F00-PFD-PR-10030 | FME-78-PI-0004 | -
AREA F81 - AIR SERVICES - EXISTING | 0 | Air Services - Existing | F81-CM-02 | PLANT AIR COMPRESSOR | - | - | - | - | Brownfields | In Service | Existing | Existing | N/A | - | - | 415V | FE | 55 | Duty | Existing | Existing | 2000-F00-PFD-PR-10049 | FME-81-PI-0021 | - | Yes
AREA F81 - AIR SERVICES - EXISTING | 0 | Air Services - Existing | F81-CM-03A | PLANT AIR COMPRESSOR | - | - | - | - | Brownfields | In Service | Existing | Existing | N/A | - | - | 415V | FE | 55 | Duty | Existing | Existing | 2000-F00-PFD-PR-10049 | FME-81-PI-0021 | - | Yes
AREA F81 - AIR SERVICES - EXISTING | 0 | Air Services - Existing | F81-CM-03B | PLANT AIR COMPRESSOR | - | - | - | - | Brownfields | In Service | Existing | Existing | N/A | - | - | TBA | TBA | TBA | TBA | Existing | TBA | 2000-F00-PFD-PR-10049 | FME-81-PI-0021 | - | Yes
AREA F81 - AIR SERVICES - EXISTING | 0 | Air Services - Existing | F81-CM-33 | INSTRUMENT AIR COMPRESSOR | - | - | - | - | Brownfields | In Service | Existing | Existing | N/A | - | - | 415V | FE | 55 | Duty | Existing | Existing | 2000-F00-PFD-PR-10049 | FME-81-PI-0463 | - | Yes
AREA F81 - AIR SERVICES - EXISTING | 0 | Air Services - Existing | F81-CM-34 | INSTRUMENT AIR COMPRESSOR | - | - | - | - | Brownfields | In Service | Existing | Existing | N/A | - | - | TBA | TBA | TBA | TBA | Existing | TBA | 2000-F00-PFD-PR-10049 | FME-81-PI-0463 | - | Yes
AREA F81 - AIR SERVICES - EXISTING | 0 | Air Services - Existing | F81-CM-601 | FIM III AIR COMPRESSOR |  | - | - | - | Brownfields | New | Vendor | Enabling Works | N/A | N/A | N/A | TBA | TBA | TBA | Duty | No | TBA | - | - | -
AREA F81 - AIR SERVICES - EXISTING | 0 | Air Services - Existing | F81-DR-61 | INSTRUMENT AIR DRYER | - | - | - | - | Brownfields | In Service | Existing | Existing | N/A | - | - | TBA | TBA | TBA | TBA | Existing | TBA | 2000-F00-PFD-PR-10049 | FME-81-PI-0463 | - | Yes
AREA F81 - AIR SERVICES - EXISTING | 0 | Air Services - Existing | F81-DR-71 | INSTRUMENT AIR DRYER | - | - | - | - | Brownfields | In Service | Existing | Existing | N/A | - | - | TBA | TBA | TBA | TBA | Existing | TBA | 2000-F00-PFD-PR-10049 | - | - | Yes
AREA F81 - AIR SERVICES - EXISTING | 0 | Air Services - Existing | F81-PR-62A | GOLDROOM LPG STORAGE VESSEL | - | - | 7.5 kL | - | Brownfields | In Service | Existing | Existing | N/A | - | - | N/A | N/A | N/A | N/A | Existing | N/A | 2000-F00-PFD-PR-10044 | - | - | Yes
AREA F81 - AIR SERVICES - EXISTING | 0 | Air Services - Existing | F81-PR-62B | GOLDROOM LPG STORAGE VESSEL | - | - | 7.5 kL | - | Brownfields | In Service | Existing | Existing | N/A | - | - | N/A | N/A | N/A | N/A | Existing | N/A | 2000-F00-PFD-PR-10044 | - | - | Yes
AREA F81 - AIR SERVICES - EXISTING | 0 | Air Services - Existing | F81-PR-62C | GOLDROOM LPG STORAGE VESSEL | - | - | 7.5 kL | - | Brownfields | New | Vendor | Stage 2 | N/A | N/A | N/A | N/A | N/A | N/A | N/A | Existing | N/A | 2000-F00-PFD-PR-10044 | - | - | Yes
AREA F81 - AIR SERVICES - EXISTING | 0 | Air Services - Existing | F81-RA-04 | AIR RECEIVER | - | - | - | - | Brownfields | In Service | Existing | Existing | N/A | - | - | N/A | N/A | N/A | N/A | Existing | N/A | 2000-F00-PFD-PR-10049 | FME-81-PI-1006 | - | Yes
AREA F81 - AIR SERVICES - EXISTING | 0 | Air Services - Existing | F81-RA-34 | AIR RECEIVER | - | - | - | - | Brownfields | In Service | Existing | Existing | N/A | - | - | N/A | N/A | N/A | N/A | Existing | N/A | 2000-F00-PFD-PR-10049 | - | - | Yes
AREA F81 - AIR SERVICES - EXISTING | 0 | Air Services - Existing | F81-RA-35A | AIR RECEIVER | - | - | - | - | Brownfields | In Service | Existing | Existing | N/A | - | - | N/A | N/A | N/A | N/A | Existing | N/A | 2000-F00-PFD-PR-10049 | FME-81-PI-0463 | - | Yes
AREA F81 - AIR SERVICES - EXISTING | 0 | Air Services - Existing | F81-RA-35B | AIR RECEIVER | - | - | - | - | Brownfields | In Service | Existing | Existing | N/A | - | - | N/A | N/A | N/A | N/A | Existing | N/A | 2000-F00-PFD-PR-10049 | FME-81-PI-0463 | - | Yes
AREA F81 - AIR SERVICES - EXISTING | 0 | Air Services - Existing | F81-TK-01 | LPG STORAGE VESSEL | - | - | 161 kL | - | Brownfields | Modified | Vendor | Stage 2 | N/A | - | - | N/A | N/A | N/A | N/A | N/A | N/A | 2000-F00-PFD-PR-10044 | FME-81-PI-0465 | -
AREA F175 - SOUTHLAKES | 0 | Southlakes | F175-PW-701 | SOUTHLAKES BOOSTER PUMP 1 | - | - | - | - | Brownfields | New | Vendor | Enabling Works | N/A | N/A | N/A | 415V | VSD | 75 | Duty | No | Assumed | - | - | -
AREA F175 - SOUTHLAKES | 0 | Southlakes | F175-PW-702 | SOUTHLAKES BOOSTER PUMP 2 | - | - | - | - | Brownfields | New | Vendor | Enabling Works | N/A | N/A | N/A | 415V | VSD | 75 | Standby | No | Assumed | - | - | -

## Summary by Area
Area | Equipment Count | Installed Power kW (numeric entries) | Duplicate Entries
AREA F00 - GENERAL | 20 | 229.44 | 0
AREA F10 - PRIMARY CRUSHING - FIMISTON EXISTING | 37 | 1643.59 | 12
AREA F11 - EXISTING | 1 | 185 | 0
AREA F12 - PRIMARY CRUSHING | 141 | 2132.95 | 0
AREA F13 - MILLING & CLASSIFICATION | 509 | 52094.11 | 0
AREA F14 - GRAVITY CIRCUIT & INTENSIVE LEACHING | 40 | 745.3 | 0
AREA F15 - MT CHARLOTTE STOCKPILE / RECLAIM | 18 | 308.78 | 0
AREA F16 - ROUGHER & SCAVENGER FLOTATION | 122 | 5495.797 | 0
AREA F17 - FLOTATION TAILINGS THICKENING | 55 | 1759.197 | 0
AREA F18 - NEW CLEANER & CLEANER SCAVENGER FLOTATION (JAMESON CELLS) | 30 | 3124 | 0
AREA F19 - MILLING & CLASSIFICATION - FIMISTON EXISTING - AREA A | 170 | 22722.43 | 16
AREA F20 - MILLING & CLASSIFICATION - AREA B | 81 | 13322.58 | 19
AREA F21 - FLOTATION TAILINGS CIL4 | 191 | 4361.93 | 0
AREA F22 - CIL4 - CARBON TREATMENT & ELUTION | 107 | 3491.5 | 0
AREA F23 - FINAL TAILINGS HANDLING & STORAGE | 36 | 5482.82 | 0
AREA F24 - AIR & WATER SERVICES | 52 | 5686.96 | 0
AREA F25 - CLEANER FLOTATION | 36 | 2337 | 6
AREA F26 - CLEANER SCAVENGER FLOTATION | 40 | 4666.24 | 0
AREA F28 - ULTRA FINE GRINDING 2 / 3 | 100 | 8363.89 | 0
AREA F30 - CONCENTRATE PRE-LEACH THICKENING, CIL 2/3 & POST-LEACH THICKENING | 220 | 6286.66 | 29
AREA F34 - ULTRA FINE GRINDING - EXISTING | 20 | 1455.13 | 0
AREA F35 - CONCENTRATE HANDLING & FILTRATION | 66 | 1527.1 | 2
AREA F65 - CONCENTRATE CARBON TREATMENT & ELUTION | 82 | 148.6 | 13
AREA F66 - ELECTROWINNING & GOLDROOM | 103 | 1283.8 | 26
AREA F70 - EXISTING LIME PLANT & FLOCCULANT | 53 | 418.29 | 37
AREA F71 - EXISTING REAGENTS | 18 | 93.4 | 4
AREA F72 - REAGENTS MIXING & STORAGE | 210 | 3134.284 | 7
AREA F75 - WATER SERVICES | 215 | 5975.57 | 34
AREA F78 - CARBON REGENERATION - EXISTING | 29 | 460.7 | 1
AREA F81 - AIR SERVICES - EXISTING | 16 | 165 | 14
AREA F175 - SOUTHLAKES | 2 | 150 | 0
TOTAL | 2820 | 159252.048 | 220
Note: kW totals include duty and standby units and skip non numeric entries (TBA, N/A).