## About
2000-F00-STS-GE-10003 Plant Numbering Specification Rev 3
Tables only, from the original PDF (Every data table in the PDF (cover page and sign off tables left out), one sheet each). Cover page, logos, sign off names and file metadata removed. Built by tools/build_sources.py.
Sheet | Rows | Columns | Hidden in the original
p3 t1 | 2 | 4
p7 t1 | 11 | 4
p10 t1 | 31 | 6
p11 t1 | 37 | 4
p12 t1 | 39 | 4
p13 t1 | 39 | 4
p14 t1 | 39 | 4
p15 t1 | 3 | 4
p16 t1 | 37 | 4
p17 t1 | 39 | 4
p18 t1 | 6 | 4
p19 t1 | 34 | 12

## p3 t1
| SPECIFICATION NO. |  | TITLE
2000-F00-STS-PP-10001 |  | Piping Materials & Valves Specification

## p7 t1
| CIRCUIT TYPE |  | DEFINITION
P |  | Power
N |  | Neutral
I |  | Instrumentation
C |  | Control
E |  | Earth
D |  | Digital (eg. Ethernet)
COM |  | Communications
DC |  | Direct current power
F |  | Fire system
FO |  | Fibre optic

## p10 t1
| PREFIX |  | AREA |  | DESCRIPTION
F |  | 00 |  | General Fimiston Site
F |  | 10 |  | Primary Crushing – Fimiston Existing
F |  | 11 |  | Existing
F |  | 12 |  | Primary Crushing
F |  | 13 |  | Milling & Classification
F |  | 14 |  | Gravity Circuit & Intensive Leaching
F |  | 15 |  | Mt Charlotte Stockpile / Reclaim
F |  | 16 |  | Rougher & Scavenger Flotation
F |  | 17 |  | Flotation Tailings Pre-Leach Thickening
F |  | 18 |  | Cleaner and Cleaner-Scavenger Flotation
F |  | 19 |  | Milling & Classification – Area A
F |  | 20 |  | Milling & Classification – Area B
F |  | 21 |  | Flotation Tailings CIL4
F |  | 22 |  | CIL4 – Carbon Treatment & Elution
F |  | 23 |  | Final Tailings Handling & Storage
F |  | 24 |  | Air & Water Services
F |  | 25 |  | Cleaner Flotation – Existing
F |  | 26 |  | Cleaner Scavenger Flotation – Existing
F |  | 28 |  | Ultra Fine Grinding 2 / 3
F |  | 30 |  | Concentrate Pre-Leach Thickening, CIL2/3 & Post-Leach Thickening
F |  | 34 |  | Ultra Fine Grinding – Existing
F |  | 35 |  | Concentrate Handling & Filtration
F |  | 65 |  | Concentrate Carbon Treatment & Elution
F |  | 66 |  | Electrowinning & Goldroom
F |  | 70 |  | Existing Lime Plant & Flocculant
F |  | 71 |  | Existing Reagents
F |  | 72 |  | Reagents Mixing & Storage
F |  | 75 |  | Water Services – Existing
F |  | 78 |  | Carbon Regeneration – Existing
F |  | 81 |  | Air Services – Existing

## p11 t1
| EQUIPMENT CODE |  | DESCRIPTION
AA |  | Atomic Adsorption Spectrometer
AC |  | Air Conditioner
AG |  | Agitator
AN |  | Analyser
AP |  | Air Purifier
AS |  | Air Sparge
AT |  | Activator
AV |  | Accumulator Vessel
BB |  | Bag Breaker
BD |  | Bund Building
BK |  | Brake
BL |  | Barometric Leg
BLC |  | Ball Charger
BN |  | Bin
BR |  | Bottle Roller
BU |  | Burner
BW |  | Blower
BX |  | Box
CA |  | Cyanide Analyzer
CC |  | Cone Crusher
CF |  | Flotation (Column & Cell)
CG |  | Gyratory Crusher
CH |  | Chute
CJ |  | Jaw Crusher
CL |  | Electrowinning Cell (New)
CM |  | Compressor
CN |  | Elution Column
CO |  | Concentrator
CP |  | Circulation Pump
CR |  | Cranes & Hoist
CS |  | Concentrates Sampler
CT |  | Cooling Tower
CTF |  | Centrifuge
CU |  | Chiller Unit
CV |  | Conveyor
CW |  | Condenser Water

## p12 t1
| EQUIPMENT CODE |  | DESCRIPTION
CY |  | Cyclone
DC |  | Dust Collector
DG |  | Diverter Gate
DR |  | Dryer
DS |  | Dosing Station
DV |  | Drive
DW |  | Decant Water
EC |  | Electrowinning Cell (Existing)
ER |  | Electrowinning Rectifier
EWP |  | Elevated Working Platform
FA |  | Feeder (Apron)
FB |  | Feeder (Belt)
FD |  | Feed Distributor
FE |  | Feeder (Ball)
FH |  | Fume Hood
FHR |  | Fire Hose Reel
FI |  | Filter
FLD |  | Flow Divider
FN |  | Fan
FR |  | Repulper
FS |  | Feeder (Screw)
FT |  | Feeder (Tube)
FV |  | Feeder (Vibrating)
GA |  | Gate (Isolation)
GB |  | Gearboxes
GT |  | Gemini Table
HC |  | Monorail/Hoist
HD |  | Manual Hoist
HE |  | Heat Exchanger
HM |  | Hydraulic Motor
HP |  | Hopper
HR |  | Hydraulic Ram
HT |  | Heater (Oil)
HTW |  | Hydraulic Torque Wrench
HU |  | Hydraulic Power Unit
HV |  | Interstage Screen Hoist
HY |  | Hydraulic Power Pack
HYD |  | Hydrant

## p13 t1
| EQUIPMENT CODE |  | DESCRIPTION
IL |  | Intensive Leach Reactor
IM |  | Ice Machine
KN |  | Kiln
LE |  | Lifting Equipment
LF |  | Flotation Cells (Slimes Existing)
LH |  | Liner Handler
LRT |  | Liner Removal Tool
LU |  | Lubrication Unit
LYD |  | Laydown Yard
MB |  | Ball Mill
MC |  | Man-cage
MD |  | Metal Detector
MG |  | Electro Magnet
MS |  | Sag Mill
MU |  | Ultra Fine Grinding Mill (Existing)
MUF |  | Ultra Fine Grinding Mill (New)
MX |  | Oxygen Injection Unit
OS |  | Oxygen Sparge
OV |  | Calcine Oven
PB |  | Pump Bore
PE |  | Electrostatic Precipitator
PF |  | Pump Fuel
PH |  | Press Hydraulic
PK |  | Package
PN |  | Pond
PO |  | Pump Oil
PP |  | Pump Process
PR |  | Pressure Vessel
PS |  | Pump Sump
PSR PSF |  | Pump Sump Frame
PT |  | Transfer Pump
PV |  | Pump (Vacuum)
PW |  | Pump Water
RA |  | Receiver (Air)
RB |  | Rock Breaker
RF |  | Receiver (Filtrate)
RK |  | Rake Mechanism
RP |  | Root Picker

## p14 t1
| EQUIPMENT CODE |  | DESCRIPTION
RS |  | Roaster
RT |  | Fluid Bed Cooler
SA |  | Isa Sampler
SB |  | Sandblaster
SC |  | Screen
SCP |  | Scour Pit
SDP |  | Standpipe
SF |  | Smelting Furnace
SH SE |  | Safety Shower
SI |  | Silo
SIF |  | Screen Isolation Frame
SK |  | Skimmer
SKP |  | Stockpile
SL |  | Trash Screen
SLP |  | Scissor Lift Platform
SM |  | Sampler
SO |  | Separator Oil (Compressors)
SP |  | Slurry Press
ST |  | Stack
SU |  | Sump (Sump Only! Not Sump Pump)
TC |  | Tube Cavitation
TH |  | Thickener
TK |  | Tank
TP |  | Treatment Plant
TRL |  | Trailer
TRO |  | Trommel
VL |  | Launder/Sump/Kibble
VR |  | Rotary Valve
VT |  | Venturi
WB |  | Wash-bay
WC |  | Misc. Mech (Kept for existing equipment. All new equipment will be labelled XM)
WD |  | Weightometer
WF |  | Water Fountain
WI |  | Winch
WP |  | Welding Plant
WPC |  | Water Pressure Cleaner (Includes Pressure Washers)
WR |  | Cathode Winder
WS |  | Wet Scrubber

## p15 t1
| EQUIPMENT CODE |  | DESCRIPTION
XM |  | Miscellaneous Mechanical
ZEV |  | Zero Emission Vehicle

## p16 t1
| EQUIPMENT CODE |  | DESCRIPTION
ANT |  | Antenna
ATS |  | Automatic Transfer Switch
BA |  | Battery
BC |  | Battery Charger
BRK |  | Brake
CAM |  | Camera (CCTV)
CB |  | Circuit Breaker
CFS |  | Combined Fuse Switch
COM |  | Communications Cubicle
CP |  | Control Panel
CTR |  | Current Transformer
DB |  | Distribution Board
DCS |  | Distributed Control System
DPS |  | Disconnect Plug & Socket (Decontactor)
DVR |  | Digital Video Recorder
EB |  | Earth Bar
EL |  | Earth Electrode
EOL |  | Electronic Overload
ES |  | Earth Switch
ETH |  | Ethernet Switch
EXC |  | Exciter
FDP |  | Fire Detection Panel / Fire Indicator Panel
FIN |  | Finial (Lightning protection air terminal)
FIP |  | Fire Indicator Panel
FOB |  | Fobot – Fibre Optic Breakout Tray
FU |  | Fuse
FWL |  | Firewall (Hardware)
GE |  | Generator
GNO |  | General Network Outlet (RJ45)
GPO |  | General Purpose Outlet (single phase)
GWY |  | Communications Gateway
HF |  | Harmonic Filter
HMI |  | Human Machine Interface
IED |  | Intelligent Electronic Device (Protection relay)
IJB |  | Instrument Junction Box
INC |  | Incomer

## p17 t1
| EQUIPMENT CODE |  | DESCRIPTION
ISL |  | Isolator
JB |  | Junction Box
KEB |  | Key Exchange Box
KSK |  | Kiosk
LCS |  | Local Control Station
LMP |  | Lamp/Luminaire
LRS |  | Liquid Resistance Starter
LTR |  | Lighting Tower
MCC |  | Motor Control Centre – referred to as Switchboards, see below
MCM |  | Motor Control Module
MON |  | CCTV Monitor
MOV |  | Motorised Operating Valve
MPR |  | Motor Protection Relay
NR |  | Neutral Earthing Resistor
OHL |  | Overhead Power Line
OIS |  | Operator Interface Station
PA |  | Patch Panel
PC |  | PLC Cabinet
PE |  | Photoelectric Cell
PFC |  | Power Factor Correction
PLC |  | Programmable Logic Controller
PQM |  | Power Quality Meter
PS |  | Power Supply
RAD |  | Radio Equipment
RC |  | Rotor Cubicle
RCD |  | Residual Current Device
RE |  | Rectifier
RIO |  | Remote IO (panel)
RMU |  | Ring Main Unit
RTR |  | Router
RTU |  | Remote Telemetry Unit
SD |  | Surge Divertor
SR |  | Switchroom
SS |  | Soft Starter
SUB |  | Substation (collective for switchrooms, transformer)
SW |  | Switchboard (HV and LV switchboards and MCCs)
TR |  | Transformer
UA |  | Siren (incl. Siren-strobe combos)

## p18 t1
| EQUIPMENT CODE |  | DESCRIPTION
UPS |  | Uninterruptable Power Supply
VS |  | Variable Speed Drive
VTR |  | Voltage Transformer
WO |  | Welding Outlet/3-Phase Switched Socket Outlet
XE |  | Miscellaneous Electrical

## p19 t1
1st Letter |  | Type |  | 2nd Letter |  | Type |  | 3rd Letter |  | Type
A |  | Analysis |  | A |  | Alarm
B |  | Burner Flame / Belt
C |  | Conductivity (Electrical) |  | C |  | Control / Camera |  | C |  | Closed/Control/Controller
D |  | Density |  | D |  | Differential / Drift / Detector
|  |  |  | E |  | Element |  | E |  | Element
| F |  | Flow |  | F |  | Ratio
G |  |  | Gauging | G |  | Glass / Gauge
(Dimensional)
H |  | Hand (Manual) | [6 empty] | H |  | High
| I |  | Current (Electrical) |  | I |  | Indicator/Indicating |  | I |  | Indicator
| J |  | Power
| K |  | Time
| L |  | Level | [5 empty] | L |  | Low
M |  |  | Mechanical | M |  | Mass |  | M |  | Medium
Equipment Tag /
Metal
| N |  | Torque |  | N |  | Calculation |  | N |  | Nucleonic
| O |  | Orifice / Restriction |  | O |  | Orifice / Restriction |  | O |  | Open / Opened
P |  |  | Pressure / Vacuum / | P |  | Point
Pull
| Q |  | Quantity | Q |  | Totaliser |  | Q |  | Totaliser
R |  | Radiation |  | R |  | Recorder / Relief / Rip |  | R |  | Recorder
S |  |  | Solenoid / Speed / | S |  | Switch |  | S |  | Safety / Switch
Frequency / Sight
| T |  | Temperature |  | T |  | Transmitter |  | T |  | Transmitter
| U |  | Multi Variable
| V |  | Vibration |  | V |  | Valve / Damper Well |  | V |  | Valve
W |  | Weight / Force |  | W |  |  | Weight / Force /
Wire
X |  | Miscellaneous |  |  | X |  | Transmission Source
Y |  | Event / State Actuated |  |  | Y |  | Auxiliary Devices
Z |  | Position |  | Z |  |  | Actuator Final
Control Element