## About
2000-F00-LST-PP-10005 Special Piping Items (SPI) List Rev 0
Tables only, from the original XLSX (Every sheet of the original except the cover page, rebuilt from the cell values). Cover page, logos, sign off names and file metadata removed. Built by tools/build_sources.py.
Sheet | Rows | Columns | Hidden in the original
Full Pipe Specials List | 291 | 178
P&ID Summary | 83 | 5
Reference Tables | 179 | 35

## Full Pipe Specials List
Pipe Specials List | [23 empty] | Greenfields Stage 1 | [74 empty] | Brownfields Stage 1 | [19 empty] | Greenfields Stage 2 | [28 empty] | Brownfields Stage 2
|  |  | CLIENT: | NORTHERN STAR RESOURCES LIMITED | [19 empty] | 2000-F00-PID-PR-10100 | 2000-F00-PID-PR-10101 | 2000-F00-PID-PR-10102 | 2000-F12-PID-PR-10001 | 2000-F12-PID-PR-10002 | 2000-F12-PID-PR-10003 | 2000-F13-PID-PR-10001 | 2000-F13-PID-PR-10002 | 2000-F13-PID-PR-10003 | 2000-F13-PID-PR-10004 | 2000-F13-PID-PR-10005 | 2000-F13-PID-PR-10006 | 2000-F13-PID-PR-10007 | 2000-F13-PID-PR-10008 | 2000-F13-PID-PR-10009 | 2000-F13-PID-PR-10010 | 2000-F13-PID-PR-10011 | 2000-F13-PID-PR-10012 | 2000-F13-PID-PR-10013 | 2000-F14-PID-PR-10001 | 2000-F14-PID-PR-10003 | 2000-F16-PID-PR-10001 | 2000-F16-PID-PR-10002 | 2000-F16-PID-PR-10003 | 2000-F16-PID-PR-10004 | 2000-F16-PID-PR-10005 | 2000-F16-PID-PR-10006 | 2000-F17-PID-PR-10001 | 2000-F17-PID-PR-10002 | 2000-F18-PID-PR-10001 | 2000-F18-PID-PR-10002 | 2000-F18-PID-PR-10003 | 2000-F18-PID-PR-10004 | 2000-F23-PID-PR-10001 | 2000-F23-PID-PR-10002 | 2000-F24-PID-PR-10001 | 2000-F24-PID-PR-10002 | 2000-F24-PID-PR-10003 | 2000-F24-PID-PR-10004 | 2000-F24-PID-PR-10005 | 2000-F24-PID-PR-10006 | 2000-F24-PID-PR-10007 | 2000-F24-PID-PR-10008 | 2000-F24-PID-PR-10009 | 2000-F24-PID-PR-10010 | 2000-F24-PID-PR-10011 | 2000-F24-PID-PR-10012 | 2000-F24-PID-PR-10013 | 2000-F24-PID-PR-10014 | 2000-F24-PID-PR-10015 | 2000-F24-PID-PR-10016 | 2000-F24-PID-PR-10017 | 2000-F24-PID-PR-10018 | 2000-F24-PID-PR-10019 | 2000-F24-PID-PR-10020 | 2000-F24-PID-PR-10021 | 2000-F24-PID-PR-10022 | 2000-F24-PID-PR-10023 | 2000-F24-PID-PR-10024 | 2000-F24-PID-PR-10025 | 2000-F24-PID-PR-10027 | 2000-F24-PID-PR-10034 | 2000-F24-PID-PR-10035 | 2000-F28-PID-PR-10001 | 2000-F28-PID-PR-10002 | 2000-F28-PID-PR-10003 | 2000-F28-PID-PR-10004 | 2000-F28-PID-PR-10005 | 2000-F72-PID-PR-10004 | 2000-F72-PID-PR-10008 | 2000-F72-PID-PR-10009 | 2000-F72-PID-PR-10010 | 2000-F72-PID-PR-10013 | 2000-F72-PID-PR-10014 | 2000-F75-PID-PR-10002 | 2000-F13-PID-PR-10002 | 2000-F17-PID-PR-10002 | 2000-F19-PID-PR-10001 | 2000-F19-PID-PR-10006 | 2000-F19-PID-PR-10007 | 2000-F30-PID-PR-10001 | 2000-F30-PID-PR-10002 | 2000-F34-PID-PR-10001 | 2000-F34-PID-PR-10002 | 2000-F35-PID-PR-10001 | 2000-F35-PID-PR-10002 | 2000-F35-PID-PR-10003 | 2000-F35-PID-PR-10004 | 2000-F35-PID-PR-10005 | 2000-F66-PID-PR-10003 | 2000-F66-PID-PR-10006 | 2000-F75-PID-PR-10001 | 2000-F75-PID-PR-10002 | 2000-F75-PID-PR-10003 | 2000-F81-PID-PR-10002 | 2000-F00-PID-PR-10101 | 2000-F00-PID-PR-10102 | 2000-F17-PID-PR-10002 | 2000-F21-PID-PR-10001 | 2000-F21-PID-PR-10002 | 2000-F21-PID-PR-10003 | 2000-F21-PID-PR-10005 | 2000-F22-PID-PR-10001 | 2000-F22-PID-PR-10002 | 2000-F22-PID-PR-10005 | 2000-F22-PID-PR-10007 | 2000-F22-PID-PR-10008 | 2000-F24-PID-PR-10026 | 2000-F24-PID-PR-10028 | 2000-F24-PID-PR-10029 | 2000-F24-PID-PR-10030 | 2000-F24-PID-PR-10031 | 2000-F24-PID-PR-10032 | 2000-F24-PID-PR-10033 | 2000-F72-PID-PR-10001 | 2000-F72-PID-PR-10002 | 2000-F72-PID-PR-10003 | 2000-F72-PID-PR-10005 | 2000-F72-PID-PR-10006 | 2000-F72-PID-PR-10007 | 2000-F72-PID-PR-10011 | 2000-F72-PID-PR-10012 | 2000-F72-PID-PR-10015 | 2000-F72-PID-PR-10016 | 2000-F30-PID-PR-10003 | 2000-F30-PID-PR-10004 | 2000-F30-PID-PR-10005 | 2000-F30-PID-PR-10006 | 2000-F30-PID-PR-10007 | 2000-F30-PID-PR-10008 | 2000-F30-PID-PR-10009 | 2000-F30-PID-PR-10010 | 2000-F30-PID-PR-10011 | 2000-F30-PID-PR-10012 | 2000-F30-PID-PR-10013 | 2000-F30-PID-PR-10016 | 2000-F30-PID-PR-10017 | 2000-F30-PID-PR-10018 | 2000-F30-PID-PR-10019 | 2000-F30-PID-PR-10020 | 2000-F35-PID-PR-10001 | 2000-F35-PID-PR-10006 | 2000-F65-PID-PR-10001 | 2000-F65-PID-PR-10002 | 2000-F65-PID-PR-10003 | 2000-F65-PID-PR-10004 | 2000-F66-PID-PR-10001 | 2000-F66-PID-PR-10002 | 2000-F66-PID-PR-10004 | 2000-F66-PID-PR-10005 | 2000-F75-PID-PR-10007 | 2000-F75-PID-PR-10008 | 2000-F81-PID-PR-10001 | Spare
|  |  | PROJECT NAME: | KCGM GROWTH PROJECT
|  |  | PROJECT NUMBER: | 23517
|  |  | DOCUMENT NUMBER: | 2000-F00-LST-PP-10005
|  |  | REVISION: | 1
Revision | SPI Type | SPI Number | SPI Tag | Description | Service | Pipe Spec | Size (DN) | Stage 1 Qty | Stage 2 Qty | Required Qty | Contingency | Total Qty | Make/Model | Specification | Dimensions | Inlet Connection | Discharge Connection | Design Temp. °C | Design Pressure kPa(g) | Mechanical / Piping Package | Package Check | General Arrangement Drawing | Comments
[24 empty] | 4 | 0 | 0 | 25 | 82 | 4 | 10 | 15 | 21 | 20 | 2 | 8 | 13 | 19 | 0 | 26 | 28 | 17 | 0 | 23 | 3 | 23 | 7 | 13 | 13 | 16 | 3 | 30 | 33 | 32 | 12 | 28 | 5 | 4 | 36 | 14 | 13 | 4 | 4 | 0 | 12 | 17 | 19 | 117 | 40 | 70 | 43 | 5 | 0 | 10 | 0 | 2 | 25 | 72 | 28 | 0 | 70 | 111 | 26 | 0 | 11 | 157 | 105 | 19 | 18 | 21 | 15 | 22 | 6 | 13 | 8 | 18 | 3 | 17 | 4 | 7 | 6 | 5 | 0 | 0 | 8 | 15 | 0 | 3 | 0 | 4 | 0 | 0 | 0 | 7 | 0 | 0 | 8 | 0 | 2 | 11 | 16 | 3 | 36 | 16 | 7 | 6 | 1 | 3 | 6 | 3 | 4 | 33 | 0 | 12 | 35 | 14 | 11 | 18 | 9 | 3 | 21 | 14 | 5 | 12 | 0 | 8 | 11 | 3 | 3 | 17 | 1 | 17 | 27 | 0 | 1 | 0 | 9 | 0 | 24 | 1 | 24 | 0 | 0 | 11 | 0 | 13 | 1 | 3 | 0 | 1 | 0 | 7 | 0 | 0 | 0 | 0 | 0 | 0
Expansion Bellows
1 | EB | 001 | SP-EB-001 | Flotation Air Blower Header | BA | MSG1 | 600 | 3 | 0 | 3 | 0 | 3 | Beaver Expansion Bellow | Stainless steel expansion bellow. - Allowable compression 120 mm - Allowable expansion 0 mm - Allowable lateral 5 mm - Allowable rotation 0 degrees | Face to face length 440mm | 24" Flanged, Integral Swivel, AS2129 Table D, Mild Steel | 24" Flanged, Integral Swivel, AS2129 Table D, Mild Steel | 180 | 700 | PP006 | Mechanical Package | [28 empty] | 3
Filter / Regulator
0 | FR | 001 | SP-FR-001 | [Not Used] |  |  |  | 0 | 0 | 0 | 0 | 0 | [8 empty] | Mechanical Package
Miscellaneous Fire Services Items
0 | FS | 001 | SP-FS-001 | Fire Water Valve Actuated Deluge System | FW | MSG2 | 80 | 2 | 2 | 4 | 1 | 5 | Victaulic FireLock NXT Deluge Valve Series 769N | Electrically Controlled Deluge Valve, pre-trimmed. Ductile Iron Body, FM Approved, integral system drain valve, water motor alarm, vertical orientation, stainless steel accessory trim. | - | 3" (88.9mm OD) Grooved ANSI/AWWA C606 (Victaulic) | 3" (88.9mm OD) Grooved ANSI/AWWA C606 (Victaulic) | 50 | 1400 | PP024 | Mechanical Package | 2000-PP024-F11-10001 | [58 empty] | 2 | [49 empty] | 2
0 | FS | 002 | SP-FS-002 | [Not Used] |  |  |  | 0 | 0 | 0 | 0 | 0 | [8 empty] | Mechanical Package
0 | FS | 003 | SP-FS-003 | [Not Used] |  |  |  | 0 | 0 | 0 | 0 | 0 | [8 empty] | Mechanical Package
0 | FS | 004 | SP-FS-004 | [Not Used] |  |  |  | 0 | 0 | 0 | 0 | 0 | [8 empty] | Mechanical Package
1 | FS | 005 | SP-FS-005 | Fire Water Alarm Check Valve Wet Bulb Sprinkler System | FW | MSG3 | 50 | 1 | 0 | 1 | 1 | 2 | Victaulic FireLock Series 751 | Alarm Check Valve, pre-trimmed. Ductile Iron Body. FM Approved, integral system drain valve, alarm pressure switch, retard chamber, water motor alarm, system pressure gauge, water supply pressure gauge, vertical orientation, stainless steel accessory trim. | - | 2" (60.3mm OD) Grooved ANSI/AWWA C606 (Victaulic) | 2" (60.3mm OD) Grooved ANSI/AWWA C606 (Victaulic) | 50 | 1400 | PP024 | Mechanical Package | 2000-PP024-F11-10002 | [57 empty] | 1
0 | FS | 006 | SP-FS-006 | Fire Water Alarm Check Valve Wet Bulb Sprinkler System | FW | MSG2 | 80 | 9 | 0 | 9 | 2 | 11 | Victaulic FireLock Series 751 | Alarm Check Valve, pre-trimmed. Ductile Iron Body. FM Approved, integral system drain valve, alarm pressure switch, retard chamber, water motor alarm, system pressure gauge, water supply pressure gauge, vertical orientation, stainless steel accessory trim. | - | 3" (88.9mm OD) Grooved ANSI/AWWA C606 (Victaulic) | 3" (88.9mm OD) Grooved ANSI/AWWA C606 (Victaulic) | 50 | 1400 | PP024 | Mechanical Package | 2000-PP024-F11-10003 | [44 empty] | 4 | [5 empty] | 1 | [6 empty] | 2 | 2
0 | FS | 007 | SP-FS-007 | [Not Used] |  |  |  | 0 | 0 | 0 | 0 | 0 | [8 empty] | Mechanical Package
0 | FS | 008 | SP-FS-008 | Fire Water Pressure Control Valve | FW | MSG2 | 150 | 1 | 1 | 2 | 0 | 2 | Bermad FP-42T | Pressure control valve, pre-trimmed. Pilot Operated. Ductile Iron Body. FM Approved, stainless steel accessory trim. 700kPag set pressure. | - | 6" (168.3mm OD) Grooved ANSI/AWWA C606 (Victaulic) | 6" (168.3mm OD) Grooved ANSI/AWWA C606 (Victaulic) | 50 | 1400 | PP024 | Mechanical Package | 2000-PP024-F11-10013 | [58 empty] | 1 | [49 empty] | 1
0 | FS | 009 | SP-FS-009 | Fire Water Pressure Relief Valve | FW | MSG2 | 80 | 1 | 0 | 1 | 0 | 1 | Bermad FP430-UF | Pressure relief valve, pre-trimmed. Pilot Operated. Ductile Iron Body. FM Approved, stainless steel accessory trim. 700kPag set pressure. | - | 3" (88.9mm OD) Grooved ANSI/AWWA C606 (Victaulic) | 3" (88.9mm OD) Grooved ANSI/AWWA C606 (Victaulic) | 50 | 1400 | PP024 | Mechanical Package | 2000-PP024-F11-10014 | [58 empty] | 1
0 | FS | 010 | SP-FS-010 | Fire Water Thermal Expansion Valve | FW | MSG2 | 15 | 13 | 1 | 14 | 1 | 15 | Swagelok Proportional Relief Valve RL4, | Relief Valve 1/2 inch NPT Male inlet, 1/2 inch NPT Female outlet, Stainless Steel 316, 2060 kPag design pressure. | - | 1/2" Male Threaded, NPT | 1/2" Female Threaded, NPT | 121 | 1000 | PP024 | Mechanical Package | 2000-PP024-F11-10004 | Thermal expansion valve for wet-bulb systems exposed to >50°C temperature. Required per FM Global DS 02-00. | [43 empty] | 4 | [5 empty] | 1 | [6 empty] | 4 | 4 | [49 empty] | 1
0 | FS | 011 | SP-FS-011 | Fire Water Alarm Check Valve Wet Bulb Sprinkler System | FW | MSG2 | 150 | 3 | 1 | 4 | 1 | 5 | Victaulic FireLock Series 751 | Alarm Check Valve, pre-trimmed. Ductile Iron Body. FM Approved, integral system drain valve, alarm pressure switch, retard chamber, water motor alarm, system pressure gauge, water supply pressure gauge, vertical orientation, stainless steel accessory trim. | - | 6" (168.3mm OD) Grooved ANSI/AWWA C606 (Victaulic) | 6" (168.3mm OD) Grooved ANSI/AWWA C606 (Victaulic) | 50 | 1400 | PP024 | Mechanical Package | 2000-PP024-F11-10005 | [57 empty] | 1 | 2 | [49 empty] | 1
Hoses
0 | HS | 001 | SP-HS-001 | Slurry Pump Discharge Hose - Concentrate Thickener U/F Pumps | CON | RL1 | 150 | 2 | 0 | 2 | 0 | 2 | Slurry Hose, Linatex Hard Wall Preformed Hose Bend (808) | Hard Wall preformed bend with inbuilt end connections, a high-tensile reinforcement cord with a steel wire helix and Linatex rubber wear lining. | Hose Length: 0.835 m Max Bend Radius: 3D ID: 142.1 mm X: 150 mm Y: 235 mm R: 450 mm Angle: 45 degrees | 6" Flanged, Integral Swivel, AS2129 Table D, Mild Steel | 6" Flanged, Integral Swivel, AS2129 Table D, Mild Steel | 50 | 700 | PP034 | Mechanical Package | 2000-PP034-B02-10007 | Slurry Hoses SP1 | [81 empty] | 2
1 | HS | 002 | SP-HS-002 | Slurry Pump Discharge Hose - Primary Crushing 2 Area Submersible Pump | FD | PE10 | 110 | 1 | 0 | 1 | 0 | 1 | Slurry Hose, Linatex Superflex Hard Wall Mining Hose | Hard Wall Slurry Hose with inbuilt end connections, a high-tensile reinforcement cord with a steel wire helix and Linatex Premium Red Rubber wear lining. | Hose Length: 4.255 m Max Bend Radius: 4D ID: 102.3 mm | 4" Flanged, Integral Swivel, AS2129 Table D, Mild Steel | 4" Flanged, Integral Swivel, AS2129 Table D, Mild Steel | 50 | 700 | PP034 | Mechanical Package | 2000-PP034-B02-10003 | Slurry Hoses SP1 |  |  |  | 1
1 | HS | 003 | SP-HS-003 | Slurry Pump Discharge Hose - Mill Discharge End Submersible Pump | FD | RL1 | 200 | 2 | 0 | 2 | 0 | 2 | Slurry Hose, Linatex Superflex Hard Wall Mining Hose | Hard Wall Slurry Hose with inbuilt end connections, a high-tensile reinforcement cord with a steel wire helix and Linatex rubber wear lining. | Hose Length: 2.55 m Max Bend Radius: 8D ID: 202.7 mm | 8" Flanged, Integral Swivel, AS2129 Table D, Mild Steel | 8" Flanged, Integral Swivel, AS2129 Table D, Mild Steel | 50 | 700 | PP034 | Mechanical Package | 2000-PP034-B02-10001 | Slurry Hoses SP1 | [8 empty] | 2
1 | HS | 004 | SP-HS-004 | Saline Water Pumps Suction Hoses | BW | PE8 | 450 | 3 | 0 | 3 | 0 | 3 | Beaver Slurry Flex SA-Series | Specialty hard-wall mining hose. Material of Construction: Black SBR/NR tube, reinforced high tensile textile cords, Slurryflex Grade A rubber inner liner (for high-wear slurry) | 10m hose length, 10D bend radius, 457mm ID, 12mm inner liner | 18" Flanged, Integral Swivel, AS2129 Table D, Mild Steel | 18" Flanged, Integral Swivel, AS2129 Table D, Mild Steel | 75 | 700 | PP006 | PP006 | 2000-PP006-B02-10001 | [93 empty] | 3
0 | HS | 005 | SP-HS-005 | UFG Mill 2/3 Isacharger Suction & Discharge | PW | SS2 | 80 | 4 | 0 | 4 | 0 | 4 | Beaver MXAW300 Minex Hose | Heavy Duty, high pressure air/water delivery hose. Material of Construction: Black SBR/NBR tube, Black SBR/EPDM UV, abrasion and ozone resistant cover, reinforced high tensile synthetic cords Supplied Loose for Site Installation: 2 off SS316 DN80 Fixed Flanged Hosetail AS2129 Table E 2 off Clamps to suit | 2.0 m hose length ID 76 mm, OD 91 mm | 3" Flanged, AS2129 Table E, Stainless Steel 316 | 3" Flanged, AS2129 Table E, Stainless Steel 316 | 70 | 2100 | PP006 | PP006 | 2000-PP006-F11-10017 | Supply hose and fittings loose to be assembled onsite. Hoses to be cut to length on site from full length hose rolls. | [63 empty] | 1 | 1 | 1 | 1
0 | HS | 006 | SP-HS-006 | Diaphragm Pump Air Supply Hose | IA | MSG3 | 20 | 2 | 3 | 5 | 0 | 5 | Beaver MXAW300 Minex Hose | Heavy Duty, high pressure air/water delivery hose. Material of Construction: Black SBR/NBR tube, Black SBR/EPDM UV, abrasion and ozone resistant cover, reinforced high tensile synthetic cords Supplied Loose for Site Installation: 1 off Galv DN20 Fixed Threaded BSP Male Hosetail 1 off Galv DN20 Fixed Threaded NPT Male Hosetail 2 off Clamps to suit | 1.0 m hose length ID 19 mm, OD 29 mm | 3/4" Male Threaded, BSPP, Galvanised Steel | 3/4" Male Threaded, NPT, Galvanised Steel | 70 | 2100 | PP006 | PP006 | 2000-PP006-F11-10017 | Supply hose and fittings loose to be assembled onsite. Hoses to be cut to length on site from full length hose rolls. | [71 empty] | 1 |  | 1 | [45 empty] | 1 |  |  | 1 | [16 empty] | 1
1 | HS | 007 | SP-HS-007 | Surry Hose - CIL2/3 Feed | FS | PE10 | 355 | 2 | 0 | 2 | 0 | 2 | Slurry Hose, Linatex Hard Wall Mining Hose (808) | Hard Wall Slurry Hose with inbuilt end connections, a high-tensile reinforcement cord with a steel wire helix and Linatex rubber wear lining. | Hose Length: 6.2 m Max Bend Radius: 8D ID: 312 mm | 14" Flanged, Integral Swivel, AS2129 Table D, Mild Steel | 14" Flanged, Integral Swivel, AS2129 Table D, Mild Steel | 50 | 700 | PP034 | Mechanical Package | 2000-PP034-B02-10001 | Slurry Hoses SP1 | [76 empty] | 2
1 | HS | 008 | SP-HS-008 | Slurry Hose - Flotation Particle Size Analyser, Feed | FS | PE10 | 63 | 2 | 0 | 2 | 0 | 2 | Slurry Hose, Linatex Superflex Hard Wall Mining Hose | Hard Wall Slurry Hose with inbuilt end connections, a high-tensile reinforcement cord with a steel wire helix and Linatex rubber wear lining. | Hose Length: 1.0 m Max Bend Radius: 4D ID: 55 mm | 2" Flanged, Integral Fixed, AS2129 Table D, Mild Steel | 2" Threaded, BSP, Female, Mild Steel | 50 | 700 | PP034 | Mechanical Package | 2000-PP034-B02-10010 | Slurry Hoses SP1 Analyser Connection Hose | [25 empty] | 2
1 | HS | 009 | SP-HS-009 | Slurry Hose - Primary Cyclone Feed Bend | MS | CERAMIC | 1050 | 2 | 0 | 2 | 0 | 2 | Slurry Hose, Slurryflex CLX XC-Series Bend Ceramic Hose | Slurry Hose, Slurryflex CLX XC-Series Bend Ceramic Hose | Hose Length: 2.0 m Max Bend Radius: 5D ID: 998 mm X: 0mm Y: 0mm R: 5250 mm Angle: 44.1 degrees | 42" Flanged, Integral Swivel, AS2129 Table E, Mild Steel | 42" Flanged, Integral Swivel, AS2129 Table E, Mild Steel | 50 | 1400 | PP032 | Mechanical Package | 2000-PP032-B02-10009 | Slurry Hoses Ceramic Lined Quantity 2 to be bolted together on-site | [7 empty] | 2
1 | HS | 010 | SP-HS-010 | Slurry Hose - Fimiston SAG Mill Discharge 90Deg Bend | MS | CL1 | 300 | 7 | 0 | 7 | 0 | 7 | Slurry Hose, Slurryflex CLX XC-Series Bend Ceramic Hose | Slurry Hose, Slurryflex CLX XC-Series Bend Ceramic Hose | Hose Length: 1.413 m Max Bend Radius: 3D ID: 281 mm X: 0mm Y: 0mm R: 914 mm Angle: 90 degrees | 12" Flanged, Integral Swivel, AS2129 Table D, Mild Steel | 12" Flanged, Integral Swivel, AS2129 Table D, Mild Steel | 50 | 700 | PP032 | Mechanical Package | 2000-PP032-B02-10011 | Slurry Hoses Ceramic Lined | [7 empty] | 2 | [67 empty] | 5
0 | HS | 011 | SP-HS-011 | Slurry Hose - Onstream Analyser, Discharge | FS | PE10 | 40 | 1 | 0 | 1 | 0 | 1 | Slurry Hose, Linatex Superflex Hard Wall Mining Hose | Hard Wall Slurry Hose with inbuilt end connections, a high-tensile reinforcement cord with a steel wire helix and Linatex rubber wear lining. | Hose Length: 1.6 m Max Bend Radius: 4D ID: 40 mm | 1-1/2" Hose Clamp, Stainless Steel | 1-1/2" Flanged, Integral Fixed, AS2129 Table D, Mild Steel | 50 | 700 | PP034 | Mechanical Package | 2000-PP034-B02-10006 | Slurry Hoses SP1 Analyser Connection Hose Inlet Connection to fit over 40mm OD Tube | [25 empty] | 1
0 | HS | 012 | SP-HS-012 | Slurry Hose - Flotation Tailings Thickener Underflow | CON | RL1 | 750 | 1 | 0 | 1 | 0 | 1 | Slurry Hose, Linatex Hard Wall Preformed Hose Bend (808) | Hard Wall preformed bend with inbuilt end connections, a high-tensile reinforcement cord with a steel wire helix and Linatex rubber wear lining. | Hose Length: 3.89 m Max Bend Radius: 3D ID: 731 mm X: 475 mm Y: 475 mm R: 2250 mm Angle: 75 degrees | 30" Flanged, Integral Swivel, AS2129 Table D, Mild Steel | 30" Flanged, Integral Swivel, AS2129 Table D, Mild Steel | 50 | 700 | PP034 | Mechanical Package | 2000-PP034-B02-10011 | Slurry Hoses SP1 | [28 empty] | 1
0 | HS | 013 | SP-HS-013 | Antiscalant Skid Supply Hose | AS | SS1 | 50 | 0 | 4 | 4 | 0 | 4 | Beaver HOCHBF Chemical Hose | Acid, chemical and multipurpose suction and delivery hose. Material of Construction: Transparent UPE tube, Blue EPDM abrasion and ozone resistant cover, reinforced high tensile textile cords with embedded steel helix wire Supplied Loose for Site Installation: 1 off SS316 DN50 Camlock Coupling Type C 1 off SS316 DN50 Flanged Hosetail AS2129 Table D 2 off Clamps to suit | 2.0 m hose length ID 51mm, OD 63mm | 2" Camlock Coupling Type C, Stainless Steel | 2" Flanged, AS2129 Table D, Stainless Steel 316 | 100 | 1000 | PP006 | PP006 | 2000-PP006-F11-10019 | Supply hose and fittings loose to be assembled onsite. Hoses to be cut to length on site from full length hose rolls. | [121 empty] | 4
0 | HS | 014 | SP-HS-014 | PAX/Frother Flotation Feed Hose | XA/FR | SS1 | 20 | 2 | 0 | 2 | 0 | 2 | Beaver HOCHBF Chemical Hose | Acid, chemical and multipurpose suction and delivery hose. Material of Construction: Transparent UPE tube, Blue EPDM abrasion and ozone resistant cover, reinforced high tensile textile cords with embedded steel helix wire Supplied Loose for Site Installation: 1 off SS316 DN20 Fixed Threaded BSP Male Hosetail 1 off SS316 DN20 Barrel Union BSP FxF 1 off Clamps to suit | 0.5 m hose length ID 19 mm, OD 31 mm | 3/4" Female Threaded, BSPT, Stainless Steel 316 | Open End | 100 | 1600 | PP006 | PP006 | 2000-PP006-F11-10019 | Supply hose and fittings loose to be assembled onsite. Hoses to be cut to length on site from full length hose rolls. | [21 empty] | 2
0 | HS | 015 | SP-HS-015 | Gland Water Hose - DN25 | GW | SS3 | 25 | 52 | 0 | 52 | 3 | 55 | Beaver MXAW300 Minex Hose | Heavy Duty, high pressure air/water delivery hose. Material of Construction: Black SBR/NBR tube, Black SBR/EPDM UV, abrasion and ozone resistant cover, reinforced high tensile synthetic cords Supplied Loose for Site Installation: 2 off SS316 DN25 (1") Minsup Type A Hosetail 2 off Clamps to suit | 1.5 m hose length ID 25 mm, OD 37 mm | 1" Minsup - Type A, hosetail, Stainless Steel 316 | 1" Minsup - Type A, hosetail, Stainless Steel 316 | 70 | 2100 | PP006 | PP006 | 2000-PP006-F11-10017 | Supply hose and fittings loose to be assembled onsite. Hoses to be cut to length on site from full length hose rolls. | [61 empty] | 31 | 21
0 | HS | 016 | SP-HS-016 | Gland Water Hose - UFG 2/3 Mills | PSW | MSG3 | 32 | 4 | 0 | 4 | 0 | 4 | Beaver General Purpose Suction & Discharge Hose | General purpose suction and delivery hose. Material of Construction: Black EPDM tube, Black EPDM abrasion and ozone resistant cover, reinforced high tensile textile cords with embedded steel helix wire Supplied Loose for Site Installation: 2 off Galv DN32 Fixed Threaded BSP Male Hosetail 1 off Galv DN32 Barrel Union BSP FxF 2 off Clamps to suit | 1.5 m hose length ID 32 mm, OD 43 mm | 1-1/4" Female Threaded, BSP, Galvanised Steel | 1-1/4" Male Threaded, BSP, Galvanised Steel | 100 | 1000 | PP006 | PP006 | 2000-PP006-F11-10018 | Supply hose and fittings loose to be assembled onsite. Hoses to be cut to length on site from full length hose rolls. | [64 empty] | 2 |  | 2
0 | HS | 017 | SP-HS-017 | Gland Water Hose - Cyclone Feed Pump | GW | SS3 | 40 | 1 | 0 | 1 | 0 | 1 | Beaver MXAW300 Minex Hose | Heavy Duty, high pressure air/water delivery hose. Material of Construction: Black SBR/NBR tube, Black SBR/EPDM UV, abrasion and ozone resistant cover, reinforced high tensile synthetic cords Supplied Loose for Site Installation: 2 off SG Iron DN40 (1-1/2") Minsup Surelock Hosetail 2 off Clamps to suit | 1.5 m hose length ID 38 mm, OD 52 mm | 1-1/2" Minsup - Surelock, hosetail, SG Iron | 1-1/2" Minsup - Surelock, hosetail, SG Iron | 70 | 2100 | PP006 | PP006 | 2000-PP006-F11-10017 | Supply hose and fittings loose to be assembled onsite. Hoses to be cut to length on site from full length hose rolls. | [61 empty] | 1
0 | HS | 018 | SP-HS-018 | Slurry Pump Discharge Hose - UFG Circuit 2 Feed Pump | CON | RL1 | 80 | 1 | 0 | 1 | 0 | 1 | Slurry Hose, Linatex Hard Wall Preformed Hose Bend (808) | Hard Wall preformed bend with inbuilt end connections, a high-tensile reinforcement cord with a steel wire helix and Linatex rubber wear lining. | Hose Length: 0.786 m Max Bend Radius: 3D ID: 65.9 mm X: 475 mm Y: 475 mm R: 650 mm Angle: 45 degrees | 3" Flanged, Integral Swivel, AS2129 Table D, Mild Steel | 3" Flanged, Integral Swivel, AS2129 Table D, Mild Steel | 50 | 700 | PP034 | Mechanical Package | 2000-PP034-B02-10007 | Slurry Hoses SP1 | [85 empty] | 1
0 | HS | 019 | SP-HS-019 | SAG Mill & Ball Mill Gear Grease System Grease Hose | LO | SS8 | 15 | 2 | 0 | 2 | 0 | 2 | Rockmaster 1SN-8 | Hydraulic hose - EN 853 1SN; SAE 100 R1AT; ISO 1436-1 Material of Construction: Oil resistant synthetic rubber tube, synthetic rubber with high abrasion, ozone, weather and heat resistance cover, reinforced one high tensile steel braids. End Connection 1: SS316 DN15 Threaded BSPT Female End Connection 2: SS316 DN15 Threaded BSPT Female | 5.0 m hose length ID 13 mm, OD 20.1 mm | 1/2" Female Threaded, BSPT, Stainless Steel 316 | 1/2" Female Threaded, BSPT, Stainless Steel 316 | 100 | 16000 | PP006 | PP006 | 2000-PP006-F11-10022 | [16 empty] | 1 | 1
0 | HS | 020 | SP-HS-020 | SAG Mill & Ball Mill Gear Grease System Air Hose | IA | MSG3 | 15 | 2 | 0 | 2 | 0 | 2 | Beaver MXAW300 Minex Hose | Heavy Duty, high pressure air/water delivery hose. Material of Construction: Black SBR/NBR tube, Black SBR/EPDM UV, abrasion and ozone resistant cover, reinforced high tensile synthetic cords Supplied Loose for Site Installation: 2 off Galv DN15 Fixed Threaded BSP Male Hosetail 2 off Galv DN15 Barrel Union BSP FxF 2 off Clamps to suit | 5.0 m hose length ID 13 mm, OD 23 mm | 1/2" Female Threaded, BSPT, Galvanised Steel | 1/2" Female Threaded, BSPT, Galvanised Steel | 70 | 2100 | PP006 | PP006 | 2000-PP006-F11-10017 | Supply hose and fittings loose to be assembled onsite. Hoses to be cut to length on site from full length hose rolls. | [15 empty] | 1 | 1
0 | HS | 021 | SP-HS-021 | Reagent Areas Air Diaphragm Sump Pump Discharge Hose | XA | SS1 | 50 | 1 | 1 | 2 | 0 | 2 | Beaver HOCHBF Chemical Hose | Acid, chemical and multipurpose suction and delivery hose. Material of Construction: Transparent UPE tube, Blue EPDM abrasion and ozone resistant cover, reinforced high tensile textile cords with embedded steel helix wire Supplied Loose for Site Installation: 1 off SS316 DN50 Flanged Hosetail ASME CL150 1 off SS316 DN50 Flanged Hosetail AS2129 Table D 2 off Clamps to suit | 1.0 m hose length ID 51 mm, OD 63 mm | 2" Flanged, ASME B16.5 Cl 150, Stainless Steel 316 | 2" Flanged, AS 2129 Table D, Stainless Steel 316 | 100 | 1600 | PP006 | PP006 | 2000-PP006-F11-10019 | Supply hose and fittings loose to be assembled onsite. Hoses to be cut to length on site from full length hose rolls. | [71 empty] | 1 | [50 empty] | 1
0 | HS | 022 | SP-HS-022 | Slurry Hose - UFG Mill 2/3 Isacharger Discharge | WM | RL1 | 80 | 2 | 0 | 2 | 0 | 2 | Slurry Hose, Linatex Hard Wall Mining Hose (808) | Hard Wall Slurry Hose with inbuilt end connections, a high-tensile reinforcement cord with a steel wire helix and Linatex rubber wear lining. | Hose Length: 2.0 m Max Bend Radius: 8D ID: 65.9 mm | 3" Flanged, Integral Swivel, AS2129 Table D, Mild Steel | 3" Flanged, Integral Swivel, AS2129 Table D, Mild Steel | 50 | 700 | PP034 | Mechanical Package | 2000-PP034-B02-10001 | Slurry Hoses SP1 | [63 empty] | 1 |  | 1
0 | HS | 023 | SP-HS-023 | Slurry Hose - Peristaltic Pumps - UFG Circuit 1 Feed Pump Suction | FS | RL1 | 65 | 0 | 1 | 1 | 0 | 1 | Slurry Hose, Linatex Superflex Hard Wall Mining Hose | Hard Wall Slurry Hose with inbuilt end connections, a high-tensile reinforcement cord with a steel wire helix and Linatex rubber wear lining. | Hose Length: 0.388 m Max Bend Radius: 4D ID: 50.7 mm | 2-1/2' Flanged, Integral Swivel, AS2129 Table D, Mild Steel | 2-1/2" Flanged, Integral Swivel, AS2129 Table D, Mild Steel | 50 | 700 | PP034 | Mechanical Package | 2000-PP034-B02-10027 | Slurry Hoses SP2 | [141 empty] | 1
0 | HS | 024 | SP-HS-024 | Antiscalant Discharge Hose | AS | SS1 | 25 | 1 | 8 | 9 | 0 | 9 | Beaver HOCHBF Chemical Hose | Acid, chemical and multipurpose suction and delivery hose. Material of Construction: Transparent UPE tube, Blue EPDM abrasion and ozone resistant cover, reinforced high tensile textile cords with embedded steel helix wire Supplied Loose for Site Installation: 2 off SS316 DN25 Fixed Threaded BSP Male Hosetail 2 off SS316 DN25 Barrel Union BSP FxF 2 off Clamps to suit | 2.0 m hose length ID 25 mm, OD 37 mm | 1" Female Threaded, BSP, Stainless Steel 316 | 1" Female Threaded, BSP, Stainless Steel 316 | 100 | 1600 | PP006 | PP006 | 2000-PP006-F11-10019 | Supply hose and fittings loose to be assembled onsite. Hoses to be cut to length on site from full length hose rolls. | [52 empty] | 1 | [49 empty] | 1 | 1 |  | 1 | [36 empty] | 1 | 3 |  | 1
1 | HS | 025 | SP-HS-025 | Flotation Feed Sampler Water Flushing Hose | BW | SS3 | 25 | 3 | 0 | 3 | 0 | 3 | Beaver General Purpose Suction & Discharge Hose | General purpose suction and delivery hose. Material of Construction: Black EPDM tube, Black EPDM abrasion and ozone resistant cover, reinforced high tensile textile cords with embedded steel helix wire Supplied Loose for Site Installation: 1 off SS316 DN25 Fixed Threaded BSP Male Hosetail 2 off Clamps to suit | 1.5 m hose length ID 25 mm, OD 36 mm | 1" Male Threaded, BSPT, Stainless Steel 316 | Open End Provide Hose Clamp, Stainless Steel 316 | 100 | 1000 | PP006 | PP006 | 2000-PP006-F11-10018 | Supply hose and fittings loose to be assembled onsite. Hoses to be cut to length on site from full length hose rolls. | [13 empty] | 2 | [13 empty] | 1
0 | HS | 026 | SP-HS-026 | Slurry Hose - CIL4 Tails Hose Bend | FT | RL1 | 900 | 0 | 1 | 1 | 0 | 1 | Slurry Hose, Linatex Hard Wall Preformed Hose Bend (808) | Hard Wall preformed bend with inbuilt end connections, a high-tensile reinforcement cord with a steel wire helix and Linatex rubber wear lining. | Hose Length: 2.75 m Max Bend Radius:3D ID: 883 mm X: 147mm Y: 147mm R: 2700 mm Angle: 52.2 degrees | 36" Flanged, Integral Swivel, AS2129 Table D, Mild Steel | 36" Flanged, Integral Swivel, AS2129 Table D, Mild Steel | 50 | 700 | PP034 | Mechanical Package | 2000-PP034-B02-10029 | Slurry Hoses SP2 | [101 empty] | 1
0 | HS | 027 | SP-HS-027 | Slurry Hose - CIL4 Tails Sampler Discharge Box Hose | FT | RL1 | 900 | 0 | 1 | 1 | 0 | 1 | Slurry Hose, Linatex Hard Wall Mining Hose (808) | Hard Wall Slurry Hose with inbuilt end connections, a high-tensile reinforcement cord with a steel wire helix and Linatex rubber wear lining. | Hose Length: 1.25 m Max Bend Radius: 12D ID: 883 mm | 36" Flanged, Integral Swivel, AS2129 Table D, Mild Steel | 36" Flanged, Integral Swivel, AS2129 Table D, Mild Steel | 50 | 700 | PP034 | Mechanical Package | 2000-PP034-B02-10020 | Slurry Hoses SP2 | [101 empty] | 1
0 | HS | 028 | SP-HS-028 | Cyanide Reagent Delivery Hose | CN | MS1 | 80 | 0 | 2 | 2 | 0 | 2 | Beaver General Purpose Suction & Discharge Hose | General purpose suction and delivery hose. Material of Construction: Black EPDM tube, Black EPDM abrasion and ozone resistant cover, reinforced high tensile textile cords with embedded steel helix wire Supplied Loose for Site Installation: 1 off SS DN80 Camlock Coupling Type C 1 off CS DN80 Flanged Hosetail AS2129 Table D 2 off Clamps to suit | 3.0 m hose length ID 80mm, OD 93mm | 3" Female Camlock, Stainless Steel 316 | 3" Flanged, AS 2129 Table D, Mild Steel | 100 | 1000 | PP006 | PP006 | 2000-PP006-F11-10018 | Supply hose and fittings loose to be assembled onsite. Hoses to be cut to length on site from full length hose rolls. | [117 empty] | 2
0 | HS | 029 | SP-HS-029 | Slurry Hose - Gravity Concentrator, Feed, Bend. | MS | RL3 | 400 | 2 | 0 | 2 | 0 | 2 | Slurry Hose, Slurryflex CLX XC-Series Bend Ceramic Hose | Slurry Hose, Slurryflex CLX XC-Series Bend Ceramic Hose | Hose Length: 1.2 m Max Bend Radius: 5D ID: 363 mm X: 235mm Y: 235mm R: 2000 mm Angle: 22 degrees | 16" Flanged, Integral Swivel, AS2129 Table D, Mild Steel | 16" Flanged, Integral Swivel, AS2129 Table D, Mild Steel | 50 | 700 | PP032 | Mechanical Package | 2000-PP032-B02-10001 | Slurry Hoses Ceramic Lined | [19 empty] | 2
0 | HS | 030 | SP-HS-030 | Slurry Hose - Gravity Concentrator, Bypass to Gravity Concentrators Tails Launder, Final Bend. | MS | RL3 | 400 | 2 | 0 | 2 | 0 | 2 | Slurry Hose, Slurryflex CLX XC-Series Bend Ceramic Hose | Slurryflex CLX XC-Series Bend Ceramic Hose | Hose Length: 3.25 m Max Bend Radius: 5D ID: 363 mm X: 260mm Y: 440mm R: 2000 mm Angle: 75 degrees | 16" Flanged, Integral Swivel, AS2129 Table D, Mild Steel | 16" Flanged, Integral Swivel, AS2129 Table D, Mild Steel | 50 | 700 | PP032 | Mechanical Package | 2000-PP032-B02-10002 | Slurry Hoses Ceramic Lined | [19 empty] | 2
0 | HS | 031 | SP-HS-031 | Slurry Hose - Gravity Concentrator, Tails | MS | RL3 | 500 | 2 | 0 | 2 | 0 | 2 | Slurry Hose, Slurryflex CLX XA-Series Ceramic Hose | Slurryflex CLX XA-Series Ceramic Hose | Hose Length: 1.035 m ID: 465 mm | 20" Flanged, Integral Swivel, ANSI 150#, Mild Steel | 20" Flanged, Integral Swivel, AS2129 Table D, Mild Steel | 50 | 700 | PP032 | Mechanical Package | 2000-PP032-B02-10003 | Slurry Hoses Ceramic Lined | [19 empty] | 2
0 | HS | 032 | SP-HS-032 | CIL Oxygen Injector Feed Hose | OXY | SS6 | 20 | 0 | 8 | 8 | 0 | 8 | Metallic Hose | Corrugated 316 SS Hose with Single braided cover - ISO 10380 Material of Construction: SS316 corrugated tube, SS316 single braided cover and reinforcement End Connection 1: SS DN20 Female Threaded BSP End Connection 2: SS DN20 Female Threaded BSP | 3.0 m hose long ID 20.2 mm, OD 26.7 mm | 3/4" Female Threaded, BSP, Stainless Steel 316 | 3/4" Female Threaded, BSP, Stainless Steel 316 | 50 | 700 | PP006 | PP006 | 2000-PP006-F11-10020 | [99 empty] | 4 | [29 empty] | 4
0 | HS | 033 | SP-HS-033 | Slurry Hose - UFG Particle Size Analyser, Sampler Feed | CON | PE10 | 65 | 3 | 0 | 3 | 0 | 3 | Slurry Hose, Linatex Superflex Hard Wall Mining Hose | Hard Wall Slurry Hose with inbuilt end connections, a high-tensile reinforcement cord with a steel wire helix and Linatex rubber wear lining. | Hose Length: 1.5 m Max Bend Radius: 4D ID: 60 mm | 2-1/2" Flanged, Integral Fixed, AS2129 Table D, Mild Steel | 2-1/2" Hose Clamp, Stainless Steel | 50 | 700 | PP034 | Mechanical Package | 2000-PP034-B02-10006 | Slurry Hoses SP1 Analyser Connection Hose Discharge Connection to fit over 60.3mm OD Tube. | [67 empty] | 3
0 | HS | 034 | SP-HS-034 | Slurry Pump Discharge Hose - Cyclone Feed Pump Reducer | MS | CERAMIC | 900 | 1 | 0 | 1 | 0 | 1 | Slurry Hose, Slurryflex CLX XD-Series Reducer Ceramic Hose | Slurryflex CLX XD-Series Reducer Ceramic Hose | Hose Length: 1.2 m ID: 870 mm / 750 mm | 30" Flanged, Fixed, Warman MCRM 760 Discharge, Mild Steel | 36" Flanged, Integral Swivel, AS2129 Table E, Mild Steel | 50 | 1400 | PP032 | Mechanical Package | 2000-PP032-B02-10010 | Slurry Hoses Ceramic Lined | [7 empty] | 1
0 | HS | 035 | SP-HS-035 | Slurry Pump Discharge Hose - Sample Return Pumps | FS | RL1 | 100 | 2 | 0 | 2 | 0 | 2 | Slurry Hose, Linatex Hard Wall Mining Hose (808) | Hard Wall Slurry Hose with inbuilt end connections, a high-tensile reinforcement cord with a steel wire helix and Linatex rubber wear lining. | Hose Length: 0.95 m Max Bend Radius: 8D ID: 90.3 mm | 4" Flanged, Integral Swivel, AS2129 Table D, Mild Steel | 4" Flanged, Integral Swivel, AS2129 Table D, Mild Steel | 50 | 700 | PP034 | Mechanical Package | 2000-PP034-B02-10001 | Slurry Hoses SP1 | [25 empty] | 2
0 | HS | 036 | SP-HS-036 | Slurry Pump Discharge Hose - UFG Product | CON | RL1 | 250 | 2 | 0 | 2 | 0 | 2 | Slurry Hose, Linatex Hard Wall Mining Hose (808) | Hard Wall Slurry Hose with inbuilt end connections, a high-tensile reinforcement cord with a steel wire helix and Linatex rubber wear lining. | Hose Length: 2.8 m Max Bend Radius: 8D ID: 242.5 mm | 10" Flanged, Integral Swivel, AS2129 Table D, Mild Steel | 10" Flanged, Integral Swivel, AS2129 Table D, Mild Steel | 50 | 700 | PP034 | Mechanical Package | 2000-PP034-B02-10001 | Slurry Hoses SP1 | [67 empty] | 2
0 | HS | 037 | SP-HS-037 | Slurry Pump Discharge Hose - Final Concentrate | FS | RL1 | 250 | 2 | 0 | 2 | 0 | 2 | Slurry Hose, Linatex Hard Wall Mining Hose (808) | Hard Wall Slurry Hose with inbuilt end connections, a high-tensile reinforcement cord with a steel wire helix and Linatex rubber wear lining. | Hose Length: 1.23 m Max Bend Radius: 8D ID: 242.5 mm | 10" Flanged, Integral Swivel, AS2129 Table D, Mild Steel | 10" Flanged, Integral Swivel, AS2129 Table D, Mild Steel | 50 | 700 | PP034 | Mechanical Package | 2000-PP034-B02-10001 | Slurry Hoses SP1 | [29 empty] | 2
0 | HS | 038 | SP-HS-038 | Slurry Pump Discharge Hose - CIL4 Oxygen Injection | CON | RL1 | 300 | 0 | 2 | 2 | 0 | 2 | Slurry Hose, Linatex Hard Wall Mining Hose (808) | Hard Wall Slurry Hose with inbuilt end connections, a high-tensile reinforcement cord with a steel wire helix and Linatex rubber wear lining. | Hose Length: 1 m Max Bend Radius: 8D ID: 293 mm | 12" Flanged, Integral Swivel, AS2129 Table D, Mild Steel | 12" Flanged, Integral Swivel, AS2129 Table D, Mild Steel | 50 | 700 | PP034 | Mechanical Package | 2000-PP034-B02-10021 | Slurry Hoses SP2 | [98 empty] | 2
0 | HS | 039 | SP-HS-039 | Slurry Hose - Concentrate Thickener Underflow Reducer | CON | RL1 | 400 | 2 | 0 | 2 | 0 | 2 | Slurry Hose, Linatex Hard Wall Reducing Mining Hose (808) | Hard Wall Slurry Hose with inbuilt end connections, a high-tensile reinforcement cord with a steel wire helix and Linatex rubber wear lining. Preformed reducer. | Hose Length: 0.361 m ID: 375 mm / 190 mm | 16" Flanged, Integral Swivel, AS2129 Table D, Mild Steel | 8" Flanged, Integral Swivel, AS2129 Table D, Mild Steel | 50 | 700 | PP034 | Mechanical Package | 2000-PP034-B02-10012 | Slurry Hoses SP1 | [80 empty] | 2
0 | HS | 040 | SP-HS-040 | Slurry Hose - Flotation PSA Secondary Sample Outlet Hose | FS | PE10 | 40 | 1 | 0 | 1 | 0 | 1 | Slurry Hose, Linatex Superflex Hard Wall Mining Hose | Hard Wall Slurry Hose with inbuilt end connections, a high-tensile reinforcement cord with a steel wire helix and Linatex rubber wear lining. | Hose Length: 1.2 m Max Bend Radius: 4D ID: 40 mm | 1-1/2" Hose Clamp, Stainless Steel | 1-1/2" Flanged, Integral Fixed, AS2129 Table D, Mild Steel | 50 | 700 | PP034 | Mechanical Package | 2000-PP034-B02-10006 | Slurry Hoses SP1 Analyser Connection Hose Inlet Connection to fit over 40mm OD Tube | [25 empty] | 1
0 | HS | 041 | SP-HS-041 | Slurry Pump Discharge Hose - CIL4 Barren Carbon | SC | SS1 | 150 | 0 | 1 | 1 | 0 | 1 | Slurry Hose, Linatex Hard Wall Mining Hose (808) | Hard Wall Slurry Hose with inbuilt end connections, a high-tensile reinforcement cord with a steel wire helix and Linatex rubber wear lining. | Hose Length: 1 m Max Bend Radius: 8D ID: 162 mm | 6" Flanged, Integral Swivel, AS2129 Table D, Mild Steel | 6" Flanged, Integral Swivel, AS2129 Table D, Mild Steel | 50 | 700 | PP034 | Mechanical Package | 2000-PP034-B02-10022 | Slurry Hoses SP2 | [104 empty] | 1
0 | HS | 042 | SP-HS-042 | Slurry Pump Discharge Hose - Cleaner-Scavenger Tails 1 | FS | RL1 | 400 | 1 | 0 | 1 | 0 | 1 | Slurry Hose, Linatex Hard Wall Mining Hose (808) | Hard Wall Slurry Hose with inbuilt end connections, a high-tensile reinforcement cord with a steel wire helix and Linatex rubber wear lining. | Hose Length: 4.46 m Max Bend Radius: 8D ID: 375.4 mm | 16" Flanged, Integral Swivel, AS2129 Table D, Mild Steel | 16" Flanged, Integral Swivel, AS2129 Table D, Mild Steel | 50 | 700 | PP034 | Mechanical Package | 2000-PP034-B02-10001 | Slurry Hoses SP1 | [31 empty] | 1
0 | HS | 043 | SP-HS-043 | Slurry Pump Discharge Hose - Cleaner Recirculation | FS | RL1 | 500 | 2 | 0 | 2 | 0 | 2 | Slurry Hose, Linatex Hard Wall Mining Hose (808) | Hard Wall Slurry Hose with inbuilt end connections, a high-tensile reinforcement cord with a steel wire helix and Linatex rubber wear lining. | Hose Length: 3.35 m Max Bend Radius: 10D ID: 477 mm | 20" Flanged, Integral Swivel, AS2129 Table D, Mild Steel | 20" Flanged, Integral Swivel, AS2129 Table D, Mild Steel | 50 | 700 | PP034 | Mechanical Package | 2000-PP034-B02-10002 | Slurry Hoses SP1 | [29 empty] | 2
0 | HS | 044 | SP-HS-044 | Slurry Hose - Peristaltic Pumps - 400mm | FS | RL1 | 65 | 4 | 0 | 4 | 0 | 4 | Slurry Hose, Linatex Superflex Hard Wall Mining Hose | Hard Wall Slurry Hose with inbuilt end connections, a high-tensile reinforcement cord with a steel wire helix and Linatex rubber wear lining. | Hose Length: 0.4 m Max Bend Radius: 4D ID: 50.7 mm | 2-1/2' Flanged, Integral Fixed, AS2129 Table D, Mild Steel | 2-1/2" Flanged, Integral Fixed, AS2129 Table D, Mild Steel | 50 | 700 | PP034 | Mechanical Package | 2000-PP034-B02-10005 | Slurry Hoses SP1 | [22 empty] | 2 |  | 2
0 | HS | 045 | SP-HS-045 | Cyclone Feed Suction Isolation Valve Hydraulic Actuator Hose | HO | SS1 | 20 | 2 | 0 | 2 | 0 | 2 | Parker 301SN | Hydraulic hose - EN 853 1SN; SAE 100 R2; ISO 1436-1 Material of Construction: Oil resistant synthetic rubber tube, synthetic rubber with high abrasion, ozone, weather and heat resistance cover, reinforced two high tensile steel braids. End Connection 1: SS316 3/4" tail x 1-1/16" JICF ST c/w adaptor 1-1/16" JIC X 3/4" BSPP WD (12F4OMXSS) End Connection 2: SS316 3/4" tail x 1-1/16" JICF ST c/w adaptor 12 JIC Male X -8 UNORING Male (12-8 F5OX-SS) | 10.0 m hose length, ID 19 mm, OD 29 mm | 3/4" Male Threaded, BSPP, Stainless Steel 316 | X-8 Male SAE-ORB, Stainless Steel 316 | 100 | 21500 | PP006 | PP006 | 2000-PP006-F11-10028 | [8 empty] | 2
0 | HS | 046 | SP-HS-046 | Recycle Crusher Isolation Gate Hydraulic Hoses | HO | SS1 | 20 | 4 | 0 | 4 | 0 | 4 | Rockmaster 2SN-12 | Hydraulic hose - EN 853 2SN; SAE 100 R2AT; ISO 1436-1 Material of Construction: Oil resistant synthetic rubber tube, synthetic rubber with high abrasion, ozone, weather and heat resistance cover, reinforced two high tensile steel braids. End Connection 1: SS316 DN15 Threaded BSPT Female End Connection 2: SS316 DN20 Threaded BSPT Female | 8.0 m hose length, ID 19 mm, OD 29 mm | 1/2" Male Threaded, BSPP, Stainless Steel 316 | 3/4" Male Threaded, BSPP, Stainless Steel 316 | 100 | 15000 | PP006 | PP006 | 2000-PP006-F11-10023 | [12 empty] | 4
0 | HS | 047 | SP-HS-047 | SAG Mill & Ball Mill Trunnion Bearing Lube Hoses | LO | SS8 | 38 | 16 | 0 | 16 | 0 | 16 | Golden ISO/35-20 | Hydraulic hose - ISO 18752-C/D, Material of Construction: Oil resistant synthetic rubber tube, synthetic rubber with high abrasion, ozone, weather and heat resistance cover, reinforced four high tensile steel braids. End Connection 1: SS316 1-1/4" C61 St/St End Connection 2: SS316 1-1/4" C61 St/St | 2.0 m hose length, ID 31 mm, OD 49.7 mm | 1-1/4" Flanged, ISO/DIS 6162 (Code 61) SAE Single-Part Flanged, Stainless Steel 316 | 1-1/4" Flanged, ISO/DIS 6162 (Code 61) SAE Single-Part Flanged, Stainless Steel 316 | 121 | 16000 | PP006 | PP006 | 2000-PP006-F11-10021 | [16 empty] | 8 | 8
0 | HS | 048 | SP-HS-048 | SAG Mill & Ball Mill Trunnion Thrust Bearing Lube Hoses | LO | SS8 | 20 | 8 | 0 | 8 | 0 | 8 | Rockmaster 2SN-12 | Hydraulic hose - EN 853 2SN; SAE 100 R2AT; ISO 1436-1 Material of Construction: Oil resistant synthetic rubber tube, synthetic rubber with high abrasion, ozone, weather and heat resistance cover, reinforced two high tensile steel braids. End Connection 1: SS316 3/4" C61 St/St End Connection 2: SS316 3/4" C61 St/St | 2.0 m hose length, ID 19 mm, OD 29 mm | 3/4" Flanged, ISO/DIS 6162 (Code 61) SAE Single-Part Flanged, Stainless Steel 316 | 3/4" Flanged, ISO/DIS 6162 (Code 61) SAE Single-Part Flanged, Stainless Steel 316 | 100 | 16000 | PP006 | PP006 | 2000-PP006-F11-10023 | [16 empty] | 4 | 4
0 | HS | 049 | SP-HS-049 | SAG Mill & Ball Mill Pinion Bearing Lube Discharge Hoses | LO | SS1 | 20 | 16 | 0 | 16 | 0 | 16 | Rockmaster 1SN-12 | Hydraulic hose - EN 853 1SN; SAE 100 R1AT; ISO 1436-1 Material of Construction: Oil resistant synthetic rubber tube, synthetic rubber with high abrasion, ozone, weather and heat resistance cover, reinforced one high tensile steel braids. End Connection 1: SS316 DN20 Threaded BSPT Male 90° End Connection 2: SS316 DN20 Threaded BSPT Male | 1.5 m hose length, ID 19 mm, OD 27.3 mm | 3/4" Male Threaded, BSPT 90°, Stainless Steel 316 | 3/4" Male Threaded, BSPT, Stainless Steel 316 | 60 | 700 | PP006 | PP006 | 2000-PP006-F11-10022 | [16 empty] | 8 | 8
0 | HS | 050 | SP-HS-050 | Slurry Hose - Gravity Concentrator, Bypass to Gravity Concentrators Tails Launder, First Bend. | MS | RL3 | 400 | 2 | 0 | 2 | 0 | 2 | Slurry Hose, Slurryflex CLX XC-Series Bend Ceramic Hose | Slurry Hose, Slurryflex CLX XC-Series Bend Ceramic Hose | Hose Length: 2.07 m Max Bend Radius: 5D ID: 363 mm X: 250mm Y: 250mm R: 2000 mm Angle: 45 degrees | 16" Flanged, Integral Swivel, AS2129 Table D, Mild Steel | 16" Flanged, Integral Swivel, AS2129 Table D, Mild Steel | 50 | 700 | PP032 | Mechanical Package | 2000-PP032-B02-10004 | Slurry Hoses Ceramic Lined | [19 empty] | 2
0 | HS | 051 | SP-HS-051 | Slurry Hose - Gravity Concentrator, Bypass to Gravity Concentrators Tails Launder, Lateral Tee Piece | MS | RL3 | 400 | 2 | 0 | 2 | 0 | 2 | Slurry Hose, Slurryflex CLX XE-Series Lateral Ceramic Hose | Slurry Hose, Slurryflex CLX XE-Series Lateral Ceramic Hose | Hose Length: 2.06 m ID: 363 mm A: 252mm B: 858mm C: 913mm Angle: 45 degrees | 16" Flanged, Integral Swivel, AS2129 Table D, Mild Steel | 16" Flanged, Integral Swivel, AS2129 Table D, Mild Steel | 50 | 700 | PP032 | Mechanical Package | 2000-PP032-B02-10005 | Slurry Hoses Ceramic Lined | [19 empty] | 2
0 | HS | 052 | SP-HS-052 | Slurry Pump Discharge Hose - UFG3 Discharge | CON | RL1 | 250 | 1 | 0 | 1 | 0 | 1 | Slurry Hose, Linatex Hard Wall Mining Hose (808) | Hard Wall Slurry Hose with inbuilt end connections, a high-tensile reinforcement cord with a steel wire helix and Linatex rubber wear lining. | Hose Length: 0.67 m Max Bend Radius: 8D ID: 242.5 mm | 10" Flanged, Integral Swivel, AS2129 Table D, Mild Steel | 10" Flanged, Integral Swivel, AS2129 Table D, Mild Steel | 50 | 700 | PP034 | Mechanical Package | 2000-PP034-B02-10001 | Slurry Hoses SP1 | [66 empty] | 1
0 | HS | 053 | SP-HS-053 | SAG Mill & Ball Mill Pinion Bearing Lube Feed Hoses | LO | SS8 | 20 | 8 | 0 | 8 | 0 | 8 | Rockmaster 1SN-12 | Hydraulic hose - EN 853 1SN; SAE 100 R1AT; ISO 1436-1 Material of Construction: Oil resistant synthetic rubber tube, synthetic rubber with high abrasion, ozone, weather and heat resistance cover, reinforced one high tensile steel braids. End Connection 1: SS316 3/4" C61 St/St End Connection 2: SS316 3/4" BSPT Threaded Male 90° | 3.0 m hose length, ID 19 mm, OD 27.3 mm | 3/4" Flanged, ISO/DIS 6162 (Code 61) SAE Single-Part Flanged, Stainless Steel 316 | 3/4" Male Threaded, BSPT 90°, Stainless Steel 316 | 60 | 700 | PP006 | PP006 | 2000-PP006-F11-10022 | [16 empty] | 4 | 4
0 | HS | 054 | SP-HS-054 | Slurry Hose - Peristaltic Pumps - UFG Circuit 1 Feed Pump Discharge | CON | RL1 | 65 | 0 | 1 | 1 | 0 | 1 | Slurry Hose, Linatex Hard Wall Preformed Hose Bend (808) | Hard Wall Slurry Hose with inbuilt end connections, a high-tensile reinforcement cord with a steel wire helix and Linatex rubber wear lining. | Hose Length: 0.955 m Max Bend Radius: 2D ID: 50 mm X: 170 mm Y: 525 mm R: 450 mm Angle: 90 degrees | 2 1/2" Flanged, Integral Swivel, AS2129 Table D, Mild Steel | 2 1/2" Flanged, Integral Swivel, AS2129 Table D, Mild Steel | 50 | 700 | PP034 | Mechanical Package | 2000-PP034-B02-10028 | Slurry Hoses SP2 | [141 empty] | 1
0 | HS | 055 | SP-HS-055 | UFG PSA Water Hose | PSW | SS3 | 25 | 1 | 0 | 1 | 0 | 1 | Beaver MXAW300 Minex Hose | Heavy Duty, high pressure air/water delivery hose. Material of Construction: Black SBR/NBR tube, Black SBR/EPDM UV, abrasion and ozone resistant cover, reinforced high tensile synthetic cords Supplied Loose for Site Installation: 1 off SS316 DN25 Fixed Threaded BSP Female Hosetail 2 off Clamps to suit | 1.5 m hose length ID 25 mm, OD 37 mm | 1", Threaded, BSP, Female, Stainless Steel 316 | Open End Provide Hose Clamp, Stainless Steel 316 | 50 | 1400 | PP006 | PP006 | 2000-PP006-F11-10017 | Supply hose and fittings loose to be assembled onsite. Hoses to be cut to length on site from full length hose rolls. | [67 empty] | 1
0 | HS | 056 | SP-HS-056 | Flotation Tailings Thickener Feed Sampler & UFG 1 Product Sampler Valve Flushing Hoses | BW | PE8 | 25 | 2 | 0 | 2 | 2 | 4 | Beaver General Purpose Suction & Discharge Hose | General purpose suction and delivery hose. Material of Construction: Black EPDM tube, Black EPDM abrasion and ozone resistant cover, reinforced high tensile textile cords with embedded steel helix wire. Supplied Loose for Site Installation: 1 off SS316 DN25 Fixed Threaded BSP Male Hosetail 2 off Clamps to suit | 5.0 m hose length ID 25 mm, OD 36 mm | 1" Male Threaded, BSPT, Stainless Steel 316 | Open End Provide Hose Clamp, Stainless Steel 316 | 100 | 1000 | PP006 | PP006 | 2000-PP006-F11-10018 | Supply hose and fittings loose to be assembled onsite. Hoses to be cut to length on site from full length hose rolls. | [27 empty] | 2
0 | HS | 057 | SP-HS-057 | CIL4 High Pressure Cleaner Hose | PSW | SS9 | 20 | 0 | 9 | 9 | 0 | 9 | Spitwater | 15m 3/8" Dual Wire Braided High Pressure Hose & Hose Reel Kit, Base Mount, 250 Bar 50m Cap (No Hose) | 15m hose length | 3/8" Female Threaded, BSP | 3/8" Female Threaded, BSP | 40 | 25000 | ME072 | Mechanical Package | [115 empty] | 9
0 | HS | 058 | SP-HS-058 | Reagent Delivery Air Hose | IA | MSG3 | 25 | 5 | 3 | 8 | 0 | 8 | Beaver General Purpose Suction & Discharge Hose | General purpose suction and delivery hose. Material of Construction: Black EPDM tube, Black EPDM abrasion and ozone resistant cover, reinforced high tensile textile cords with embedded steel helix wire Supplied Loose for Site Installation: 2 off SG Iron DN25 (1") Minsup Type A Hosetail 2 off Clamps to suit | 10.0 m hose length ID 25 mm, OD 36 mm | 1" Minsup - Type A, hosetail, Galvanised Steel | 1" Minsup - Type A, hosetail, Galvanised Steel | 100 | 1000 | PP006 | PP006 | 2000-PP006-F11-10018 | Supply hose and fittings loose to be assembled onsite. Hoses to be cut to length on site from full length hose rolls. | [69 empty] | 2 |  | 2 |  | 1 | [43 empty] | 2 |  |  |  |  | 1
0 | HS | 059 | SP-HS-059 | Slurry Hose - Pre-Leach Concentrate Thickener Underflow Reducer 1 | CON | RL1 | 350 | 0 | 1 | 1 | 0 | 1 | Slurry Hose, Linatex Hard Wall Reducing Mining Hose (808) | Hard Wall Slurry Hose with inbuilt end connections, a high-tensile reinforcement cord with a steel wire helix and Linatex rubber wear lining. Preformed reducer. | Hose Length: 1.005 m Max Bend Radius: N/A IDmax: 336 mm IDmin: 190 mm X: 517 mm Y:292 mm R: 250 mm Angle: 45 degrees | 14" Flanged, Integral Swivel, AS2129 Table D, Mild Steel | 8" Flanged, Integral Swivel, AS2129 Table D, Mild Steel | 50 | 700 | PP034 | Mechanical Package | 2000-PP034-B02-10018 | Slurry Hoses SP2 | [124 empty] | 1
0 | HS | 060 | SP-HS-060 | Slurry Pump Discharge Hose - Pre-Leach Concentrate Thickener U/F Pumps | CON | RL1 | 150 | 0 | 2 | 2 | 0 | 2 | Slurry Hose, Linatex Hard Wall Preformed Hose Bend (808) | Hard Wall Slurry Hose with inbuilt end connections, a high-tensile reinforcement cord with a steel wire helix and Linatex rubber wear lining. | Hose Length: 0.835 m Max Bend Radius: 3D ID: 142 mm X: 185 mm Y: 215 mm R: 450 mm Angle: 45 degrees | 6" Flanged, Integral Swivel, AS2129 Table D, Mild Steel | 6" Flanged, Integral Swivel, AS2129 Table D, Mild Steel | 50 | 700 | PP034 | Mechanical Package | 2000-PP034-B02-10015 | Slurry Hoses SP2 | [125 empty] | 2
0 | HS | 061 | SP-HS-061 | Slurry Pump Discharge Hose - Cleaner-Scavenger Tails 2 | FS | RL1 | 400 | 1 | 0 | 1 | 0 | 1 | Slurry Hose, Linatex Hard Wall Mining Hose (808) | Hard Wall Slurry Hose with inbuilt end connections, a high-tensile reinforcement cord with a steel wire helix and Linatex rubber wear lining. | Hose Length: 2.67 m Max Bend Radius: 8D ID: 375.4 mm | 16" Flanged, Integral Swivel, AS2129 Table D, Mild Steel | 16" Flanged, Integral Swivel, AS2129 Table D, Mild Steel | 50 | 700 | PP034 | Mechanical Package | 2000-PP034-B02-10001 | Slurry Hoses SP1 | [31 empty] | 1
0 | HS | 062 | SP-HS-062 | Slurry Hose - Flotation PSA Discharge | FS | PE10 | 50 | 2 | 0 | 2 | 0 | 2 | Slurry Hose, Linatex Superflex Hard Wall Mining Hose | Hard Wall Slurry Hose with inbuilt end connections, a high-tensile reinforcement cord with a steel wire helix and Linatex rubber wear lining. | Hose Length: 1.75 m Max Bend Radius: 4D ID: 55 mm | 2-1/2", Threaded, BSP, Female, Mild Steel | 2-1/2' Flanged, Integral Fixed, AS2129 Table D, Mild Steel | 50 | 700 | PP034 | Mechanical Package | 2000-PP034-B02-10010 | Slurry Hoses SP1 Analyser Connection Hose | [25 empty] | 2
0 | HS | 063 | SP-HS-063 | Flotation PSA Air Hose | IA | MSG3 | 15 | 1 | 0 | 1 | 0 | 1 | Beaver MXAW300 Minex Hose | Heavy Duty, high pressure air/water delivery hose. Material of Construction: Black SBR/NBR tube, Black SBR/EPDM UV, abrasion and ozone resistant cover, reinforced high tensile synthetic cords Supplied Loose for Site Installation: 1 off Galv DN15 Fixed Flanged Hosetail AS2129 Table E 2 off Clamps to suit | 4.0 m hose length ID 13 mm, OD 23 mm | 1/2" Flanged, AS2129 Table E, Galvanised Steel | Open End Provide Hose Clamp, Stainless Steel 316 | 70 | 1400 | PP006 | PP006 | 2000-PP006-F11-10017 | Supply hose and fittings loose to be assembled onsite. Hoses to be cut to length on site from full length hose rolls. | [25 empty] | 1
0 | HS | 064 | SP-HS-064 | Flotation PSA Water Hose | BW | SS3 | 20 | 1 | 0 | 1 | 0 | 1 | Beaver MXAW300 Minex Hose | Heavy Duty, high pressure air/water delivery hose. Material of Construction: Black SBR/NBR tube, Black SBR/EPDM UV, abrasion and ozone resistant cover, reinforced high tensile synthetic cords Supplied Loose for Site Installation: 1 off SS316 DN20 Fixed Flanged Hosetail AS2129 Table E 2 off Clamps to suit | 4.0m hose length ID 19 mm, OD 29 mm | 3/4" Flanged, AS2129 Table E, Stainless Steel 316 | Open End Provide Hose Clamp, Stainless Steel 316 | 70 | 1400 | PP006 | PP006 | 2000-PP006-F11-10017 | Supply hose and fittings loose to be assembled onsite. Hoses to be cut to length on site from full length hose rolls. | [25 empty] | 1
0 | HS | 065 | SP-HS-065 | Slurry Pump Discharge Hose - Final Tails 1/2 | FT | RL2 | 600 | 2 | 0 | 2 | 0 | 2 | Slurry Hose, Linatex Superflex Hard Wall Mining Hose | Hard Wall Slurry Hose with inbuilt end connections, a high-tensile reinforcement cord with a steel wire helix and Linatex rubber wear lining. | Hose Length: 4.534 m Max Bend Radius: 6D ID: 578.6 mm | 24" Flanged, Integral Swivel, AS2129 Table E, Mild Steel | 24" Flanged, Integral Swivel, AS2129 Table E, Mild Steel | 50 | 1100 | PP034 | Mechanical Package | 2000-PP034-B02-10009 | Slurry Hoses SP1 | [34 empty] | 2
0 | HS | 066 | SP-HS-066 | Slurry Pump Discharge Hose - UFG2 Discharge | CON | RL1 | 250 | 1 | 0 | 1 | 0 | 1 | Slurry Hose, Linatex Hard Wall Mining Hose (808) | Hard Wall Slurry Hose with inbuilt end connections, a high-tensile reinforcement cord with a steel wire helix and Linatex rubber wear lining. | Hose Length: 1.32 m Max Bend Radius: 8D ID: 242.5 mm | 10" Flanged, Integral Swivel, AS2129 Table D, Mild Steel | 10" Flanged, Integral Swivel, AS2129 Table D, Mild Steel | 50 | 700 | PP034 | Mechanical Package | 2000-PP034-B02-10001 | Slurry Hoses SP1 | [64 empty] | 1
0 | HS | 067 | SP-HS-067 | Slurry Pump Discharge Hose - Final Tails 3/4 | FT | RL2 | 600 | 2 | 0 | 2 | 0 | 2 | Slurry Hose, Linatex Superflex Hard Wall Mining Hose | Hard Wall Slurry Hose with inbuilt end connections, a high-tensile reinforcement cord with a steel wire helix and Linatex rubber wear lining. | Hose Length: 4.687 m Max Bend Radius: 6D ID: 578.6 mm | 24" Flanged, Integral Swivel, AS2129 Table E, Mild Steel | 24" Flanged, Integral Swivel, AS2129 Table E, Mild Steel | 50 | 1100 | PP034 | Mechanical Package | 2000-PP034-B02-10009 | Slurry Hoses SP1 | [34 empty] | 2
0 | HS | 068 | SP-HS-068 | Slurry Pump Discharge Hose - Flotation Drain | FS | RL1 | 250 | 1 | 0 | 1 | 0 | 1 | Slurry Hose, Linatex Hard Wall Mining Hose (808) | Hard Wall Slurry Hose with inbuilt end connections, a high-tensile reinforcement cord with a steel wire helix and Linatex rubber wear lining. | Hose Length: 2.984 m Max Bend Radius: 8D ID: 242.5 mm | 10" Flanged, Integral Swivel, AS2129 Table D, Mild Steel | 10" Flanged, Integral Swivel, AS2129 Table D, Mild Steel | 50 | 700 | PP034 | Mechanical Package | 2000-PP034-B02-10001 | Slurry Hoses SP1 | [23 empty] | 1
0 | HS | 069 | SP-HS-069 | Slurry Hose - Gravity Concentrator, Concentrate. | MS | RL3 | 250 | 2 | 0 | 2 | 0 | 2 | Slurry Hose, Slurryflex CLX XC-Series Bend Ceramic Hose | Slurry Hose, Slurryflex CLX XC-Series Bend Ceramic Hose | Hose Length: 1.41 m Max Bend Radius: 5D ID: 231 mm X: 300mm Y: 215mm R: 1250 mm Angle: 41 degrees | 10" Flanged, Integral Swivel, ANSI 150#, Mild Steel | 10" Flanged, Integral Swivel, AS2129 Table D, Mild Steel | 50 | 700 | PP032 | Mechanical Package | 2000-PP032-B02-10006 | Slurry Hoses Ceramic Lined | [19 empty] | 2
0 | HS | 070 | SP-HS-070 | Slurry Pump Discharge Hose - Cleaner Scavenger Recirculation | FS | RL1 | 500 | 2 | 0 | 2 | 0 | 2 | Slurry Hose, Linatex Hard Wall Mining Hose (808) | Hard Wall Slurry Hose with inbuilt end connections, a high-tensile reinforcement cord with a steel wire helix and Linatex rubber wear lining. | Hose Length: 3.01 m Max Bend Radius: 10D ID: 477 mm | 20" Flanged, Integral Swivel, AS2129 Table D, Mild Steel | 20" Flanged, Integral Swivel, AS2129 Table D, Mild Steel | 50 | 700 | PP034 | Mechanical Package | 2000-PP034-B02-10002 | Slurry Hoses SP1 | [31 empty] | 2
0 | HS | 071 | SP-HS-071 | Primary Crusher 2 Lubrication Bund Drain Hose | FS | SS1 | 100 | 1 | 0 | 1 | 0 | 1 | Beaver HOCHBF Chemical Hose | Acid, chemical and multipurpose suction and delivery hose. Material of Construction: Transparent UPE tube, Blue EPDM abrasion and ozone resistant cover, reinforced high tensile textile cords with embedded steel helix wire Supplied Loose for Site Installation: 1 off SS316 DN100 Flanged Hosetails AS2129 Table D 1 off Clamps to suit | 1.0 m hose length ID 102 mm, OD 118 mm | 4" Flanged, AS2129 Table D, 316 Stainless Steel | Open End | 100 | 1600 | PP006 | PP006 | 2000-PP006-F11-10019 | Supply hose and fittings loose to be assembled onsite. Hoses to be cut to length on site from full length hose rolls. |  |  |  | 1
0 | HS | 072 | SP-HS-072 | Slurry Hose - Expansion Loop - HP Process Water A | PW | PE16 | 500 | 2 | 0 | 2 | 0 | 2 | Slurry Hose, Linatex Superflex Hard Wall Mining Hose | Hard Wall Slurry Hose with inbuilt end connections, a high-tensile reinforcement cord with a steel wire helix and Linatex rubber wear lining. | Hose Length: 4.825 m Max Bend Radius: 6D ID: 407 mm | 20" Flanged, Integral Swivel, AS2129 Table E, Mild Steel | 20" Flanged, Integral Swivel, AS2129 Table E, Mild Steel | 50 | 800 | PP034 | Mechanical Package | 2000-PP034-B02-10008 | Slurry Hoses SP1 | [44 empty] | 2
0 | HS | 073 | SP-HS-073 | Slurry Hose - Expansion Loop - HP Process Water B | PW | PE16 | 400 | 2 | 0 | 2 | 0 | 2 | Slurry Hose, Linatex Superflex Hard Wall Mining Hose | Hard Wall Slurry Hose with inbuilt end connections, a high-tensile reinforcement cord with a steel wire helix and Linatex rubber wear lining. | Hose Length: 7 m Max Bend Radius: 5D ID: 325 mm | 16" Flanged, Integral Swivel, AS2129 Table E, Mild Steel | 16" Flanged, Integral Swivel, AS2129 Table E, Mild Steel | 50 | 800 | PP034 | Mechanical Package | 2000-PP034-B02-10008 | Slurry Hoses SP1 | [44 empty] | 2
0 | HS | 074 | SP-HS-074 | Slurry Hose - Peristaltic Pumps - 750mm | FS | RL1 | 65 | 11 | 0 | 11 | 0 | 11 | Slurry Hose, Linatex Superflex Hard Wall Mining Hose | Hard Wall Slurry Hose with inbuilt end connections, a high-tensile reinforcement cord with a steel wire helix and Linatex rubber wear lining. | Hose Length: 0.75 m Max Bend Radius: 4D ID: 50.7 mm | 2-1/2" Flanged, Integral Fixed, AS2129 Table D, Mild Steel | 2-1/2" Flanged, Integral Fixed, AS2129 Table D, Mild Steel | 50 | 700 | PP034 | Mechanical Package | 2000-PP034-B02-10005 | Slurry Hoses SP1 | [21 empty] | 3 |  |  | 2 |  |  | 2 | [36 empty] | 2 |  | 2
0 | HS | 075 | SP-HS-075 | Flotation Tailings Thickener Bridge Air Supply Hose | IA | MSG3 | 25 | 1 | 0 | 1 | 0 | 1 | Beaver General Purpose Suction & Discharge Hose | General purpose suction and delivery hose. Material of Construction: Black EPDM tube, Black EPDM abrasion and ozone resistant cover, reinforced high tensile textile cords with embedded steel helix wire Supplied Loose for Site Installation: 2 off Galv DN25 Fixed Flanged Hosetail AS2129 Table E 2 off Clamps to suit | 2.0 m hose length ID 25 mm, OD 36 mm | 1" Flanged, AS2129 Table E, Galvanised Steel | 1" Flanged, AS2129 Table E, Galvanised Steel | 70 | 1000 | PP006 | PP006 | 2000-PP006-F11-10018 | Supply hose and fittings loose to be assembled onsite. Hoses to be cut to length on site from full length hose rolls. | [42 empty] | 1
0 | HS | 076 | SP-HS-076 | Reagent Delivery Hose - Bulk Powder | LS/FL | MS1 | 100 | 1 | 6 | 7 | 4 | 11 | Beaver HOCHBF Chemical Hose | Acid, chemical and multipurpose suction and delivery hose. Material of Construction: Transparent UPE tube, Blue EPDM abrasion and ozone resistant cover, reinforced high tensile textile cords with embedded steel helix wire Supplied Loose for Site Installation: 2 off SS316 DN100 Camlock Coupling Type C - Clamped 2 off Clamps | 3.0 m hose length ID 102 mm, OD 118 mm | 4" Camlock Coupling Type C, 316 Stainless Steel | 4" Camlock Coupling Type C, 316 Stainless Steel | 100 | 1600 | PP006 | PP006 | 2000-PP006-F11-10019 | Supply hose and fittings loose to be assembled onsite. Hoses to be cut to length on site from full length hose rolls. | [68 empty] | 1 | [45 empty] | 4 | 2
0 | HS | 077 | SP-HS-077 | Slurry Pump Discharge Hose - Lime Ringmain 1 | LS | RL1 | 200 | 0 | 1 | 1 | 0 | 1 | Slurry Hose, Linatex Hard Wall Mining Hose (808) | Hard Wall Slurry Hose with inbuilt end connections, a high-tensile reinforcement cord with a steel wire helix and Linatex rubber wear lining. | Hose Length: 1.070 m Max Bend Radius: 8D ID: 191 mm | 8" Flanged, Integral Swivel, AS2129 Table D, Mild Steel | 8" Flanged, Integral Swivel, AS2129 Table D, Mild Steel | 75 | 700 | PP034 | Mechanical Package | 2000-PP034-B02-10023 | Slurry Hoses SP2 | [116 empty] | 1
0 | HS | 078 | SP-HS-078 | Primary Crusher 2 Lubrication Bund Oil Drain Hose | FS | SS3 | 50 | 1 | 0 | 1 | 0 | 1 | Beaver HOCHBF Chemical Hose | Acid, chemical and multipurpose suction and delivery hose. Material of Construction: Transparent UPE tube, Blue EPDM abrasion and ozone resistant cover, reinforced high tensile textile cords with embedded steel helix wire Supplied Loose for Site Installation: 1 off SS316 DN50 Flanged Hosetails AS2129 Table E 1 off Clamps to suit | 1.0 m hose length ID 51 mm, OD 63 mm | 2" Flanged, AS2129 Table E, 316 Stainless Steel | Open End | 100 | 1600 | PP006 | PP006 | 2000-PP006-F11-10019 | Supply hose and fittings loose to be assembled onsite. Hoses to be cut to length on site from full length hose rolls. |  |  |  | 1
0 | HS | 079 | SP-HS-079 | Slurry Hose - Expansion Loop - Bore Water | BW | PE8 | 500 | 2 | 0 | 2 | 0 | 2 | Slurry Hose, Linatex Superflex Hard Wall Mining Hose | Hard Wall Slurry Hose with inbuilt end connections, a high-tensile reinforcement cord with a steel wire helix and Linatex rubber wear lining. | Hose Length: 7.21 m Max Bend Radius: 6D ID: 440 mm | 20" Flanged, Integral Swivel, AS2129 Table D, Mild Steel | 20" Flanged, Integral Swivel, AS2129 Table D, Mild Steel | 50 | 700 | PP034 | Mechanical Package | 2000-PP034-B02-10003 | Slurry Hoses SP1 | [74 empty] | 2
0 | HS | 080 | SP-HS-080 | Primary Cyclone, Ball Mill and SAG Mill Feed Hose | PW | PE8 | 800 | 1 | 0 | 1 | 0 | 1 | Beaver Slurry Flex SA-Series | Specialty hard-wall mining hose. Material of Construction: Slurryflex Grade A rubber inner liner, UV, abrasion and ozone resistant cover, synthetic fabric and wire helix reinforcement | 2.545m hose long, 10D bend radius, 711mm ID, 15mm inner liner | 32" Flanged, Integral Swivel, AS2129 Table D, Mild Steel | 32" Flanged, Integral Swivel, AS2129 Table D, Mild Steel | 75 | 700 | PP006 | PP006 | 2000-PP006-B02-10002 | [36 empty] | 1
0 | HS | 081 | SP-HS-081 | Hydrogen Peroxide Reagent Delivery | HP | SS5 | 50 | 1 | 0 | 1 | 1 | 2 | Metallic Hose | Corrugated 316 SS Hose with Single braided cover - ISO 10380 Material of Construction: SS316 corrugated tube, SS316 single braided cover and reinforcement End Connection 1: SS DN50 Female Camlock c/w viton gaskets End Connection 2: SS DN50 Female Camlock c/w viton gaskets Includes 2 x SS316 dust plugs | 3.0 m hose length, ID 50.4 mm, OD 62.6 mm | 2" Camlock Coupling Type C, and dust plug, Stainless steel 316 | 2" Camlock Coupling Type C, and dust plug, Stainless steel 316 | 50 | 700 | PP006 | PP006 | 2000-PP006-F11-10020 | It is important that the hydrogen peroxide unloading hose is dedicated to their respective purposes only. These hoses must be kept clean and free of all contaminant at all times. Ensure that the dust plugs are in place in the Camlock couplers whenever the hose is not in use. Ensure that the dust plugs are securely fitted before washing dirt off the outside of the hose. | [73 empty] | 1
0 | HS | 082 | SP-HS-082 | Flotation Feed Reagent Tundish Discharge Hose | XA/FR | SS1 | 50 | 2 | 0 | 2 | 0 | 2 | Beaver HOCHBF Chemical Hose | Acid, chemical and multipurpose suction and delivery hose. Material of Construction: Transparent UPE tube, Blue EPDM abrasion and ozone resistance cover, reinforced high tensile textile cords with embedded steel helix wire Supplied Loose for Site Installation: 1 off Stainless Steel Super Clamp | 3.66 m hose length ID 51 mm, OD 63 mm | Open End Provide Hose Clamp, Stainless Steel 316 | Open End | 50 | 700 | PP006 | PP006 | 2000-PP006-F11-10019 | Supply hose and fittings loose to be assembled onsite. Hoses to be cut to length on site from full length hose rolls. | [21 empty] | 2
0 | HS | 083 | SP-HS-083 | Slurry Hose - Flotation Tailings Thickener Underflow to CIL4 | CON | RL1 | 750 | 0 | 2 | 2 | 0 | 2 | Slurry Hose, Linatex Hard Wall Preformed Hose Bend (808) | Hard Wall preformed bend with inbuilt end connections, a high-tensile reinforcement cord with a steel wire helix and Linatex rubber wear lining. | Hose Length:2.275 m Max Bend Radius: 5D ID: 731 mm X: 812 mm Y: 0 mm R: 3750 mm Angle: 22.5 degrees | 30" Flanged, Integral Swivel, AS2129 Table D, Mild Steel | 30" Flanged, Integral Swivel, AS2129 Table D, Mild Steel | 50 | 700 | PP034 | Mechanical Package | 2000-PP034-B02-10016 | Slurry Hoses SP2 To be bolted together and with SP-HS-108 to make a complete 90° bend | [97 empty] | 2
0 | HS | 084 | SP-HS-084 | Slurry Hose - Peristaltic Pumps - 1055mm | FS | RL1 | 65 | 1 | 0 | 1 | 0 | 1 | Slurry Hose, Linatex Superflex Hard Wall Mining Hose | Hard Wall Slurry Hose with inbuilt end connections, a high-tensile reinforcement cord with a steel wire helix and Linatex rubber wear lining. | Hose Length: 1.055 m Max Bend Radius: 4D ID: 50.7 mm | 2-1/2" Flanged, Integral Fixed, AS2129 Table D, Mild Steel | 2-1/2" Flanged, Integral Fixed, AS2129 Table D, Mild Steel | 50 | 700 | PP034 | Mechanical Package | 2000-PP034-B02-10005 | Slurry Hoses SP1 | [21 empty] | 1
0 | HS | 085 | SP-HS-085 | Slurry Hose - Gravity Concentrator, Feed, Tee | MS | RL3 | 400 | 2 | 0 | 2 | 0 | 2 | Slurry Hose, Slurryflex CLX XE-Series Tee Ceramic Hose | Slurry Hose, Slurryflex CLX XE-Series Tee Ceramic Hose | Hose Length: 1.21 m ID: 363 mm A: 455mm B: 755mm C: 1345mm Angle: 90 degrees | 16" Flanged, Integral Swivel, AS2129 Table D, Mild Steel | Open End | 50 | 700 | PP032 | Mechanical Package | 2000-PP032-B02-10007 | Slurry Hoses Ceramic Lined | [19 empty] | 2
0 | HS | 086 | SP-HS-086 | Slurry Hose - Fimiston SAG Mill Discharge 45Deg Bend | MS | CERAMIC | 300 | 2 | 0 | 2 | 0 | 2 | Slurry Hose, Slurryflex CLX XC-Series Bend Ceramic Hose | Slurry Hose, Slurryflex CLX XC-Series Bend Ceramic Hose | Hose Length: 0.983 m Max Bend Radius: 3D ID: 281 mm X: 138mm Y: 138mm R: 914 mm Angle: 45 degrees | 12" Flanged, Integral Swivel, AS2129 Table D, Mild Steel | 12" Flanged, Integral Swivel, AS2129 Table D, Mild Steel | 50 | 700 | PP032 | Mechanical Package | 2000-PP032-B02-10012 | Slurry Hoses Ceramic Lined | [75 empty] | 2
0 | HS | 087 | SP-HS-087 | Slurry Hose - UFG Particle Size Analyser, Bypass | CON | PE10 | 80 | 3 | 0 | 3 | 0 | 3 | Slurry Hose, Linatex Superflex Hard Wall Mining Hose | Hard Wall Slurry Hose with inbuilt end connections, a high-tensile reinforcement cord with a steel wire helix and Linatex rubber wear lining. | Hose Length: 4.6 m Max Bend Radius: 4D ID: 76 mm | 3" Hose Clamp, Stainless Steel | Open End | 50 | 700 | PP034 | Mechanical Package | 2000-PP034-B02-10004 | Slurry Hoses SP1 Analyser Connection Hose Inlet Connection to fit over 76.1mm OD Tube | [67 empty] | 3
0 | HS | 088 | SP-HS-088 | Slurry Hose - Gravity Concentrator Tails to Ball Mill Trommel U/F Chute | MS | RL3 | 600 | 2 | 0 | 2 | 0 | 2 | Slurry Hose, Slurryflex CLX XC-Series Bend Ceramic Hose | Slurry Hose, Slurryflex CLX XC-Series Bend Ceramic Hose | Hose Length: 2.24 m Max Bend Radius: 5D ID: 567 mm X: 0mm Y: 0mm R: 3000 mm Angle: 44 degrees | 24" Flanged, Integral Swivel, AS2129 Table D, Mild Steel | 24" Flanged, Integral Swivel, AS2129 Table D, Mild Steel | 50 | 700 | PP032 | Mechanical Package | 2000-PP032-B02-10008 | Slurry Hoses Ceramic Lined Quantity 2 to be bolted together on-site | [9 empty] | 2
0 | HS | 089 | SP-HS-089 | Antiscalant Dosing Pump Suction Hose | AS | SS1 | 25 | 1 | 0 | 1 | 0 | 1 | Beaver HOCHBF Chemical Hose | Acid, chemical and multipurpose suction and delivery hose. Material of Construction: Transparent UPE tube, Blue EPDM abrasion and ozone resistance cover, reinforced high tensile textile cords with embedded steel helix wire. Supplied Loose for Site Installation: 2 off SS DN25 Camlock Coupling Type C - Clamped 2 off Clamps | 2.0 m hose length ID 25 mm, OD 37 mm | 1" Camlock Coupling Type C, Stainless Steel | 1" Camlock Coupling Type C, Stainless Steel | 50 | 700 | PP006 | PP006 | 2000-PP006-F11-10019 | Supply hose and fittings loose to be assembled onsite. Hoses to be cut to length on site from full length hose rolls. | [72 empty] | 1
0 | HS | 090 | SP-HS-090 | Cyanide Area Sump Pump Discharge Hose | CN | MS1 | 80 | 0 | 1 | 1 | 0 | 1 | Beaver General Purpose Suction & Discharge Hose | General purpose suction and delivery hose. Material of Construction: Black EPDM tube, Black EPDM abrasion and ozone resistant cover, reinforced high tensile textile cords with embedded steel helix wire Supplied Loose for Site Installation: 2 off CS DN80 Flanged Hosetail AS2129 Table D 2 off Clamps to suit | 7.5 m hose length ID 80mm, OD 93mm | 3" Flanged, AS 2129 Table D, Mild Steel | 3" Flanged, AS 2129 Table D, Mild Steel | 100 | 1000 | PP006 | PP006 | 2000-PP006-F11-10018 | Supply hose and fittings loose to be assembled onsite. Hoses to be cut to length on site from full length hose rolls. | [117 empty] | 1
0 | HS | 091 | SP-HS-091 | Hydrogen Peroxide Inline Mixer Feed Hose 1 | HP | SS5 | 25 | 2 | 0 | 2 | 1 | 3 | Metallic Hose | Corrugated 316 SS Hose with Single braided cover - ISO 10380 Material of Construction: SS316 corrugated tube, SS316 single braided cover and reinforcement End Connection 1: SS DN25 Fixed Flanged Hosetail AS2129 T/E End Connection 2: SS DN25 FSwivel Flanged Hosetail AS2129 T/E Includes 2 x Table E blank flanges (no gaskets) | 6.0 m hose long ID 25.3 mm, OD 33.8 mm | 1" Flanged, AS2129 Table E, Stainless Steel 316 | 1" Flanged, AS2129 Table E, Stainless Steel 316 | 50 | 700 | PP006 | PP006 | 2000-PP006-F11-10020 | It is important that the hydrogen peroxide hose is dedicated to their respective purposes only. These hoses must be kept clean and free of all contaminant at all times. Ensure that the dust plugs are in place whenever the hose is not in use. Ensure that the dust plugs are securely fitted before washing dirt off the outside of the hose. | [73 empty] | 2
0 | HS | 092 | SP-HS-092 | Slurry Pump Discharge Hose - UFG Circuit 2 Feed Pump SP2 | CON | RL1 | 80 | 0 | 1 | 1 | 0 | 1 | Slurry Hose, Linatex Hard Wall Preformed Hose Bend (808) | Hard Wall Slurry Hose with inbuilt end connections, a high-tensile reinforcement cord with a steel wire helix and Linatex rubber wear lining. | Hose Length:0.49 m Max Bend Radius: 3D ID: 66 mm X: 150 mm Y:150 mm R: 240 mm Angle: 45 degrees | 3" Flanged, Integral Swivel, AS2129 Table D, Mild Steel | 3" Flanged, Integral Swivel, AS2129 Table D, Mild Steel | 50 | 700 | PP034 | Mechanical Package | 2000-PP034-B02-10017 | Slurry Hoses SP2 | [141 empty] | 1
0 | HS | 093 | SP-HS-093 | Slurry Pump Discharge Hose - UFG Circuit 3 Feed Pump | CON | RL1 | 80 | 0 | 1 | 1 | 0 | 1 | Slurry Hose, Linatex Hard Wall Mining Hose (808) | Hard Wall Slurry Hose with inbuilt end connections, a high-tensile reinforcement cord with a steel wire helix and Linatex rubber wear lining. | Hose Length: 0.4 m Max Bend Radius: 8D ID: 66 mm | 3" Flanged, Integral Swivel, AS2129 Table D, Mild Steel | 3" Flanged, Integral Swivel, AS2129 Table D, Mild Steel | 50 | 700 | PP034 | Mechanical Package | 2000-PP034-B02-10024 | Slurry Hoses SP2 | [141 empty] | 1
0 | HS | 094 | SP-HS-094 | Slurry Pump Discharge Hose - CIL3 Loaded Carbon Pump | SC | RL1 | 100 | 0 | 1 | 1 | 0 | 1 | Slurry Hose, Linatex Hard Wall Mining Hose (808) | Hard Wall Slurry Hose with inbuilt end connections, a high-tensile reinforcement cord with a steel wire helix and Linatex rubber wear lining. | Hose Length: 0.5 m Max Bend Radius: 8D ID: 90.3 mm | 4" Flanged, Integral Swivel, AS2129 Table D, Mild Steel | 4" Flanged, Integral Swivel, AS2129 Table D, Mild Steel | 50 | 700 | PP034 | Mechanical Package | 2000-PP034-B02-10025 | Slurry Hoses SP2 | [136 empty] | 1
0 | HS | 095 | SP-HS-095 | Slurry Hose - Fimiston SAG Mill Discharge 90Deg Bend w/ Extension 1 | MS | CERAMIC | 300 | 1 | 0 | 1 | 0 | 1 | Slurry Hose, Slurryflex CLX XC-Series Bend Ceramic Hose | Slurry Hose, Slurryflex CLX XC-Series Bend Ceramic Hose | Hose Length: 1.544 m Max Bend Radius: 3D ID: 281 mm X: 131mm Y: 0mm R: 914 mm Angle: 90 degrees | 12" Flanged, Integral Swivel, AS2129 Table D, Mild Steel | 12" Flanged, Integral Swivel, AS2129 Table D, Mild Steel | 50 | 700 | PP032 | Mechanical Package | 2000-PP032-B02-10013 | Slurry Hoses Ceramic Lined | [77 empty] | 1
0 | HS | 096 | SP-HS-096 | Slurry Hose - Fimiston SAG Mill Discharge 90Deg Bend w/ Extension 2 | MS | CERAMIC | 300 | 1 | 0 | 1 | 0 | 1 | Slurry Hose, Slurryflex CLX XC-Series Bend Ceramic Hose | Slurry Hose, Slurryflex CLX XC-Series Bend Ceramic Hose | Hose Length: 1.679 m Max Bend Radius: 3D ID: 281 mm X: 286mm Y: 0mm R: 914 mm Angle: 90 degrees | 12" Flanged, Integral Swivel, AS2129 Table D, Mild Steel | 12" Flanged, Integral Swivel, AS2129 Table D, Mild Steel | 50 | 700 | PP032 | Mechanical Package | 2000-PP032-B02-10014 | Slurry Hoses Ceramic Lined | [77 empty] | 1
0 | HS | 097 | SP-HS-097 | Slurry Hose - CIL2 Oxygen Temporary Hose | CON | RL1 | 200 | 0 | 1 | 1 | 0 | 1 | Slurry Hose, Linatex Superflex Hard Wall Mining Hose | Hard Wall Slurry Hose with inbuilt end connections, a high-tensile reinforcement cord with a steel wire helix and Linatex rubber wear lining. | Hose Length: 3 m Max Bend Radius: 4D ID: 191 mm | 8" Flanged, Integral Swivel, AS2129 Table D, Mild Steel | 8" Flanged, Integral Swivel, AS2129 Table D, Mild Steel | 50 | 700 | PP034 | Mechanical Package | 2000-PP034-B02-10013 | Slurry Hoses SP1 | [128 empty] | 1
0 | HS | 098 | SP-HS-098 | Hydrogen Peroxide Air Diaphragm Sump Pump Discharge Hose | HP | SS5 | 50 | 1 | 0 | 1 | 0 | 1 | Beaver HOCHBF Chemical Hose | Acid, chemical and multipurpose suction and delivery hose. Material of Construction: Transparent UPE tube, Blue EPDM abrasion and ozone resistant cover, reinforced high tensile textile cords with embedded steel helix wire Supplied Loose for Site Installation: 1 off SS316 DN50 Flanged Hosetail ASME CL150 1 off SS316 DN50 Flanged Hosetail AS2129 Table E 2 off Clamps to suit | 1.2 m hose length ID 51mm, OD 63mm | DN50 ASME B16.5 Cl 150 | DN50 AS 2129 Table E | 100 | 1600 | PP006 | PP006 | 2000-PP006-F11-10019 | Supply hose and fittings loose to be assembled onsite. Hoses to be cut to length on site from full length hose rolls. | [73 empty] | 1
0 | HS | 099 | SP-HS-099 | Hydrogen Peroxide Inline Mixer Feed Hose 2 | HP | SS5 | 25 | 1 | 0 | 1 | 0 | 1 | Metallic Hose | Corrugated 316 SS Hose with Single braided cover - ISO 10380 Material of Construction: SS316 corrugated tube, SS316 single braided cover and reinforcement End Connection 1: SS DN25 Fixed Flanged Hosetail AS2129 T/E End Connection 2: SS DN25 FSwivel Flanged Hosetail AS2129 T/E Includes 2 x Table E blank flanges (no gaskets) | 9.0 m hose long ID 25.3 mm, OD 33.8 mm | 1" Flanged, AS2129 Table E, Stainless Steel 316 | 1" Flanged, AS2129 Table E, Stainless Steel 316 | 50 | 700 | PP006 | PP006 | 2000-PP006-F11-10020 | It is important that the hydrogen peroxide hose is dedicated to their respective purposes only. These hoses must be kept clean and free of all contaminant at all times. Ensure that the dust plugs are in place whenever the hose is not in use. Ensure that the dust plugs are securely fitted before washing dirt off the outside of the hose. | [73 empty] | 1
0 | HS | 100 | SP-HS-100 | Flotation Tailings Thickener Bridge Water Supply Hose | PW | PE16 | 50 | 1 | 0 | 1 | 0 | 1 | Beaver General Purpose Suction & Discharge Hose | General purpose suction and delivery hose. Material of Construction: Black EPDM tube, Black EPDM abrasion and ozone resistant cover, reinforced high tensile textile cords with embedded steel helix wire Supplied Loose for Site Installation: 2 off Galv DN50 Fixed Flanged Hosetail AS2129 Table E 2 off Clamps to suit | 2.0 m hose length | 2" Flanged, AS2129 Table E, Stainless Steel 316 | 2" Flanged, AS2129 Table E, Stainless Steel 316 | 50 | 1400 | PP006 | PP006 | 2000-PP006-F11-10018 | Supply hose and fittings loose to be assembled onsite. Hoses to be cut to length on site from full length hose rolls. | [27 empty] | 1
0 | HS | 101 | SP-HS-101 | Kiln Mercury Abatement Demister Vessel Drain Hose | FD | MS1 | 50 | 0 | 1 | 1 | 0 | 1 | Beaver HOCHBF Chemical Hose | Acid, chemical and multipurpose suction and delivery hose. Material of Construction: Transparent UPE tube, Blue EPDM abrasion and ozone resistant cover, reinforced high tensile textile cords with embedded steel helix wire Supplied Loose for Site Installation: 1 off Mild Steel DN50 Flanged Hosetails AS2129 Table D 1 off Clamps to suit | 1.0 m hose length ID 51 mm, OD 63 mm | 2" Flanged, AS2129 Table D, Mild Steel | Open End | 100 | 1600 | PP006 | PP006 | 2000-PP006-F11-10019 | Supply hose and fittings loose to be assembled onsite. Hoses to be cut to length on site from full length hose rolls. | [105 empty] | 1
0 | HS | 102 | SP-HS-102 | Slurry Pump Discharge Hose - Lime Ringmain 2 | LS | RL1 | 200 | 0 | 1 | 1 | 0 | 1 | Slurry Hose, Linatex Hard Wall Mining Hose (808) | Hard Wall Slurry Hose with inbuilt end connections, a high-tensile reinforcement cord with a steel wire helix and Linatex rubber wear lining. | Hose Length: 2.010 m Max Bend Radius: 8D ID: 191 mm | 8" Flanged, Integral Swivel, AS2129 Table D, Mild Steel | 8" Flanged, Integral Swivel, AS2129 Table D, Mild Steel | 75 | 700 | PP034 | Mechanical Package | 2000-PP034-B02-10026 | Slurry Hoses SP2 | [116 empty] | 1
0 | HS | 103 | SP-HS-103 | CIL3 Loaded Carbon Transfer Hopper Fluidising Water Hoses | PW | SS3 | 50 | 0 | 3 | 3 | 0 | 3 | Beaver General Purpose Suction & Discharge Hose | General purpose suction and delivery hose. Material of Construction: Black EPDM tube, Black EPDM abrasion and ozone resistant cover, reinforced high tensile textile cords with embedded steel helix wire Supplied Loose for Site Installation: 2 off 316 SS DN50 (2") Minsup Surelock Hosetail 2 off Clamps to suit | 2.0 m hose length | 2" Minsup - Surelok, hosetail, Stainless Steel 316 | 2" Minsup - Surelok, hosetail, Stainless Steel 316 | 50 | 1400 | PP006 | PP006 | 2000-PP006-F11-10018 | Supply hose and fittings loose to be assembled onsite. Hoses to be cut to length on site from full length hose rolls. | [136 empty] | 3
0 | HS | 104 | SP-HS-104 | CV-402 Tray Spray Bar Hose | BW | SS3 | 25 | 8 | 0 | 8 | 0 | 8 | Beaver General Purpose Suction & Discharge Hose | General purpose suction and delivery hose. Material of Construction: Black EPDM tube, Black EPDM abrasion and ozone resistant cover, reinforced high tensile textile cords with embedded steel helix wire Supplied Loose for Site Installation: 2 off SS316 DN25 (1") Female Camlock x Hosetail (Type C) 2 off Clamps to suit | 0.3 m hose length ID 25 mm, OD 36 mm | 1" Female Camlock, 316SS | 1" Female Camlock, 316SS | 50 | 700 | PP006 | PP006 | 2000-PP006-F11-10018 | Supply hose and fittings loose to be assembled onsite. Hoses to be cut to length on site from full length hose rolls. |  |  |  |  | 8
0 | HS | 105 | SP-HS-105 | Flotation Tailings Thickener Feed Pipe Isolation Valve Hydraulic Actuator Hose | HO | SS1 | 20 | 2 | 0 | 2 | 0 | 2 | Parker 301SN | Hydraulic hose - EN 853 1SN; SAE 100 R2; ISO 1436-1 Material of Construction: Oil resistant synthetic rubber tube, synthetic rubber with high abrasion, ozone, weather and heat resistance cover, reinforced two high tensile steel braids. End Connection 1: SS316 3/4" tail x 1-1/16" JICF ST c/w adaptor 1-1/16" JIC X 3/4" BSPP WD (12F4OMXSS) End Connection 2: SS316 3/4" tail x 1-1/16" JICF ST c/w adaptor 12 JIC Male X -8 UNORING Male (12-8 F5OX-SS) | 15.0 m hose length, ID 19 mm, OD 29 mm | 3/4" Male Threaded, BSPP, Stainless Steel 316 | X-8 Male SAE-ORB, Stainless Steel 316 | 100 | 21500 | PP006 | PP006 | 2000-PP006-F11-10028 | [28 empty] | 2
0 | HS | 106 | SP-HS-106 | Slurry Hose - Pre-Leach Concentrate Thickener Underflow Reducer 2 | CON | RL1 | 350 | 0 | 1 | 1 | 0 | 1 | Slurry Hose, Linatex Hard Wall Reducing Mining Hose (808) | Hard Wall Slurry Hose with inbuilt end connections, a high-tensile reinforcement cord with a steel wire helix and Linatex rubber wear lining. Preformed reducer. | Hose Length: 1.023 m Max Bend Radius: N/A IDmax: 336 mm IDmin: 190 mm X: 471 mm Y:356 mm R: 250 mm Angle: 45 degrees | 14" Flanged, Integral Swivel, AS2129 Table D, Mild Steel | 8" Flanged, Integral Swivel, AS2129 Table D, Mild Steel | 50 | 700 | PP034 | Mechanical Package | 2000-PP034-B02-10019 | Slurry Hoses SP2 | [124 empty] | 1
0 | HS | 107 | SP-HS-107 | CIL3 Loaded Carbon Screen Spray Water Hoses | PW | SS3 | 50 | 0 | 2 | 2 | 0 | 2 | Beaver General Purpose Suction & Discharge Hose | General purpose suction and delivery hose. Material of Construction: Black EPDM tube, Black EPDM abrasion and ozone resistant cover, reinforced high tensile textile cords with embedded steel helix wire Supplied Loose for Site Installation: 2 off 316SS DN50 (2") Minsup Surelock Hosetail 2 off Clamps to suit | 2.5 m hose length | 2" Minsup - Surelok, hosetail, Stainless Steel 316 | 2" Minsup - Surelok, hosetail, Stainless Steel 316 | 50 | 1400 | PP006 | PP006 | 2000-PP006-F11-10018 | Supply hose and fittings loose to be assembled onsite. Hoses to be cut to length on site from full length hose rolls. | [136 empty] | 2
0 | HS | 108 | SP-HS-108 | Slurry Hose - Flotation Tailings Thickener Underflow to CIL4 | CON | RL1 | 750 | 0 | 1 | 1 | 0 | 1 | Slurry Hose, Linatex Hard Wall Preformed Hose Bend (808) | Hard Wall preformed bend with inbuilt end connections, a high-tensile reinforcement cord with a steel wire helix and Linatex rubber wear lining. | Hose Length:2.926 m Max Bend Radius: 5D ID: 731 mm X: 0 mm Y: 0 mm R: 3750 mm Angle: 45 degrees | 30" Flanged, Integral Swivel, AS2129 Table D, Mild Steel | 30" Flanged, Integral Swivel, AS2129 Table D, Mild Steel | 50 | 700 | PP034 | Mechanical Package | 2000-PP034-B02-10016 | Slurry Hoses SP2 To be bolted with 2 off SP-HS-083 to make a complete 90° bend | [97 empty] | 1
0 | HS | 109 | SP-HS-109 | Slurry Hose - Concentrate Thickener Underflow Elbow 1 | CON | RL1 | 200 | 1 | 0 | 1 | 0 | 1 | Slurry Hose, Linatex Hard Wall Preformed Hose Bend (808) | Hard Wall preformed bend with inbuilt end connections, a high-tensile reinforcement cord with a steel wire helix and Linatex rubber wear lining. | Hose Length:TBC m Max Bend Radius: 1.5D ID: 191 mm X: 160 mm Y: 1100 mm & 140 mm R: 305 mm Angle: 45 degrees & 15 degrees | 8" Flanged, Integral Swivel, AS2129 Table D, Mild Steel | 8" Flanged, Integral Swivel, AS2129 Table D, Mild Steel | 50 | 700 | PP034 | Mechanical Package |  | Slurry Hoses SP1 (Additional Hoses) | [80 empty] | 1
0 | HS | 110 | SP-HS-110 | Slurry Hose - Concentrate Thickener Underflow Elbow 2 | CON | RL1 | 200 | 1 | 0 | 1 | 0 | 1 | Slurry Hose, Linatex Hard Wall Preformed Hose Bend (808) | Hard Wall preformed bend with inbuilt end connections, a high-tensile reinforcement cord with a steel wire helix and Linatex rubber wear lining. | Hose Length:TBC m Max Bend Radius: 1.5D ID: 191 mm X: 130 mm Y: 140 mm & 145 mm R: 305 mm Angle: 45 degrees & 15 degrees | 8" Flanged, Integral Swivel, AS2129 Table D, Mild Steel | 8" Flanged, Integral Swivel, AS2129 Table D, Mild Steel | 50 | 700 | PP034 | Mechanical Package |  | Slurry Hoses SP1 (Additional Hoses) | [80 empty] | 1
1 | HS | 111 | SP-HS-111 | Slurry Hose - CIL3 Loaded Carbon Slurry | SC | PE10 | 200 | 0 | 0 | 0 | 0 | 0 | Slurry Hose, Linatex Hard Wall Mining Hose (808) | Hard Wall Slurry Hose with inbuilt end connections, a high-tensile reinforcement cord with a steel wire helix and Linatex rubber wear lining. | Hose Length: 4.35 m Max Bend Radius: 8D ID: 198 mm | 8" Flanged, Integral Swivel, ASME B16.5 CL150, Mild Steel | 8" Flanged, Integral Swivel, AS2129 Table D, Mild Steel | 50 | 700 | PP034 | Mechanical Package | 2000-PP034-B02-10019 | Slurry Hoses SP2
Minsup Coupling
0 | MC | 001 | SP-MC-001 | Service Point/Flushing Point Minsup - DN25 | BW | SS3 | 25 | 512 | 132 | 644 | 36 | 680 | Minsup A-Type Claw Coupling | Minsup Type A claw coulping x male BSP, Stainless Steel 316 | - | 1" Male Threaded, BSP | Minsup A - Type | 50 | 700 | PP006 | PP006 | 2000-PP006-F11-10029 | [5 empty] | 1 | [7 empty] | 4 | 4 |  |  |  | 4 |  |  | 1 | 8 | 5 | 4 | 6 | 4 |  | 3 | 7 | 2 | 2 | 2 |  |  | 10 |  | 8 |  |  |  | 11 | 15 | 18 |  | 14 | 63 | 34 | 2 |  |  |  |  | 17 | 46 | 16 |  |  |  | 19 |  | 10 | 62 | 42 | 5 | 4 | 5 | 4 | 3 | 3 | 9 | 7 | 11 |  | 3 | 1 |  |  | 2 |  |  | 2 | [8 empty] | 7 |  |  |  |  | 2 | [8 empty] | 2 | 1 |  |  |  |  | 12 | 27 | 14 | 11 |  | 4 | 1 | 14 | 9 | 4 | 5 |  |  | 6 | 3 | 1 | 2 |  | 1 |  |  | 1 | [5 empty] | 5 |  |  | 2 | [7 empty] | 7
0 | MC | 002 | SP-MC-002 | Service Point/Flushing Point Minsup - DN50 | BW | SS3 | 50 | 221 | 83 | 304 | 12 | 316 | Minsup Surelock Claw Coupling | Minsup Surelock claw coupling x male BSP, Stainless Steel 316 | - | 2" Male Threaded, BSP | Surelock Minsup | 50 | 700 | PP006 | PP006 | 2000-PP006-F11-10029 |  | 4 | [5 empty] | 1 | 1 | 4 |  | 2 |  | 3 | [7 empty] | 2 | 4 |  | 5 | 3 |  |  | 15 | 12 | 16 | 6 | 13 | 1 | 4 | 14 |  | 1 | [7 empty] | 22 | 2 | [6 empty] | 7 | 26 | 10 | [8 empty] | 5 | 6 | 9 | 3 | 8 | [6 empty] | 1 |  |  | 1 |  |  |  | 5 |  | 2 |  | 2 | [6 empty] | 1 | [5 empty] | 10 | 7 | 5 | 1 |  |  | 3 | 1 |  |  |  |  | 8 | [5 empty] | 1 | [8 empty] | 4 | 1 | 10 | 10 |  |  |  | 5 |  |  |  | 10 |  |  | 5 |  | 2 |  |  |  |  | _
0 | MC | 003 | SP-MC-003 | Conveyor Wash Spray Connection Coupling | BW | SS3 | 25 | 16 | 0 | 16 | 2 | 18 | Camlock Type A | Camlock Type A Male camlock x female BSP, Stainless Steel 316 | - | 1" Female Threaded, BSP | 1" Male Camlock | 50 | 700 | PP006 | PP006 | 2000-PP006-F11-10030 | [5 empty] | 16
0 | MC | 004 | SP-MC-004 | Reagent Delivery Camlock | CO/XA/LN | SS1 | 50 | 4 | 1 | 5 | 0 | 5 | Camlock Type A | Camlock Type A Male camlock x female BSP, Stainless Steel 316 | - | 2" Female Threaded, BSP | Male Camlock | 50 | 700 | PP006 | PP006 | 2000-PP006-F11-10030 | [70 empty] | 2 |  | 2 | [50 empty] | 1
0 | MC | 005 | SP-MC-005 | Reagent Delivery Camlock | FR/NS | SS1/MS1 | 80 | 1 | 1 | 2 | 0 | 2 | Camlock Type A | Camlock Type A Male camlock x female BSP, Stainless Steel 316 | - | 3" Female Threaded, BSP | Male Camlock | 50 | 700 | PP006 | PP006 | 2000-PP006-F11-10030 | [71 empty] | 1 | [47 empty] | 1
0 | MC | 006 | SP-MC-006 | Hydrogen Peroxide Flushing Point | HP | SS5 | 25 | 4 | 0 | 4 | 0 | 4 | Minsup A-Type Claw Coupling | Minsup Type A claw coupling x male BSP end, Stainless Steel 316 | - | 1" Male Threaded, BSP | Minsup A - Type | 50 | 700 | PP006 | PP006 | 2000-PP006-F11-10029 | It is important that the hydrogen peroxide couplingis dedicated to their respective purposes only. These couplings must be kept clean and free of all contaminant at all times. | [73 empty] | 4
0 | MC | 007 | SP-MC-007 | Hydrogen Peroxide Delivery Camlock | HP | SS5 | 50 | 1 | 0 | 1 | 0 | 1 | Camlock Type A | Camlock Type A Male camlock x female BSP, Stainless Steel 316 | - | 2" Female Threaded, BSP | Male Camlock | 50 | 700 | PP006 | PP006 | 2000-PP006-F11-10030 | It is important that the hydrogen peroxide couplingis dedicated to their respective purposes only. These couplings must be kept clean and free of all contaminant at all times. | [73 empty] | 1
0 | MC | 008 | SP-MC-008 | Hydrochloric Acid Delivery Camlock | HCL | PE8 | 50 | 0 | 1 | 1 | 0 | 1 | Camlock Type A | Camlock Type A Male camlock x female BSP, Polypropylene | - | 2" Female Threaded, BSP | Male Camlock | 50 | 700 | PP006 | PP006 | 2000-PP006-F11-10030 | [120 empty] | 1
0 | MC | 009 | SP-MC-009 | Reagent Delivery Camlock | AS | SS1 | 25 | 1 | 0 | 1 | 0 | 1 | Camlock Type F x IBC Drum Threaded Adaptor | Camlock - male camlock x 60mm (S60x6) Female IBC Adapter, Polypropolene Supplied as 3 loose fitings for Site Installation: Camlock Type F DN25 PP Material Male Camlock x BSP Male Threaded + Threaded Reducing Bush DN25 x DN50 PP Material + IBC Drum Threaded Adaptor SCHUTZ-06 PP Material S60 Female x 2” BSP Female Thread | - | 60mm (S60x6) Female IBC Adapter | Male Camlock | 50 | 700 | PP006 | PP006 | 2000-PP006-F11-10030 | [73 empty] | 1
0 | MC | 010 | SP-MC-010 | Reagent Delivery Camlock | AS | SS1 | 25 | 1 | 0 | 1 | 0 | 1 | Camlock Type A | Camlock Type A Male camlock x female BSP, Stainless Steel 316 | - | 1" Female Threaded, BSP | 1" Male Camlock | 50 | 700 | PP006 | PP006 | 2000-PP006-F11-10030 | [73 empty] | 1
0 | MC | 011 | SP-MC-011 | Antiscalant Delivery Camlock | AS | SS1 | 50 | 0 | 4 | 4 | 0 | 4 | Camlock Type F x IBC Drum Threaded Adaptor | Camlock - male camlock x 60mm (S60x6) Female IBC Adapter, Polypropolene | - | 60mm (S60x6) Female IBC Adapter | 2" Male Camlock | 50 | 700 | PP006 | PP006 | 2000-PP006-F11-10030 | [122 empty] | 4
Miscellaneous Items
0 | MS | 001 | SP-MS-001 | Air Filter Regulator | IA | MSG3 | 25 | 22 | 16 | 38 | 5 | 43 | SMC AW60-K-10-D | Air filter regulator with backflow function, 5µm filtration density, 600kPa set pressure, and normally open auto drain. | - | 1" Female Threaded, BSP | 1" Female Threaded, BSP | 60 | 1000 | PP006 | PP006 | 2000-PP006-F11-10026 | [42 empty] | 1 |  |  |  |  | 6 | 3 | [10 empty] | 7 |  | 1 | [7 empty] | 2 |  |  | 1 |  | 1 | [25 empty] | 1 | 2 | 3 | [12 empty] | 1 |  | 2 |  |  | 1 |  |  | 1 |  |  | 1 | [6 empty] | 2 |  |  | 1 |  |  |  | 1
0 | MS | 002 | SP-MS-002 | Air Moisture Trap | IA | MSG3 | 25 | 4 | 0 | 4 | 0 | 4 | SMC AD600 | Air Moisture Trap Auto Drain. SMC Series AD600 or equivalent Normally closed automatic drain valve with manual operation. | - | 1" Female Threaded, BSP | N/A | 60 | 1000 | PP006 | PP006 | 2000-PP006-F11-10024 | [42 empty] | 1 |  |  |  |  | 3
0 | MS | 003 | SP-MS-003 | Recycle Crushers Lube Desiccant Breather | LO | SS3 | 25 | 2 | 0 | 2 | 0 | 2 | Rexroth R928018792 | Rexoth Breathing filter R928018792 BF7SL 130 H10XL-S00-000-00M00 | - | 1 1/4" Flanged, AS2129 Table D | N/A | 50 | 1400 | PP006 | PP006 | 2000-PP006-F11-10031 | [12 empty] | 2
0 | MS | 004 | SP-MS-004 | CIL4 Oxygen Sidewall Assembly | OXY | SS2 | 50 | 0 | 8 | 8 | 0 | 8 | Glencore Hypersparge | Item 1: Gas Connection Assembly Gas connection has quick couplings with inbuilt shutoff valve, 2000mm Teflon lined hose with a flexible braided stainless-steel sheath. Item 2: HyperSparge Sparger Assembly Sparger Assembly consists of a 2500mm length 316 SS sparger, ceramic nozzle housed in a SAF2507 tip, the HyperSparge™ body, check valve and quick connect socket the gas supply. Item 3: Insertion Assembly Insertion Assembly consists of an EPDM in line check valve (duckbill valve), isolating ball valve, flushing point and dual shaft seal. | 2.5 m long DN15 Sparger pipe, 3.0 mm nominal nozzle orifice, 3.5 mm design nozzle orifice | 3/4" Male Threaded, NPT | 2" Flanged, ANSI B16.5 CL150, 316 Stainless Steel | 50 | 1400 | ME105 | Mechanical Package | 2000-ME105-B02-10001 | [99 empty] | 4 | 4
0 | MS | 005 | SP-MS-005 | Primary Crusher 2 Lube Desiccant Breather | LO | SS2 | 25 | 1 | 0 | 1 | 0 | 1 | Rexroth R928018792 | Rexoth Breathing filter R928018792 BF7SL 130 H10XL-S00-000-00M00 | - | 1 1/4" Flanged, AS2129 Table D | N/A | 50 | 700 | PP006 | PP006 | 2000-PP006-F11-10031 |  |  |  |  | 1
0 | MS | 006 | SP-MS-006 | Cooling Water Tank 1 Vermin Screen | COW | MSG1 | 150 | 1 | 0 | 1 | 0 | 1 | N/A | Vermin Mesh for Cooling Water Tank 1 (F13-TK-408) c/w SS pipe clamp | Suitable for a DN150 open pipe end | N/A | N/A | N/A | N/A | ME032 | Mechanical Package | 2000-ME032-B02-10003 | [18 empty] | 1
0 | MS | 007 | SP-MS-007 | Air Release/Vacuum Breaker Valve | PW | SS2 | 50 | 6 | 0 | 6 | 0 | 6 | Vent-O-mat 050 RBX 25Y1 | Air Release/Vacuum Breaker Valve of water service with double orifice and anti-shock orifice mechanism | - | 2" BSP Male | N/A | 80 | 2500 | PP006 | PP006 | 2000-PP006-F11-10015 | [20 empty] | 4 | [15 empty] | 1 | [56 empty] | 1
0 | MS | 008 | SP-MS-008 | Reagent Delivery Hydrogen Peroxide Truck Air Supply Filter | IA | MSG3 | 25 | 1 | 0 | 1 | 0 | 1 | SMC AMH550C-10D-T | Micro Mist Separator with Pre-filter, 0.01µm filtration density and normally open auto drain. | - | 1" Female Threaded, BSP | 1" Female Threaded, BSP | 60 | 1000 | PP006 | PP006 | 2000-PP006-F11-10025 | [74 empty] | 1
0 | MS | 009 | SP-MS-009 | Air Release/Vacuum Breaker Valve - Slurry | FT | RL2 | 80 | 4 | 0 | 4 | 0 | 4 | Vent-O-mat 080 RBX 16Y1 | Air Release/Vacuum Breaker Valve of water service with double orifice and anti-shock orifice mechanism | - | 3" Flanged, AS2129 Table E | N/A | 50 | 1400 | PP006 | PP006 | 2000-PP006-F11-10016 | [35 empty] | 4
0 | MS | 010 | SP-MS-010 | CIL2/3 Oxygen Sidewall Assembly | OXY | SS2 | 50 | 0 | 12 | 12 | 0 | 12 | Glencore Hypersparge | Item 1: Gas Connection Assembly Gas connection has quick couplings with inbuilt shutoff valve, 2000mm Teflon lined hose with a flexible braided stainless-steel sheath. Item 2: HyperSparge Sparger Assembly Sparger Assembly consists of a 2500mm length 316 SS sparger, ceramic nozzle housed in a SAF2507 tip, the HyperSparge™ body, check valve and quick connect socket the gas supply. Item 3: Insertion Assembly Insertion Assembly consists of an EPDM in line check valve (duckbill valve), isolating ball valve, flushing point and dual shaft seal. | 2.5 m long DN15 Sparger pipe, 4.0 mm nominal nozzle orifice, 6.0 mm design nozzle orifice | 3/4" Male Threaded, BSP | 2" Flanged, ANSI B16.5 CL150, 316 Stainless Steel | 50 | 1400 | ME105 | Mechanical Package | 2000-ME105-B02-10001 | [135 empty] | 12
0 | MS | 011 | SP-MS-011 | Air Release/Vacuum Breaker Valve - Saline Water Pumps Priming Unit | BW | SS1 | 50 | 3 | 0 | 3 | 0 | 3 | ARI D-025 PN10 | The D-025 Combination Air Valve combines an air & vacuum orifice and an air release orifice in a single body. Valve is manufactured of composite materials. | 370 x 455mm (WxH) | 2" Male Threaded, BSP | 1-1/2" Female Threaded, BSP | 50 | 700 | ME060 | Mechanical Package | 2000-ME060-F11-10034 | Supplied by Pump N Seal | [92 empty] | 3
0 | MS | 012 | SP-MS-012 | Peristaltic Pump Discharge Pulsation Dampener | CON | RL1 | 65 | 0 | 1 | 1 | 0 | 1 | DAMPENER - 18.93L 275 PSI 3'' NPT | Dampener - 18.93L Capacity, 275 PSI, 3" NPT STEEL Fitting Adaptor M/M Unequal 2-1/2" BSPP X 3" NPT STEEL | 18.93L Capacity. 275 PSI. | 2-1/2" Male Threaded, BSPP | N/A | 50 | 700 | ME042 | Mechanical Package | 2000-ME042-B02-10002 | Supplied by Sepro | [141 empty] | 1
0 | MS | 013 | SP-MS-013 | HDPE Pipe Spacer for HDPE Pipe | CON | RL1 | 1200 | 4 | 0 | 4 | 0 | 4 | - | DN1200 HDPE, PE100, 50 mm flange plate c/w 4 x lifting lugs | 50 mm plate thickness | 48" Flanged, AS2129 Table D, HDPE | 48" Flanged, AS2129 Table D, HDPE | 50 | 700 | PP008 | Mechanical Package | 2000-F13-DRG-PP-10101 | [14 empty] | 4
0 | MS | 014 | SP-MS-014 | HDPE Pipe Spacer for Rubber Lined Pipe | CON | RL1 | 1200 | 1 | 0 | 1 | 0 | 1 | - | DN1200 HDPE, PE100, 50 mm flange plate c/w 4 x lifting lugs | 50 mm plate thickness | 48" Flanged, AS2129 Table D, HDPE | 48" Flanged, AS2129 Table D, HDPE | 50 | 700 | PP008 | Mechanical Package | 2000-F13-DRG-PP-10101 | [14 empty] | 1
0 | MS | 015 | SP-MS-015 | HDPE Butterfly Valve Spacer | FS | RL3 | 500 | 4 | 0 | 4 | 0 | 4 | Acutech BFVS50017 | Acutech SDR17 Butterfly Spacer. Code BFVS50017 Materials of Construction: HDPE | 75 mm plate thickness | Flanged, AS2129 Table D | Flanged, AS2129 Table D | 50 | 700 | PP008 | Mechanical Package | 23517-18-0941-FS-RL3-500-01_0 | [31 empty] | 2 |  | 2
0 | MS | 016 | SP-MS-016 | Instrument Connection Piping | PW | SS2 | 15 | 8 | 0 | 8 | 0 | 8 | ASTM A312 GR. 316 | 316 Stainless Steel pipe to connect the filter basket pressure differential instruments to the process piping. | - | 1/2" Male Threaded, NPT | 1/2" Male Threaded, NPT | 50 | 1400 | IC006 | Mechanical Package | - | [13 empty] | 4 | 4
1 | MS | 017 | SP-MS-017 | Dual Containment Leak Detection Points | CN/HCL | PE8 | 32 | 0 | 31 | 31 | 10 | 41 | - | Visible tube with manual valve for leak detection Material of Construction: Plastic | - | 1" Female Threaded, BSP | - | 50 | Atmospheric | PP044 | Mechanical Package | - | [96 empty] | 11 | 16 | [22 empty] | 4
Maric Valves
0 | MV | 001 | SP-MV-001 | Gland Water Maric Valve | GW | SS3 | 25 | 11 | 0 | 11 | 0 | 11 | Maric Flow Control 25FMSP23 | No.25 Female/Male, Stainless Steel, Precision Valve @ 23 lpm | 23 lpm - 36.4 mm Length | 1" Female Threaded, BSP | 1" Male Threaded, BSP | 50 | 1400 | PP006 | PP006 | 2000-PP006-F11-10005 | For Pumps - F16-PP-638 / F16-PP-639 / F30-PP-417 / F30-PP-418 / F35-PP-448 | [61 empty] | 5 | 6
0 | MV | 002 | SP-MV-002 | Gland Water Maric Valve | GW | SS3 | 25 | 20 | 0 | 20 | 0 | 20 | Maric Flow Control 25FMSP82 | No.25 Female/Male, Stainless Steel, Precision Valve @ 82 lpm | 82 lpm- 36.4 mm Length | 1" Female Threaded, BSP | 1" Male Threaded, BSP | 50 | 1400 | ME063B | Mechanical Package | 2000-ME063B-B03-10002 2000-ME063B-B03-10003 2000-ME063B-B03-10004 2000-ME063B-B03-10009 2000-ME063C-B03-10006 2000-ME063C-B03-10015 | Supplied by Weir For Pumps - F18-PP-407 / F18-PP-408 / F18-PP-501 / F18-PP-502 / F18-PP-511 / F18-PP-512 / F18-PP-513 / F18-PP-514 / F24-PW-401 / F24-PW-402 | [61 empty] | 15 | 5
0 | MV | 003 | SP-MV-003 | Gland Water Maric Valve | GW | SS3 | 40 | 1 | 0 | 1 | 1 | 2 | Maric Flow Control 40FFSP66 | No.40 Female/Female, Stainless Steel, Precision Valve @66 lpm | 66 lpm - 66.2mm Length | 1-1/2" Female Threaded, BSP | 1-1/2" Female Threaded, BSP | 50 | 1400 | PP006 | PP006 | 2000-PP006-F11-10005 | [62 empty] | 1
0 | MV | 004 | SP-MV-004 | Gland Water Maric Valve | GW | SS3 | 25 | 7 | 0 | 7 | 0 | 7 | Maric Flow Control 25FMSP36 | No.25 Female/Male, Stainless Steel, Precision Valve @ 36 lpm | 36 lpm - 36.4 mm Length | 1" Female Threaded, BSP | 1" Male Threaded, BSP | 50 | 1400 | ME063B | Mechanical Package | 2000-ME063B-B03-10006 2000-ME063B-B03-10017 2000-ME063C-B03-10004 | Supplied by Weir | [61 empty] | 6 | 1
0 | MV | 005 | SP-MV-005 | Gland Water Maric Valve | PW | SS2 | 25 | 11 | 0 | 11 | 0 | 11 | Maric Flow Control 25FMSP28 | No.25 Female/Male, Stainless Steel, Precision Valve @ 28 lpm | 28 lpm - 36.4 mm Length | 1" Female Threaded, BSP | 1" Male Threaded, BSP | 50 | 1400 | ME063B | Mechanical Package | 2000-ME063B-B03-10006 2000-ME063B-B03-10018 2000-ME063C-B03-10007 2000-ME063C-B03-10008 2000-ME063C-B03-10009 | Supplied by Weir | [61 empty] | 2 | 9
0 | MV | 006 | SP-MV-006 | Gland Water Maric Valve | GW | SS3 | 25 | 2 | 0 | 2 | 0 | 2 | Maric Flow Control 25FMSP102 | No.25 Female/Male, Stainless Steel, Precision Valve @ 102 lpm | 102 lpm - 36.4 mm Length | 1" Female Threaded, BSP | 1" Male Threaded, BSP | 50 | 1400 | ME063B | Mechanical Package | 2000-ME063B-B03-10006 2000-ME063B-B03-10019 | Supplied by Weir | [61 empty] | 2
0 | MV | 007 | SP-MV-007 | Isacharger Water Maric Valve | GW | SS3 | 80 | 2 | 0 | 2 | 0 | 2 | Maric Flow Control 80EWSP300 | 80mm (table E) wafer, stainless steel, precision valve @ 300 lpm | 300 lpm - 22mm Length | 3" Flanged, AS2129 Table E | 3" Flanged, AS2129 Table E | 50 | 1400 | PP006 | PP006 | 2000-PP006-F11-10006 | [64 empty] | 1 |  | 1
Orifice Plates
0 | OP | 001 | SP-OP-001 | CIL4 and CIL2 Oxygen Injector Orifice Plate | CON | RL1 | 300 | 0 | 4 | 4 | 0 | 4 | MMS | Silicon Carbide DN300 flanged orifice plate | 22 mm thick orifice plate with a 175mm diameter aperture. | 12" Flanged, AS2129 Table D | 12" Flanged, AS2129 Table D | 50 | 1400 | ME056 | Mechanical Package | - | MMS oxygen injectors are available on a monthly rental basis. They are not available for sale. KCGM may elect to enter a month by month, one or two year oxygen injector rental agreement with MMS. Rental rates are discounted as the rental term increases &/or the number of units rented increases. | [98 empty] | 2 | [29 empty] | 2
0 | OP | 003 | SP-OP-003 | Gravity Concentrator 1 & 2 Feedbox Orifice | MS | RL3 | 450 | 4 | 0 | 4 | 0 | 4 | - | Ceramic Spool Insert for Gravity Concentrator 1 and 2 Feed Box discharge nozzles | Refer to GA Drawing design detail N5, N6, N7 & N8. | Refer to GA Drawing | Refer to GA Drawing | 50 | 700 | PL001 | Mechanical Package | 2000-F14-DRG-PL-10204 2000-F14-DRG-PL-10208 | [20 empty] | 4
1 | OP | 004 | SP-OP-004 | Flotation Tailings Thickener Underflow to Final Tails Orifice | CON | RL1 | 400 | 1 | 0 | 1 | 0 | 1 | - | Bisalloy Wafer - 210mm diameter aperture Orifice Plate | 210mm diamter aperture, 25mm thk | DN400, AS2129 Table D | DN400, AS2129 Table D | 50 | 700 | PL001-PP200B | Mechanical Package | 2000-F00-DRG-PP-10106 | [29 empty] | 1
0 | OP | 005 | SP-OP-005 | [Not Used] |  |  |  | 0 | 0 | 0 | 0 | 0 | [8 empty] | Mechanical Package
1 | OP | 006 | SP-OP-006 | Orifice plate for Primary Cyclone Feed Hopper Make Up Water Valve | PW | PE8 | 600 | 1 | 0 | 1 | 0 | 1 | - | 316SS - 250mm diameter aperture Orifice Plate | 250mm diameter aperture, 32mm thk | DN600, AS2129 Table D | DN600, AS2129 Table D | 50 | 700 | PL001-PP200B | Mechanical Package | 2000-F00-DRG-PP-10106 | [8 empty] | 1
Straub Couplings
0 | SC | 001 | SP-SC-001 | DN50 Pump Suction Straub Coupling - Gland Seal | PSW | MSG3 | 50 | 2 | 0 | 2 | 0 | 2 | Straub Open-Flex 1L W5 | Hinged, axially flexible pipe coupling, including strip insert. Materials - SS316L casing, EPDM sealing sleeve, PVDF strip insert | 60.3 mm OD - Clamping Range 59.0 - 63.0 mm | Open ended pipe | Open ended pipe | 100 | 2500 | PP006 | PP006 | 2000-PP006-F11-10001 | [64 empty] | 2
0 | SC | 002 | SP-SC-002 | DN150 Pump Suction Staub Coupling - Gland Seal | BW | SS2 | 150 | 2 | 1 | 3 | 0 | 3 | Straub Open-Flex 1L W5 | Hinged, axially flexible pipe coupling, including strip insert. Materials - SS316L casing, EPDM sealing sleeve, PVDF strip insert | 168.3 mm OD - Clamping Range 166.0 - 170.5 mm | Open ended pipe | Open ended pipe | 100 | 1600 | PP006 | PP006 | 2000-PP006-F11-10001 | [39 empty] | 2 | [65 empty] | 1
0 | SC | 003 | SP-SC-003 | DN80 Pump Suction Straub Coupling - UFG Water | PW | SS1 | 80 | 2 | 0 | 2 | 0 | 2 | Straub Open-Flex 1L W5 | Hinged, axially flexible pipe coupling, including strip insert. Materials - SS316L casing, EPDM sealing sleeve, PVDF strip insert | 88.9 mm OD - Clamping Range 87.5 - 90.5 mm | Open ended pipe | Open ended pipe | 100 | 2500 | PP006 | PP006 | 2000-PP006-F11-10001 | [64 empty] | 1 |  | 1
0 | SC | 004 | SP-SC-004 | DN100 Pump Suction Straub Coupling - Gland Seal / Booster Pump | BW | SS1 / SS2 | 100 | 3 | 0 | 3 | 0 | 3 | Straub Open-Flex 1L W5 | Hinged, axially flexible pipe coupling, including strip insert. Materials - SS316L casing, EPDM sealing sleeve, PVDF strip insert | 114.3 mm OD - Clamping Range 112.5 - 116.0 mm | Open ended pipe | Open ended pipe | 100 | 2000 | PP006 | PP006 | 2000-PP006-F11-10001 | [38 empty] | 2 |  |  | 1
0 | SC | 005 | SP-SC-005 | DN200 Pump Suction Straub Coupling - Raw Water Booster | BW | SS2 | 200 | 1 | 0 | 1 | 0 | 1 | Straub Open-Flex 2L W5 | Hinged, axially flexible pipe coupling, including strip insert. Materials - SS316L casing, EPDM sealing sleeve, PVDF strip insert | 219.3 mm OD - Clamping Range 217 - 222 mm | Open ended pipe | Open ended pipe | 100 | 1600 | PP006 | PP006 | 2000-PP006-F11-10002 | [55 empty] | 1
0 | SC | 006 | SP-SC-006 | DN350 Pump Suction Straub Coupling - Raw Water Feed | BW | SS2 | 350 | 4 | 0 | 4 | 0 | 4 | Straub Open-Flex 2L W5 | Hinged, axially flexible pipe coupling, including strip insert. Materials - SS316L casing, EPDM sealing sleeve, HDPE strip insert | 355.6 mm OD - Clamping Range 353 - 358 mm | Open ended pipe | Open ended pipe | 100 | 1600 | PP006 | PP006 | 2000-PP006-F11-10002 | [37 empty] | 2 | [14 empty] | 2
0 | SC | 007 | SP-SC-007 | Rubber Lined DN600 Pump Suction Straub Coupling - Cleaner Float/Final Tails | PW/FT | RL1 | 600 | 8 | 0 | 8 | 0 | 8 | Straub Open-Flex 2L W5 | Hinged, axially flexible pipe coupling suitable for 6mm Rubber Lining, including strip insert. Materials - SS316L casing, EPDM sealing sleeve, HDPE strip insert | 622 mm OD - Clamping Range +-5mm pipe OD | Open ended pipe | Open ended pipe | 100 | 1000 | PP006 | PP006 | 2000-PP006-F11-10002 | [30 empty] | 2 |  | 2 |  |  | 4
0 | SC | 008 | SP-SC-008 | Rubber Lined DN750 Pump Suction Straub Coupling - Mill Water | PW/CON | SS1 | 750 | 2 | 0 | 2 | 0 | 2 | Straub Open-Flex 2L W5 | Hinged, axially flexible pipe coupling suitable for 6mm Rubber Lining, including strip insert. Materials - SS316L casing, EPDM sealing sleeve, HDPE strip insert | 774 mm OD - Clamping Range +-5mm pipe OD | Open ended pipe | Open ended pipe | 100 | 1000 | PP006 | PP006 | 2000-PP006-F11-10002 | [36 empty] | 2
1 | SC | 009 | SP-SC-009 | Rubber Lined DN150 Pump Suction Straub Coupling - OSA Sample Return / UFG Circuit / CIL3 Loaded Carbon Pump | CON | RL1 | 150 | 3 | 1 | 4 | 0 | 4 | Straub Open-Flex 2L W5 | Hinged, axially flexible pipe coupling suitable for 6mm Rubber Lining, including strip insert. Materials - SS316L casing, EPDM sealing sleeve, HDPE strip insert | 180.3 mm OD - Clamping Range 178 - 182 mm | Open ended pipe | Open ended pipe | 100 | 1600 | PP006 | PP006 | 2000-PP006-F11-10002 | [26 empty] | 2 | [57 empty] | 1 | [52 empty] | 1
0 | SC | 010 | SP-SC-010 | Rubber Lined DN300 Pump Suction Straub Coupling - UFG Mill 2 / UFG Mill 3 / Conc Thickener / Flotation Drain | CON/FS | RL1 | 300 | 5 | 0 | 5 | 0 | 5 | Straub Open-Flex 2L W5 | Hinged, axially flexible pipe coupling suitable for 6mm Rubber Lining, including strip insert. Materials - SS316L casing, EPDM sealing sleeve, HDPE strip insert | 336.0 mm OD - Clamping Range +-5mm pipe OD | Open ended pipe | Open ended pipe | 100 | 1000 | PP006 | PP006 | 2000-PP006-F11-10002 | [24 empty] | 1 | [40 empty] | 1 |  | 1 | 2
0 | SC | 011 | SP-SC-011 | Rubber Lined DN250 Pump Suction Straub Coupling - Trash Dewatering UFG Product/Float Scav | PW | RL1 | 250 | 1 | 2 | 3 | 0 | 3 | Straub Open-Flex 2L W5 | Hinged, axially flexible pipe coupling suitable for 6mm Rubber Lining, including strip insert. Materials - SS316L casing, EPDM sealing sleeve, HDPE strip insert | 285.1 mm OD - Clamping Range +-5mm pipe OD | Open ended pipe | Open ended pipe | 100 | 1000 | PP006 | PP006 | 2000-PP006-F11-10002 | [13 empty] | 1 | [103 empty] | 2
0 | SC | 012 | SP-SC-012 | Rubber Lined DN450 Pump Suction Straub Coupling - CIL4 Oxygen/Float Rougher | FS | RL1 | 450 | 2 | 0 | 2 | 0 | 2 | Straub Open-Flex 2L W5 | Hinged, axially flexible pipe coupling suitable for 6mm Rubber Lining, including strip insert. Materials - SS316L casing, EPDM sealing sleeve, HDPE strip insert | 469 mm OD - Clamping Range +-5mm pipe OD | Open ended pipe | Open ended pipe | 100 | 1000 | PP006 | PP006 | 2000-PP006-F11-10002 | [32 empty] | 2
0 | SC | 013 | SP-SC-013 | Rubber Lined DN600 Pump Suction Straub Coupling - Process Water | PW/FT | SS1 | 600 | 2 | 0 | 2 | 0 | 2 | Straub Open-Flex 2L W5 | Hinged, axially flexible pipe coupling suitable for 6mm Rubber Lining, including strip insert. Materials - SS316L casing, EPDM sealing sleeve, HDPE strip insert | 609.6 mm OD - Clamping Range 606 - 613 mm | Open ended pipe | Open ended pipe | 100 | 1000 | PP006 | PP006 | 2000-PP006-F11-10002 | [36 empty] | 2
1 | SC | 014 | SP-SC-014 | DN250 Pump Suction Straub Coupling - CIL3 Loaded Carbon Pump | SC | SS1 | 250 | 0 | 0 | 0 | 0 | 0 | Straub Open-Flex 2L W5 | Hinged, axially flexible pipe coupling suitable for 6mm Rubber Lining, including strip insert. Materials - SS316L casing, EPDM sealing sleeve, HDPE strip insert | 273 mm OD - Clamping Range 270 - 276 mm | Open ended pipe | Open ended pipe | 100 | 1000 | PP006 | PP006 | 2000-PP006-F11-10002
0 | SC | 015 | SP-SC-015 | Ceramic Lined DN1200 Pump Suction Victaulic Coupling - Cyclone Feed | MS | CERAMIC | 1200 | 1 | 0 | 1 | 0 | 1 | Victaulic Style 234 (formerly Depend-O-Lok Air/Fluid Master) | Restrained Flexible Single-Gasket Coupling, Materials - ASTM A36, carbon steel body with Liquid Epoxy coating, EPDM gasket, ASTM A108 carbon steel restraint rings | 1219mm OD - Clamping Range 1143 - 1292.4 mm 165.1mm width | Open ended with welded restraint ring | Open ended with welded restraint ring | 110 | 1050 | PP006 | PP006 | 2000-PP006-F11-10003 | [8 empty] | 1
0 | SC | 016 | SP-SC-016 | Rubber Lined DN400 Pump Suction Straub Coupling - Flotation Conc / Oxygen Injection | FS/CON | RL1 | 400 | 2 | 4 | 6 | 0 | 6 | Straub Open-Flex 2L W5 | Hinged, axially flexible pipe coupling suitable for 6mm Rubber Lining, including strip insert. Materials - SS316L casing, EPDM sealing sleeve, HDPE strip insert | 418.4 mm OD - Clamping Range +-5mm pipe OD | Open ended pipe | Open ended pipe | 100 | 1000 | PP006 | PP006 | 2000-PP006-F11-10002 | [30 empty] | 2 | [68 empty] | 2 | [29 empty] | 2
D | SC | 017 | SP-SC-017 | [Not Used] |  |  |  | 0 | 0 | 0 | 0 | 0 | [8 empty] | Mechanical Package
0 | SC | 018 | SP-SC-018 | Rubber Lined DN200 Pump Suction Straub Coupling - UFG/Conc Thickener/CIL3 Tails | CON | RL1 | 200 | 4 | 8 | 12 | 0 | 12 | Straub Open-Flex 2L W5 | Hinged, axially flexible pipe coupling suitable for 6mm Rubber Lining, including strip insert. Materials - SS316L casing, EPDM sealing sleeve, HDPE strip insert | 231.1 mm OD - Clamping Range +-5mm pipe OD | Open ended pipe | Open ended pipe | 100 | 1000 | PP006 | PP006 | 2000-PP006-F11-10002 | [64 empty] | 1 |  | 1 | [15 empty] | 2 | [43 empty] | 2 |  | 2 |  |  |  |  | 2 | [6 empty] | 2
D | SC | 019 | SP-SC-019 | [Not Used] |  |  |  | 0 | 0 | 0 | 0 | 0 | [8 empty] | Mechanical Package
D | SC | 020 | SP-SC-020 | [Not Used] |  |  |  | 0 | 0 | 0 | 0 | 0 | [8 empty] | Mechanical Package
0 | SC | 021 | SP-SC-021 | Rubber Lined DN100 Pump Suction Straub Coupling - UFG | CON | RL1 | 100 | 1 | 2 | 3 | 0 | 3 | Straub Open-Flex 1L W5 | Hinged, axially flexible pipe coupling suitable for 6mm Rubber Lining, including strip insert. Materials - SS316L casing, EPDM sealing sleeve, HDPE strip insert | 126.3 mm OD - Clamping Range 125 - 129 mm | Open ended pipe | Open ended pipe | 100 | 2000 | PP006 | PP006 | 2000-PP006-F11-10001 | [86 empty] | 1 | [55 empty] | 2
D | SC | 022 | SP-SC-022 | [Not Used] |  |  |  | 0 | 0 | 0 | 0 | 0 | [8 empty] | Mechanical Package
D | SC | 023 | SP-SC-023 | [Not Used] |  |  |  | 0 | 0 | 0 | 0 | 0 | [8 empty] | Mechanical Package
0 | SC | 024 | SP-SC-024 | Rubber Lined DN1100 Launder Pipe Straub Coupling - Cyclone U/F | MS | RL3 | 1100 | 1 | 0 | 1 | 0 | 1 | Straub Open-Flex 2L W5 | Hinged, axially flexible pipe coupling suitable for 12mm Rubber Lining, including strip insert. Materials - SS316L casing, EPDM sealing sleeve, HDPE strip insert | 1142mm OD - Clamping Range +-5mm pipe OD | Open ended pipe | Open ended pipe | 100 | 1000 | PP006 | PP006 | 2000-PP006-F11-10002 | [8 empty] | 1
0 | SC | 025 | SP-SC-025 | Ceramic Lined DN1050 Pump Discharge Victaulic Coupling - Cyclone Feed | MS | CERAMIC | 1050 | 3 | 0 | 3 | 0 | 3 | Victaulic Style 234 (formerly Depend-O-Lok Air/Fluid Master) | Restrained Flexible Single-Gasket Coupling, Materials - ASTM A36, carbon steel body with Liquid Epoxy coating, EPDM gasket, ASTM A108 carbon steel restraint rings | 1050mm OD - Clamping Range 990.6 - 1140 mm 165.1mm width | Open ended with welded restraint ring | Open ended with welded restraint ring | 110 | 1050 | PP006 | PP006 | 2000-PP006-F11-10003 | [8 empty] | 3
D | SC | 026 | SP-SC-026 | [Not Used] |  |  |  | 0 | 0 | 0 | 0 | 0 | [8 empty] | Mechanical Package
0 | SC | 027 | SP-SC-027 | Rubber Lined DN1050 Launder Pipe Straub Coupling - Cyclone O/F | MS | RL3 | 1050 | 2 | 0 | 2 | 0 | 2 | Straub Open-Flex 2L W5 | Hinged, axially flexible pipe coupling suitable for 12mm Rubber Lining, including strip insert. Materials - SS316L casing, EPDM sealing sleeve, HDPE strip insert | 1067 mm OD - Clamping Range +-5mm pipe OD | Open ended pipe | Open ended pipe | 100 | 1000 | PP006 | PP006 | 2000-PP006-F11-10002 | [8 empty] | 1 |  |  |  |  | 1
0 | SC | 028 | SP-SC-028 | Rubber Lined DN750 Launder Pipe Straub Coupling - Cyclone U/F | MS | RL3 | 750 | 4 | 0 | 4 | 0 | 4 | Straub Open-Flex 2L W5 | Hinged, axially flexible pipe coupling suitable for 12mm Rubber Lining, including strip insert. Materials - SS316L casing, EPDM sealing sleeve, HDPE strip insert | 786 mm OD - Clamping Range +-5mm pipe OD | Open ended pipe | Open ended pipe | 100 | 1000 | PP006 | PP006 | 2000-PP006-F11-10002 | [9 empty] | 2 | 2
0 | SC | 029 | SP-SC-029 | Rubber Lined DN600 Launder Pipe Straub Coupling - Gravity Conc Tails | MS | RL3 | 600 | 4 | 0 | 4 | 0 | 4 | Straub Open-Flex 2L W5 | Hinged, axially flexible pipe coupling suitable for 12mm Rubber Lining, including strip insert. Materials - SS316L casing, EPDM sealing sleeve, HDPE strip insert | 634 mm OD - Clamping Range +-5mm pipe OD | Open ended pipe | Open ended pipe | 100 | 1000 | PP006 | PP006 | 2000-PP006-F11-10002 | [10 empty] | 3 | [9 empty] | 1
D | SC | 030 | SP-SC-030 | [Not Used] |  |  |  | 0 | 0 | 0 | 0 | 0 | [8 empty] | Mechanical Package
D | SC | 031 | SP-SC-031 | [Not Used] |  |  |  | 0 | 0 | 0 | 0 | 0 | [8 empty] | Mechanical Package
D | SC | 032 | SP-SC-032 | [Not Used] |  |  |  | 0 | 0 | 0 | 0 | 0 | [8 empty] | Mechanical Package
0 | SC | 033 | SP-SC-033 | Rubber Lined DN900 Launder Pipe Straub Coupling - Cleaner Flotation Conc | FS | RL3 | 900 | 3 | 0 | 3 | 0 | 3 | Straub Open-Flex 2L W5 | Hinged, axially flexible pipe coupling suitable for 12mm Rubber Lining, including strip insert. Materials - SS316L casing, EPDM sealing sleeve, HDPE strip insert | 938 mm OD - Clamping Range +-5mm pipe OD | Open ended pipe | Open ended pipe | 100 | 1000 | PP006 | PP006 | 2000-PP006-F11-10002 | [22 empty] | 1 | [8 empty] | 1 |  | 1
0 | SC | 034 | SP-SC-034 | Rubber Lined DN1200 Launder Pipe Straub Coupling - Float Tails Thickener Feed / Taisl Thickener O/F / Trash Screen O/F | PW/FS | RL1 | 1200 | 5 | 0 | 5 | 0 | 5 | Straub Open-Flex 2L W5 | Hinged, axially flexible pipe coupling suitable for 6mm Rubber Lining, including strip insert. Materials - Hot-dip galvanised casing, EPDM sealing sleeve, HDPE strip insert | 1231 mm OD - Clamping Range +-5mm pipe OD | Open ended pipe | Open ended pipe | 100 | 1000 | PP006 | PP006 | 2000-PP006-F11-10002 | [14 empty] | 1 | [13 empty] | 4
0 | SC | 035 | SP-SC-035 | HDPE DN1200 Launder Pipe Victaulic Coupling - Float Feed | FS | PE10 | 1200 | 4 | 0 | 4 | 0 | 4 | Victaulic Style 230 (formerly Depend-O-Lok ExE) | Non-Restrained Flexible Dual-Gasket Coupling, Materials - ASTM A36, carbon steel body with Liquid Epoxy coating, EPDM gasket and Stiffening Ring | 1200mm OD - Clamping Range 1143 - 1292.4 mm 317.5mm width | Open ended pipe | Open ended pipe | 110 | 500 | PP037 | Mechanical Package | 2000-PP037-B02-10001 | [14 empty] | 3 | [7 empty] | 1
Spray Nozzles
0 | SP | 001 | SP-SP-001 | Rougher 1 Concentrator/Rougher Concentrate Hopper Spray | PW | SS1 | 25 | 11 | 0 | 11 | 4 | 15 | Spray Systems FullJet B1HH-W-SS11W | FullJet wide angle nozzle, 303 Stainless steel, 120 degree spray angle, 11 L capacity | - | 1" Male Threaded, BSPT | N/A | 50 | 700 | PP006 | PP006 | 2000-PP06-F11-10009 | [30 empty] | 6 |  | 5
0 | SP | 002 | SP-SP-002 | SAG & Ball Mill Trommel Spray | PW | SS1 | 15 | 26 | 0 | 26 | 4 | 30 | Spray Systems SpiralJet B1/2HHSJ-SS60120 | Spiral Nozzle, 316 Stainless Steel, 60 degree spray angle, 120 L capacity, full cone (spiral-type) spray nozzle. | - | 1/2" Male Threaded, BSPT | N/A | 50 | 700 | PP006 | PP006 | 2000-PP06-F11-10010 | [9 empty] | 13 | 13
0 | SP | 003 | SP-SP-003 | CV-402 Tray Spray Bar Spray Nozzles | BW | SS3 | 15 | 48 | 0 | 48 | 7 | 55 | Spray Systems VeeJet B1/2HU-316SS95150 | Flat Nozzle, 316 Stainless Steel, 95 degree spray angle, 150 L capacity, flat spray nozzle. | - | 1/2" Male Threaded, BSPT | N/A | 50 | 700 | PP006 | PP006 | 2000-PP06-F11-10027 | [5 empty] | 48
C | SP | 004 | SP-SP-004 | [Not Used] |  |  |  | 0 | 0 | 0 | 0 | 0 | [8 empty] | Mechanical Package
0 | SP | 005 | SP-SP-005 | Crushing Area Sprays | BW | SS3 | 25 | 41 | 0 | 41 | 4 | 45 | Spray Systems FullJet B1HH-SS7.0 | FullJet dust suppression nozzle, 303 Stainless steel, 67 degree spray angle, 7.0 L capacity | - | 1" Male Threaded, BSP | N/A | 50 | 700 | PP006 | PP006 | 2000-PP06-F11-10011 |  |  |  |  | 21 | 9 |  | 9 |  |  |  |  | 2
0 | SP | 006 | SP-SP-006 | CIL4 High Pressure Cleaner Spray Gun | PSW | SS9 | 20 | 0 | 9 | 9 | 0 | 9 | Spitwater | Heavy Duty Gun, Back Part Lance, Front Part Multireg Lance & Nozzle c/w 316 Stainless Steel Gun Swivel - Reinforced single bearing system Rated Pressure: 310 BAR Rated Flow: 40 L/Min Rated Temp.: 160°c | - | 3/8" Female Threaded, BSP | N/A | 160 | 31000 | ME072 | Mechanical Package | [115 empty] | 9
C | SP | 007 | SP-SP-007 | [Not Used] |  |  |  | 0 | 0 | 0 | 0 | 0 | [8 empty] | Mechanical Package
C | SP | 008 | SP-SP-008 | [Not Used] |  |  |  | 0 | 0 | 0 | 0 | 0 | [8 empty] | Mechanical Package
C | SP | 009 | SP-SP-009 | [Not Used] |  |  |  | 0 | 0 | 0 | 0 | 0 | [8 empty] | Mechanical Package
0 | SP | 010 | SP-SP-010 | Fire Water Sprinkler | FW | MSG2 | 15 | 170 | 0 | 170 | 15 | 185 | Viking Microfast Quick Response Sprinkler VK339 | Automatic quick response wet bulb pendent sprinkler. K-80, 141°C activation, corrosive environment, stainless steel, FM approved. | - | 1/2" Male Threaded, BSPT | N/A | 50 | 1200 | PP024 | Mechanical Package | 2000-PP024-F11-10006 | [44 empty] | 55 | [5 empty] | 6 | [6 empty] | 46 | 63
0 | SP | 011 | SP-SP-011 | Fire Water Sprinkler | FW | MSG2 | 15 | 50 | 0 | 50 | 5 | 55 | Viking Microfast Quick Response Sprinkler VK305 | Automatic quick response wet bulb wall horizontal sprinkler. K-80, 141°C activation, corrosive environment, Electroless Nickel PTFE (ENT) coated brass, FM approved. | - | 1/2" Male Threaded, BSPT | N/A | 50 | 1400 | PP024 | Mechanical Package | 2000-PP024-F11-10007 | [44 empty] | 42 | [12 empty] | 8
D | SP | 012 | SP-SP-012 | [Not Used] |  |  |  | 0 | 0 | 0 | 0 | 0 | [8 empty] | Mechanical Package
0 | SP | 013 | SP-SP-013 | Fire Water Sprinkler | FW | MSG2 | 15 | 10 | 5 | 15 | 30 | 45 | Viking Standard Response Sprinkler VK339, open sprinkler (glass bulb and pip cap assembly removed) | Deluge pendent sprinkler. K-80, FM approved, Electroless Nickel PTFE (ENT) coated brass, Viking Standard Response Sprinkler VK339, open sprinker (glass bulb and pip cap assembly removed) . | - | 1/2" Male Threaded, BSPT | N/A | 50 | 1400 | PP024 | Mechanical Package | 2000-PP024-F11-10008 | [58 empty] | 10 | [49 empty] | 5
0 | SP | 014 | SP-SP-014 | Fire Water Sprinkler | FW | MSG2 | 20 | 0 | 16 | 16 | 2 | 18 | Viking Standard Response Sprinkler VK377 | Automatic quick response wet bulb wall horizontal sprinkler. K-161, 141°C activation, corrrosive environment, Electroless Nickel PTFE (ENT) coated brass, FM approved, Viking Microfast Quick Response Sprinkler VK377. | - | 3/4" Male Threaded, BSPT | N/A | 50 | 1400 | PP024 | Mechanical Package | 2000-PP024-F11-10009 | [108 empty] | 16
Special Spools
0 | SS | 001 | SP-SS-001 | CIL4 and CIL2 Oxygen Injector | CON | RL1 | 300 | 0 | 8 | 8 | 0 | 8 | MMS Series 150 Oxygen Injector | The MMS Series 150 oxygen injector is designed to operate at a slurry feed rate of approximately 1000 - 1050 m3/h. For the suggested installation arrangement, design slurry flowrate and assuming moderate slurry viscosity, each MMS Series 150 injector will effectively mix 60 - 80 m3/h of oxygen gas into the slurry stream. Fittings necessary for oxygen and flushing water addition to the injector heads, including non-return valves and isolation valves. | The MMS Series 150 oxygen injector head is installed in a DN300, 600mm long (over the flanges), housing equipped with AS 2129 Table D flanges. The pipework supplied with the MMS Series 150 oxygen injector head terminates with a ¾” BSP female fitting. | 12" Flanged, AS2129 Table D, Rubber Lined Carbon Steel | 12" Flanged, AS2129 Table D, Rubber Lined Carbon Steel | 50 | 700 | ME056 | Mechanical Package | - | MMS oxygen injectors are available on a monthly rental basis. They are not available for sale. KCGM may elect to enter a month by month, one or two year oxygen injector rental agreement with MMS. Rental rates are discounted as the rental term increases &/or the number of units rented increases. | [98 empty] | 4 | [29 empty] | 4
0 | SS | 002 | SP-SS-002 | F28-PW-421/431 UFG Mills Isacharger Pump Suction Spool | PW | SS1 | 80x32 | 2 | 0 | 2 | 0 | 2 | CIMC Fabricated Stainless Steel Pipe Spool | Eccentric reducer to suit Weir 1.5/1 HH suction flange and DN80 pipe. Material of Construction to be 316 Stainless Steel. | Face to Face length 285 mm. | Open Ended Pipe to suit Straub Coupling (SP-SC-003) | Flanged to match 2000-ME063B-B02-10009 | 50 | 700 | PP036 | Mechanical Package | 2000-F28-DRG-PP-10101 | [64 empty] | 1 |  | 1
0 | SS | 003 | SP-SS-003 | F28-PW-421/431 UFG Mills Isacharger Pump Discharge Spool | PW | SS2 | 80x25 | 2 | 0 | 2 | 0 | 2 | CIMC Fabricated Stainless Steel Pipe Spool | Concentric reducer to suit Weir 1.5/1 HH discharge flange and DN80 pipe. Material of Construction to be 316 Stainlless Steel. | Face to Face length 238 mm. | Flanged to match 2000-ME063B-B02-10009 | 3" Flanged, AS2129 Table D, 316 Stainless Steel | 50 | 1400 | PP036 | Mechanical Package | 2000-F28-DRG-PP-10101 | [64 empty] | 1 |  | 1
0 | SS | 004 | SP-SS-004 | F17-PP-455/456 Flotation Tailings Pumps Suction Spool | CON | RL1 | 750x500 | 2 | 0 | 2 | 0 | 2 | Weir Minerals Fabricated Rubber Lined Mild Steel Pipe Spool | Eccentric reducer to suit Weir 450 MCR suction flange and DN750 pipe. Material of Construction to be Mild Steel, Painted CS2, with internal 6mm Rubber Lining | Face to Face length 1576 mm including rubber lining | Open Ended Pipe to suit Victaulic Coupling (SP-VC-004) | Flanged to match 2000-ME063B-B02-10002 | 50 | 700 | PP003 | Mechanical Package | 2000-F17-DRG-PP-10101 | [29 empty] | 2
0 | SS | 005 | SP-SS-005 | F17-PP-455/456 Flotation Tailings Pumps Discharge Spool | CON | RL1 | 750x450 | 2 | 0 | 2 | 0 | 2 | Weir Minerals Fabricated Rubber Lined Mild Steel Pipe Spool | Concentric reducer to suit Weir 450 MCR discharge flange and DN750 pIpe. Material of Construction to be Mild Steel, Painted CS2, with internal 6mm Rubber Lining | Face to Face length 1425 mm including rubber lining | Flanged to match 2000-ME063B-B02-10002 | 30" Flanged, AS2129 Table D, Mild Steel | 50 | 700 | PP003 | Mechanical Package | 2000-F17-DRG-PP-10101 | [29 empty] | 2
0 | SS | 006 | SP-SS-006 | Rubber Lined Bottom Trunnion Elbow to CIL2/3 | CON | RL1 | 350 | 2 | 0 | 2 | 0 | 2 | Weir Minerals Fabricated Rubber Lined Mild Steel Pipe Spool | DN350 Rubber Lined Mild Steel Elbow. Material of Construction to be Mild Steel, Painted CS2, with internal 6mm Rubber Lining | Max Bend Radius: 3D ID: 324.54 mm A: 1197 mm R: 1050 mm Angle: 90 degrees | 14" Flanged, AS2129 Table D, Mild Steel | 14" Flanged, AS2129 Table D, Mild Steel | 50 | 700 | PP003 | Mechanical Package | 2000-F00-DRG-PP-10100 | [77 empty] | 2
0 | SS | 007 | SP-SS-007 | Rubber Lined Top Trunnion Elbow to CIL2/3 | CON | RL1 | 350 | 2 | 0 | 2 | 0 | 2 | Weir Minerals Fabricated Rubber Lined Mild Steel Pipe Spool | DN350 Rubber Lined Mild Steel Elbow. Material of Construction to be Mild Steel, Painted CS2, with internal 6mm Rubber Lining | Max Bend Radius: 1.5D ID: 324.54 mm A: 735mm B: 740mm R: 533 mm Angle: 90 degrees | 14" Flanged, AS2129 Table D, Mild Steel | 14" Flanged, AS2129 Table D, Mild Steel | 50 | 700 | PP003 | Mechanical Package | 2000-F00-DRG-PP-10100 | [77 empty] | 2
0 | SS | 008 | SP-SS-008 | F16-PP-515 Flotation Cells Drain Pump Suction Spool | FS | RL1 | 300x200 | 1 | 0 | 1 | 0 | 1 | Weir Minerals Fabricated Rubber Lined Mild Steel Pipe Spool | Eccentric reducer to suit Weir 86 AH suction flange and DN300 pipe. Material of Construction to be Mild Steel, Painted C2, with internal 6mm Rubber Lining. | Face to Face length 706 mm including rubber lining | Open Ended Pipe to suit Straub Coupling (SP-SC-010) | Flanged to match 2000-ME063B-B02-10012 | 50 | 700 | PP003 | Mechanical Package | 2000-F16-DRG-PP-10101 | [24 empty] | 1
0 | SS | 009 | SP-SS-009 | F16-PP-515 Flotation Cells Drain Pump Discharge Spool | FS | RL1 | 250x150 | 1 | 0 | 1 | 0 | 1 | Weir Minerals Fabricated Rubber Lined Mild Steel Pipe Spool | Concentric reducer to suit Weir 86 AH discharge flange and DN250 pipe. Material of Construction to be Mild Steel, Painted C2, with internal 6mm Rubber Lining. | Face to Face length 575 mm including rubber lining | Flanged to match 2000-ME063B-B02-10012 | 10" Flanged, AS2129 Table D, Mild Steel | 50 | 700 | PP003 | Mechanical Package | 2000-F16-DRG-PP-10101 | [24 empty] | 1
0 | SS | 010 | SP-SS-010 | F24-PW-401/402 Mill Water Pumps Suction Spool | PW | SS1 | 750x650 | 2 | 0 | 2 | 0 | 2 | CIMC Fabricated Stainless Steel Pipe Spool | Eccentric reducer to suit Weir 550 TU-L suction flange and DN750 pipe Material of construction to be 316 Stainless Steel | Face to Face length 1928 mm. | Open Ended Pipe to suit Straub Coupling (SP-SC-010) | Flanged to match 2000-ME063B-B02-10004 | 50 | 700 | PP036 | Mechanical Package | 2000-F24-DRG-PP-10101 | [36 empty] | 2
0 | SS | 011 | SP-SS-011 | F24-PW-401/402 Mill Water Pumps Discharge Spool | PW | SS1 | 750x550 | 2 | 0 | 2 | 0 | 2 | CIMC Fabricated Stainless Steel Pipe Spool | Concentric reducer to suit Weir 550 TU-L discharge flange and DN750 pipe. Material of construction to be 316 Stainless Steel | Face to face length 1000 mm. | Flanged to match 2000-ME063B-B02-10004 | 30" Flanged, AS2129 Table D, 316 Stainless Steel | 50 | 700 | PP036 | Mechanical Package | 2000-F24-DRG-PP-10101 | [36 empty] | 2
0 | SS | 012 | SP-SS-012 | F24-PW-417/418 High Pressure Process Water Pumps Suction Spool | PW | SS1 | 600x400 | 2 | 0 | 2 | 0 | 2 | CIMC Fabricated Stainless Steel Pipe Spool | Eccentric reducer to suit Weir 16/14 TU AH suction flange and DN600 pipe. Material of construction to be 316 Stainless Steel | Face to Face length 1703 mm. | Open Ended Pipe to suit Straub Coupling (SP-SC-013) | Flanged to match 2000-ME063B-B02-10005 | 50 | 700 | PP036 | Mechanical Package | 2000-F24-DRG-PP-10101 | [36 empty] | 2
0 | SS | 013 | SP-SS-013 | F24-PW-417/418 High Pressure Process Water Pumps Discharge Spool | PW | SS1 | 500x350 | 2 | 0 | 2 | 0 | 2 | CIMC Fabricated Stainless Steel Pipe Spool | Concentric reducer to suit Weir 16/14/TU AH discharge flange and DN500 pipe. Material of construction to be 316 Stainless Steel | Face to Face length 1053 mm. | Flanged to match 2000-ME063B-B02-10005 | 20" Flanged, AS2129 Table E, 316 Stainless Steel | 50 | 700 | PP036 | Mechanical Package | 2000-F24-DRG-PP-10101 | [36 empty] | 2
E | SS | 014 | SP-SS-014 | [Not Used] |  |  |  | 0 | 0 | 0 | 0 | 0 | [8 empty] | Mechanical Package
0 | SS | 015 | SP-SS-015 | Concentrate Thickener Discharge Spool | CON | RL1 | 200 | 2 | 0 | 2 | 0 | 2 | Weir Minerals Fabricated Rubber Lined Mild Steel Pipe Spool | DN200 Rubber Lined Mild Steel Elbow. Material of Construction to be Mild Steel, Painted CS2, with internal 6mm Rubber Lining | Refer to GA Drawing | 8" Flanged, AS2129 Table D, Mild Steel | 8" Flanged, AS2129 Table D, Mild Steel | 50 | 700 | PP003 | Mechanical Package | 2000-F30-DRG-PP-10102 | [82 empty] | 2
0 | SS | 016 | SP-SS-016 | F30-PP-417/418 Concentrate Thickener Underflow Pumps Suction Spool | CON | RL1 | 150x80 | 2 | 2 | 4 | 0 | 4 | Weir Minerals Fabricated Rubber Lined Mild Steel Pipe Spool | Eccentric reducer to suit Weir 3 AHF-C suction flange and DN200 pipe. Material of Construction to be Mild Steel, Painted C2, with internal 6mm Rubber Lining. | Face to Face length 500 mm including rubber lining. | Open End | Flanged to match 2000-ME063B-B02-10010 | 50 | 700 | PP003 | Mechanical Package | 2000-F00-DRG-PP-10110 | [82 empty] | 2 | [43 empty] | 2
0 | SS | 017 | SP-SS-017 | F30-PP-417/418 Concentrate Thickener Underflow Pumps Discharge Spool | CON | RL1 | 200x180 | 2 | 2 | 4 | 0 | 4 | Weir Minerals Fabricated Rubber Lined Mild Steel Pipe Spool | Concentric reducer to suit Weir 3 AHF-C discharge flange and DN150 pipe. Material of Construction to be Mild Steel, Painted C2, with internal 6mm Rubber Lining. | Face to Face length 425 mm including rubber lining. | Flanged to match 2000-ME063B-B02-10010 | 6" Flanged, AS2129 Table D, Mild Steel | 50 | 700 | PP003 | Mechanical Package | 2000-F00-DRG-PP-10110 | [82 empty] | 2 | [43 empty] | 2
0 | SS | 018 | SP-SS-018 | F16-PP-630 Rougher 1 Final Concentrate Sample Pump Suction Spool | FS | RL1 | 80x65 | 1 | 0 | 1 | 0 | 1 | Weir Minerals Fabricated Rubber Lined Mild Steel Pipe Spool | Eccentric reducer DN65xDN80. Material of Construction to be Mild Steel, Painted C2, with internal 6mm Rubber Lining. | Face to Face length 300 mm including rubber lining. | 2-1/2" Flanged, AS2129 Table D, Mild Steel | 3" Flanged, AS2129 Table D, Mild Steel | 50 | 700 | PP003 | Mechanical Package | 2000-F16-DRG-PP-10102 | [22 empty] | 1
0 | SS | 019 | SP-SS-019 | F35-PP-448/449 UFG Circuit 2/3 Feed Pumps Suction Spool | CON | RL1 | 100 | 0 | 2 | 2 | 0 | 2 | Weir Minerals Fabricated Rubber Lined Mild Steel Pipe Spool | Eccentric reducer to suit Weir 32 AH suction flange and DN100 pipe. Material of Construction to be Mild Steel, Painted C2, with internal 6mm Rubber Lining. | Face to Face length 350 mm including rubber lining. | Open End | Flanged to match 2000-ME063C-B02-10005 | 50 | 700 | PP003 | Mechanical Package | 2000-F00-DRG-PP-10110 | [142 empty] | 2
0 | SS | 020 | SP-SS-020 | F35-PP-448/449 UFG Circuit 2/3 Feed Pumps Discharge Spool | CON | RL1 | 50 | 0 | 2 | 2 | 0 | 2 | Weir Minerals Fabricated Rubber Lined Mild Steel Pipe Spool | Concentric reducer to suit Weir 32 AH discharge flange and DN80 pipe. Material of Construction to be Mild Steel, Painted C2, with internal 6mm Rubber Lining. | Face to Face length 320 mm including rubber lining. | Flanged to match 2000-ME063C-B02-10005 | 3" Flanged, AS2129 Table D, Mild Steel | 50 | 700 | PP003 | Mechanical Package | 2000-F00-DRG-PP-10110 | [142 empty] | 2
0 | SS | 021 | SP-SS-021 | F21-PP-478/491 CIL4 Tank 1/2 Oxygen Injection Pump F30-TK32A/B-PP01 CIL2 Oxygen Injection Pump 1/2 Suction Spool | CON | RL1 | 400 | 0 | 4 | 4 | 0 | 4 | Weir Minerals Fabricated Rubber Lined Mild Steel Pipe Spool | Eccentric reducer to suit Weir 108 AH suction flange and DN400 pipe. Material of Construction to be Mild Steel, Painted C2, with internal 6mm Rubber Lining. | Face to Face length 765 mm including rubber lining. | 16" Open Ended Pipe to suit Straub Coupling (SP-SC-016) | Flanged to match 2000-ME063C-B02-10001 | 50 | 700 | PP003 | Mechanical Package | 2000-F00-DRG-PP-10110 | [99 empty] | 2 | [29 empty] | 2
0 | SS | 022 | SP-SS-022 | F21-PP-478/491 CIL4 Tank 1/2 Oxygen Injection Pump Discharge Spool | CON | RL1 | 300 | 0 | 2 | 2 | 0 | 2 | Weir Minerals Fabricated Rubber Lined Mild Steel Pipe Spool | Eccentric reducer to suit Weir 108 AH suction flange and DN300 pipe. Material of Construction to be Mild Steel, Painted C2, with internal 6mm Rubber Lining. | Face to Face length 645 mm including rubber lining. | Flanged to match 2000-ME063C-B02-10001 | 12" Flanged, AS2129 Table D, Mild Steel | 50 | 700 | PP003 | Mechanical Package | 2000-F00-DRG-PP-10110 | [99 empty] | 2
E | SS | 023 | SP-SS-023 | [Not Used] |  |  |  | 0 | 0 | 0 | 0 | 0 | [8 empty] | Mechanical Package
0 | SS | 024 | SP-SS-024 | F30-TK32A/B-PP01 CIL2 Oxygen Injection Pump 1/2 Discharge Spool | CON | RL1 | 300 | 0 | 2 | 2 | 0 | 2 | Weir Minerals Fabricated Rubber Lined Mild Steel Pipe Spool | Eccentric reducer to suit Weir 108 AH suction flange and DN300 pipe. Material of Construction to be Mild Steel, Painted C2, with internal 6mm Rubber Lining. | Face to Face length 645 mm including rubber lining. | Flanged to match 2000-ME063C-B02-10001 | 12" Flanged, AS2129 Table D, Mild Steel | 50 | 700 | PP003 | Mechanical Package | 2000-F00-DRG-PP-10110 | [129 empty] | 2
0 | SS | 025 | SP-SS-025 | Pre-Leach Concentrate Thickener Discharge Spool | CON | RL1 | 200 | 0 | 2 | 2 | 0 | 2 | Weir Minerals Fabricated Rubber Lined Mild Steel Pipe Spool | DN200 Rubber Lined Mild Steel Elbow. Material of Construction to be Mild Steel, Painted CS2, with internal 6mm Rubber Lining | Refer to GA Drawing | 8" Flanged, AS2129 Table D, Mild Steel | 8" Flanged, AS2129 Table D, Mild Steel | 50 | 700 | PP003 | Mechanical Package | 2000-F30-DRG-PP-10102 | [126 empty] | 2
0 | SS | 026 | SP-SS-026 | Concentrate Thickener Feed Downpipe - Flotation Slurry | FS | RL1 | 250 | 1 | 0 | 1 | 0 | 1 | Acutech 280OD SDR 17 PN10 | Acutech HDPE pipe SDR17 PN10 280 OD Materials of Construction: HDPE Flanged backing ring inlet and open ended discharge | Face to Face length 1600mm. | 10" Flanged, AS2129 Table D, Mild Steel | Open End | 50 | 700 | PP008 | Mechanical Package | 2000-F30-DRG-PP-10101 | [81 empty] | 1
0 | SS | 027 | SP-SS-027 | Concentrate Thickener Feed Downpipe - Concentrate Recirculation | CON | RL1 | 150 | 1 | 0 | 1 | 0 | 1 | Acutech 180OD SDR 17 PN10 | Acutech HDPE pipe SDR17 PN10 180 OD Materials of Construction: HDPE Flanged backing ring inlet and open ended discharge | Face to Face length 1800mm. | 6" Flanged, AS2129 Table D, Mild Steel | Open End | 50 | 700 | PP008 | Mechanical Package | 2000-F30-DRG-PP-10101 | [81 empty] | 1
0 | SS | 028 | SP-SS-028 | F65-PP-481 CIL3 Loaded Carbon Pump Suction Spool | SC | RL1 | 150 | 0 | 1 | 1 | 0 | 1 | Weir Minerals Fabricated Rubber Lined Mild Steel Pipe Spool | Eccentric reducer to suit Weir 3/3 TC suction flange and DN150 pipe. Material of Construction to be Mild Steel, Painted C2, with internal 6mm Rubber Lining. | Face to Face length 380 mm including rubber lining. | Open End | Flanged to match 2000-ME065-B02-10003 | 50 | 700 | PP003 | Mechanical Package | 2000-F00-DRG-PP-10110 | [137 empty] | 1
0 | SS | 029 | SP-SS-029 | F65-PP-481 CIL3 Loaded Carbon Pump Discharge Spool | SC | RL1 | 100 | 0 | 1 | 1 | 0 | 1 | Weir Minerals Fabricated Rubber Lined Mild Steel Pipe Spool | Concentric reducer to suit Weir 3/3 TC discharge flange and DN100 pipe. Material of Construction to be Mild Steel, Painted C2, with internal 6mm Rubber Lining. | Face to Face length 350 mm including rubber lining. | Flanged to match 2000-ME065-B02-10003 | 4" Flanged, AS2129 Table D, Mild Steel | 50 | 700 | PP003 | Mechanical Package | 2000-F00-DRG-PP-10110 | [137 empty] | 1
0 | SS | 030 | SP-SS-030 | F30-PP-426/427 Concentrate Leach Transfer Pumps Suction Spool | CON | RL1 | 200x150 | 0 | 2 | 2 | 0 | 2 | Weir Minerals Fabricated Rubber Lined Mild Steel Pipe Spool | Eccentric reducer to suit Weir 3 AHF-C suction flange and DN200 pipe. Material of Construction to be Mild Steel, Painted C2, with internal 6mm Rubber Lining. | Face to Face length 494 mm including rubber lining. | Open End | Flanged to match 2000-ME063C-B02-10008 | 50 | 700 | PP003 | Mechanical Package | 2000-F00-DRG-PP-10110 | [128 empty] | 2
0 | SS | 031 | SP-SS-031 | F30-PP-426/427 Concentrate Leach Transfer Pumps Discharge Spool | CON | RL1 | 150x100 | 0 | 2 | 2 | 0 | 2 | Weir Minerals Fabricated Rubber Lined Mild Steel Pipe Spool | Eccentric reducer to suit Weir 3 AHF-C discharge flange and DN150 pipe. Material of Construction to be Mild Steel, Painted C2, with internal 6mm Rubber Lining. | Face to Face length 425 mm including rubber lining. | Flanged to match 2000-ME063C-B02-10008 | 6" Flanged, AS2129 Table D, Mild Steel | 50 | 700 | PP003 | Mechanical Package | 2000-F00-DRG-PP-10110 | [128 empty] | 2
0 | SS | 032 | SP-SS-032 | CIL4 and CIL2 Oxygen Sparge Pipe Spool | CON | RL1 | 150x100 | 0 | 20 | 20 | 0 | 20 | ROH ENG Fabricated Stainless Steel Pipe Spool | DN50 flanged Stainless Steel pipe spool. Material of Construction to be 316 Stainlless Steel. | Face to Face length 150mm. | 2" Flanged, ANSI B16.5 CL150, 316 Stainless Steel | 2" Flanged, ANSI B16.5 CL150, 316 Stainless Steel | 50 | 700 | ME105A | Mechanical Package | 2000-ME105A-B02-10001 | [99 empty] | 4 | 4 | [34 empty] | 12
0 | SS | 033 | SP-SS-033 | Ball Mill Lubrication Unit Oil Supply Bridging Spool | LO | SS2 | 100 | 1 | 0 | 1 | 0 | 1 | CIMC Fabricated Stainless Steel Pipe Spool | DN100 schedule 40s SML A312 TP304(L) Flanges = DN100 ANSI 150# RF, slip on, 304SS | Face to face length 1050 mm | 4" Flanged, ANSI B16.5 CL150, 304 Stainless Steel | 4" Flanged, ANSI B16.5 CL150, 304 Stainless Steel | 50 | 1400 | PP036 | Mechanical Package | 2000-F13-DRG-PP-10300 | [17 empty] | 1
0 | SS | 034 | SP-SS-034 | Ball Mill Lubrication Unit Oil Return Bridging Spool | LO | SS8 | 100 | 1 | 0 | 1 | 0 | 1 | CIMC Fabricated Stainless Steel Pipe Spool | DN100 schedule 40s SML A312 TP304(L) Flanges = 3000 series square block socket 4 bolt, SS | Face to face length 1800 mm | 4" 3000 series square block socket 4 bolt, 316 Stainless Steel | 4" 3000 series square block socket 4 bolt, 316 Stainless Steel | 50 | 25000 | PP036 | Mechanical Package | 2000-F13-DRG-PP-10300 | [17 empty] | 1
Stainers
0 | ST | 001 | SP-ST-001 | Primary Crusher Cooling Water Pump Strainer | COW | SS1 | 80 | 2 | 0 | 2 | 0 | 2 | YS 61-SS | Y-Strainer Material of Construction 316SS body, 316 SS screen. 316SS SS Gasket | Screen Mesh 800 µm, 1" BSP drain plug | AS2129 Table D Flange | AS2129 Table D Flange | 50 | 700 | PP006 | PP006 | 2000-PP06-F11-10007 | [6 empty] | 2
0 | ST | 002 | SP-ST-002 | Raw Water Pump Strainer | BW | SS2 | 350 | 2 | 0 | 2 | 0 | 2 | YS 61-SS | Y-Strainer Material of Construction 316SS body, 316 SS screen. 316SS SS Gasket | Screen Mesh 3000 µm, 2" BSP drain plug | AS2129 Table E Flange | AS2129 Table E Flange | 50 | 1400 | PP006 | PP006 | 2000-PP06-F11-10007 | [37 empty] | 2
0 | ST | 003 | SP-ST-003 | Cooling Water and Chiller Recirculating Pump Strainer | PSW/COW | MSG1 | 300 | 4 | 0 | 4 | 0 | 4 | YS 61-CS | Y-Strainer Material of Construction Carbon Steel body, 316 SS screen. 316SS SS Gasket | Screen Mesh 800 µm, 2" BSP drain plug | AS2129 Table D Flange | AS2129 Table D Flange | 50 | 700 | PP006 | PP006 | 2000-PP06-F11-10007 | [18 empty] | 4
0 | ST | 004 | SP-ST-004 | Kiln Abatement System Cooling Water Pump Strainer | COW | MSG1 | 150 | 0 | 2 | 2 | 0 | 2 | YS 61-CS | Y-Strainer Material of Construction Carbon Steel body, 316 SS screen. 316SS SS Gasket | Screen Mesh 800 µm, 2" BSP drain plug | AS2129 Table D Flange | AS2129 Table D Flange | 50 | 700 | PP006 | PP006 | 2000-PP06-F11-10007 | [107 empty] | 2
0 | ST | 005 | SP-ST-005 | HP Gland Seal Water Pump Strainer | BW | SS2 | 150 | 2 | 0 | 2 | 0 | 2 | YS 61-SS | Y-Strainer Material of Construction 316SS body, 316 SS screen. 316SS SS Gasket | Screen Mesh 1500 µm, 2" BSP drain plug | AS2129 Table E Flange | AS2129 Table E Flange | 50 | 1400 | PP006 | PP006 | 2000-PP06-F11-10007 | [39 empty] | 2
0 | ST | 006 | SP-ST-006 | LP Gland Seal Water Pump Strainer | BW | SS1 | 100 | 2 | 0 | 2 | 0 | 2 | YS 61-SS | Y-Strainer Material of Construction 316SS body, 316 SS screen. 316SS SS Gasket | Screen Mesh 1500 µm, 1 1/2" BSP drain plug | AS2129 Table D Flange | AS2129 Table D Flange | 50 | 700 | PP006 | PP006 | 2000-PP06-F11-10007 | [38 empty] | 2
0 | ST | 007 | SP-ST-007 | Cleaner Flotation Water Strainer | PW | SS1 | 150 | 2 | 0 | 2 | 0 | 2 | YS 61-SS | Y-Strainer Material of Construction 316SS body, 316 SS screen. 316SS SS Gasket | Screen Mesh 2000 µm, 2" BSP drain plug | AS2129 Table D Flange | AS2129 Table D Flange | 50 | 700 | PP006 | PP006 | 2000-PP06-F11-10007 | [31 empty] | 1 |  | 1
0 | ST | 008 | SP-ST-008 | Raw Water Booster Pump Strainer | BW | SS2 | 200 | 1 | 0 | 1 | 0 | 1 | YS 61-SS | Y-Strainer Material of Construction 316SS body, 316 SS screen. 316SS SS Gasket | Screen Mesh 3000 µm, 2" BSP drain plug | AS2129 Table E Flange | AS2129 Table E Flange | 50 | 1400 | PP006 | PP006 | 2000-PP06-F11-10007 | [55 empty] | 1
0 | ST | 009 | SP-ST-009 | UFG Gland Seal Water Strainer | PSW | MSG3 | 50 | 2 | 0 | 2 | 0 | 2 | Y 80T-SS | Threaded Y-Strainer Material of Construction 316SS body, 316 SS screen. PTFE Gasket | Screen Mesh 500 µm, 1/2" BSP drain cap | 2" Female Threaded, BSP | 2" Female Threaded, BSP | 50 | 1400 | PP006 | PP006 | 2000-PP06-F11-10008 | [65 empty] | 1 |  | 1
D | ST | 010 | SP-ST-010 | [Not Used] |  |  |  | 0 | 0 | 0 | 0 | 0 | [8 empty] | Mechanical Package
0 | ST | 011 | SP-ST-011 | Gland Water Manifold Strainer | GW | SS3 | 25 | 52 | 0 | 52 | 3 | 55 | Y 80T-SS | Threaded Y-Strainer Material of Construction 316SS body, 316 SS screen. PTFE Gasket | Screen Mesh 500 µm, 1" BSP drain cap | 1" Female Threaded, BSP | 1" Female Threaded, BSP | 50 | 1400 | PP006 | PP006 | 2000-PP06-F11-10008 | [62 empty] | 31 | 21
0 | ST | 012 | SP-ST-012 | Gland Water Manifold Strainer | GW | SS3 | 40 | 1 | 0 | 1 | 0 | 1 | Y 80T-SS | Threaded Y-Strainer Material of Construction 316SS body, 316 SS screen. PTFE Gasket | Screen Mesh 500 µm, 1 1/2" BSP drain cap | 1-1/2" Female Threaded, BSP | 1-1/2" Female Threaded, BSP | 50 | 1400 | PP006 | PP006 | 2000-PP06-F11-10008 | [62 empty] | 1
Victaulic Couplings
0 | VC | 001 | SP-VC-001 | Kiln Mercury Abatement Chiller Victaulic Coupling | COW | MSG1 | 125 | 0 | 2 | 2 | 0 | 2 | Victaulic Style 77 | Victaulic Standard flexible coupling Materials - Galvanised body, EPDM Gasket and Imperial Bolt and Nut | 114.0mm OD Pipe | 4" Grooved ANSI/AWWA C606 (Victaulic) | 4" Grooved ANSI/AWWA C606 (Victaulic) | 110 | 700 | PP006 | PP006 | 2000-PP006-F11-10012 | [107 empty] | 2
0 | VC | 002 | SP-VC-002 | Primary Crusher 2 Chiller Victaulic Coupling | COW | SS2 | 65 | 2 | 0 | 2 | 0 | 2 | Victaulic Style 77S | Victaulic Standard SS flexible coupling Materials - CF8M body, EPDM Gasket and Imperial Bolt and Nut | 73.0mm OD Pipe | 2-1/2' Grooved ANSI/AWWA C606 (Victaulic) | 2-1/2' Grooved ANSI/AWWA C606 (Victaulic) | 110 | 1400 | PP006 | PP006 | 2000-PP006-F11-10013 | [6 empty] | 2
0 | VC | 003 | SP-VC-003 | Mill Chiller & Fire Water Victaulic Coupling | PSW/COW | MSG1 | 200 | 12 | 0 | 12 | 2 | 14 | Victaulic Style 77 | Victaulic Standard flexible coupling Materials - Galvanised body, EPDM Gasket and Imperial Bolt and Nut | 219.1mm OD Pipe | 8" Grooved ANSI/AWWA C606 (Victaulic) | 8" Grooved ANSI/AWWA C606 (Victaulic) | 110 | 700 | PP006 | PP006 | 2000-PP006-F11-10012 | [18 empty] | 8 | [25 empty] | 4
0 | VC | 004 | SP-VC-004 | Rubber Lined DN750 Pump Suction Victaulic Coupling - Flotation Tailings Thickener | CON | RL1 | 750 | 8 | 0 | 8 | 0 | 8 | Victaulic Style 233 (formerly Depend-O-Lok FxF modified) | Restrained Flexible Dual-Gasket Coupling for dynamic joint deflection, Materials - ASTM A36, carbon steel body with Liquid Epoxy coating, EPDM gasket, ASTM A108 carbon steel restraint rings | 786mm OD - Clamping Range 685.8 - 835.2 mm 317.5mm width | Open ended with welded restraint ring | Open ended with welded restraint ring | 100 | 690 | PP006 | PP006 | 2000-PP006-F11-10004 | [29 empty] | 8
0 | VC | 005 | SP-VC-005 | Fire Water Victaulic Coupling | FW | MSG2 | 50 | 2 | 0 | 2 | 1 | 3 | Victaulic No. 45F Flanged Adapter Nipple Australian Standard Table "E" Flange | Fire Water Victaulic Coupling - Grooved to AS 2129 Table E Flange | - | 2" (60.3mm OD) Grooved ANSI/AWWA C606 (Victaulic) | 2" Flanged, AS2129 Table E, Mild Steel | 50 | 1400 | PP024 | Mechanical Package | 2000-PP024-F11-10010 | To suit alarm check valves / deluge valves / pressure regulating valves. SP-FS-005 | [56 empty] | 2
0 | VC | 006 | SP-VC-006 | Fire Water Victaulic Coupling | FW | MSG2 | 80 | 24 | 4 | 28 | 0 | 28 | Victaulic Style 741 Vic-Flange Adapter Australian Standard Table "E" Flange | Fire Water Victaulic Coupling - Grooved to AS 2129 Table E Flange | - | 3"(88.9mm OD) Grooved ANSI/AWWA C606 (Victaulic) | 3" Flanged, AS2129 Table E, Mild Steel | 50 | 1400 | PP024 | Mechanical Package | 2000-PP024-F11-10011 | To suit alarm check valves / deluge valves / pressure regulating valves. SP-FS-006 | [43 empty] | 8 | [5 empty] | 2 | [6 empty] | 4 | 10 | [49 empty] | 4
0 | VC | 007 | SP-VC-007 | Fire Water Victaulic Coupling | FW | MSG2 | 150 | 8 | 2 | 10 | 0 | 10 | Victaulic Style 741 Vic-Flange Adapter Australian Standard Table "E" Flange | Fire Water Victaulic Coupling - Grooved to AS 2129 Table E Flange | - | 6" (168.3mm OD) Grooved ANSI/AWWA C606 (Victaulic) | 6" Flanged, AS2129 Table E, Mild Steel | 50 | 1400 | PP024 | Mechanical Package | 2000-PP024-F11-10012 | To suit alarm check valves / deluge valves / pressure regulating valves. SP-FS-002 & SP-FS--011 | [56 empty] | 2 | 6 | [49 empty] | 2
0 | VC | 008 | SP-VC-008 | Fire Water Victaulic Coupling | FW | MSG2 | 150 | 10 | 1 | 11 | 4 | 15 | Victaulic QuickVic Style 177N | Victaulic QuickVic flexible coupling - for fire water service Materials - Ductile iron body, EPDM gasket and Imperial Bolt and Nut with orange enamel coating | 168.3mm OD | 6" Grooved ANSI/AWWA C606 (Victaulic) | 6" Grooved ANSI/AWWA C606 (Victaulic) | 50 | 1400 | PP006 | PP006 | 2000-PP006-F11-10014 | [58 empty] | 10 | [49 empty] | 1
0 | VC | 009 | SP-VC-009 | Fire Water Victaulic Coupling | FW | MSG2 | 200 | 0 | 0 | 0 | 0 | 0 | Victaulic QuickVic Style 177N | Victaulic QuickVic flexible coupling - for fire water service Materials - Ductile iron body, EPDM gasket and Imperial Bolt and Nut with orange enamel coating | 219.1mm OD | 8" Grooved ANSI/AWWA C606 (Victaulic) | 8" Grooved ANSI/AWWA C606 (Victaulic) | 50 | 1400 | PP006 | PP006 | 2000-PP006-F11-10014
0 | VC | 010 | SP-VC-010 | Plant Air Piping Victaulic Coupling | IA | MSG2 | 80 | 5 | 0 | 5 | 0 | 5 | Victaulic QuickVic Style 177N | Victaulic QuickVic flexible coupling - for plant air service Materials - Ductile iron body, EPDM gasket and Imperial Bolt and Nut with orange enamel coating | 88.9mm OD | 3" Grooved ANSI/AWWA C606 (Victaulic) | 3" Grooved ANSI/AWWA C606 (Victaulic) | 50 | 1400 | PP006 | PP006 | 2000-PP006-F11-10014 | [46 empty] | 5

## P&ID Summary
Greenfields/Brownfileds | Stage 1 P&IDs | Greenfields/Brownfileds | Stage 2 P&IDs
Greenfields | 2000-F12-PID-PR-10001 | Brownfields | 2000-F19-PID-PR-10002 - CANCELLED
Greenfields | 2000-F12-PID-PR-10002 | Greenfields | 2000-F21-PID-PR-10001
Greenfields | 2000-F13-PID-PR-10001 | Greenfields | 2000-F21-PID-PR-10002
Greenfields | 2000-F13-PID-PR-10002 | Greenfields | 2000-F21-PID-PR-10003
Greenfields | 2000-F13-PID-PR-10003 | Greenfields | 2000-F21-PID-PR-10005
Greenfields | 2000-F13-PID-PR-10004 | Greenfields | 2000-F22-PID-PR-10001
Greenfields | 2000-F13-PID-PR-10005 | Greenfields | 2000-F22-PID-PR-10002
Greenfields | 2000-F13-PID-PR-10006 | Greenfields | 2000-F22-PID-PR-10005
Greenfields | 2000-F13-PID-PR-10007 | Greenfields | 2000-F22-PID-PR-10007
Greenfields | 2000-F13-PID-PR-10008 | Greenfields | 2000-F23-PID-PR-10001
Greenfields | 2000-F13-PID-PR-10009 | Greenfields | 2000-F24-PID-PR-10014 - N/A
Greenfields | 2000-F13-PID-PR-10010 | Greenfields | 2000-F24-PID-PR-10016
Greenfields | 2000-F13-PID-PR-10011 | Greenfields | 2000-F24-PID-PR-10017
Greenfields | 2000-F14-PID-PR-10001 | Greenfields | 2000-F28-PID-PR-10001
Greenfields | 2000-F14-PID-PR-10003 | Greenfields | 2000-F28-PID-PR-10002
Greenfields | 2000-F16-PID-PR-10001 | Greenfields | 2000-F28-PID-PR-10003
Greenfields | 2000-F16-PID-PR-10002 | Greenfields | 2000-F28-PID-PR-10004
Greenfields | 2000-F16-PID-PR-10003 | Greenfields | 2000-F28-PID-PR-10005
Greenfields | 2000-F16-PID-PR-10004 | Brownfields | 2000-F30-PID-PR-10001
Greenfields | 2000-F16-PID-PR-10005 | Brownfields | 2000-F30-PID-PR-10003
Greenfields | 2000-F16-PID-PR-10006 | Brownfields | 2000-F30-PID-PR-10004
Greenfields | 2000-F17-PID-PR-10001 | Brownfields | 2000-F30-PID-PR-10005
Greenfields | 2000-F17-PID-PR-10002 | Brownfields | 2000-F30-PID-PR-10006
Greenfields | 2000-F18-PID-PR-10001 | Brownfields | 2000-F30-PID-PR-10007
Greenfields | 2000-F18-PID-PR-10002 | Brownfields | 2000-F30-PID-PR-10008
Greenfields | 2000-F18-PID-PR-10003 | Brownfields | 2000-F30-PID-PR-10009
Greenfields | 2000-F18-PID-PR-10004 | Brownfields | 2000-F30-PID-PR-10010
Brownfields | 2000-F19-PID-PR-10001 | Brownfields | 2000-F30-PID-PR-10011
Brownfields | 2000-F19-PID-PR-10002 - CANCELLED | Brownfields | 2000-F30-PID-PR-10012
Brownfields | 2000-F19-PID-PR-10003 - CANCELLED | Brownfields | 2000-F30-PID-PR-10013
Brownfields | 2000-F19-PID-PR-10004 - CANCELLED | Brownfields | 2000-F30-PID-PR-10014
Brownfields | 2000-F19-PID-PR-10005 - CANCELLED | Brownfields | 2000-F30-PID-PR-10015
Brownfields | 2000-F19-PID-PR-10006 | Brownfields | 2000-F30-PID-PR-10016
Brownfields | 2000-F19-PID-PR-10007 | Brownfields | 2000-F34-PID-PR-10001
Greenfields | 2000-F23-PID-PR-10002 | Brownfields | 2000-F34-PID-PR-10003
Greenfields | 2000-F24-PID-PR-10001 | Brownfields | 2000-F35-PID-PR-10001
Greenfields | 2000-F24-PID-PR-10002 | Brownfields | 2000-F35-PID-PR-10002
Greenfields | 2000-F24-PID-PR-10003 | Brownfields | 2000-F35-PID-PR-10003
Greenfields | 2000-F24-PID-PR-10004 | Brownfields | 2000-F35-PID-PR-10006
Greenfields | 2000-F24-PID-PR-10005 | Brownfields | 2000-F65-PID-PR-10001
Greenfields | 2000-F24-PID-PR-10006 | Brownfields | 2000-F65-PID-PR-10002
Greenfields | 2000-F24-PID-PR-10007 | Brownfields | 2000-F65-PID-PR-10003
Greenfields | 2000-F24-PID-PR-10008 | Brownfields | 2000-F65-PID-PR-10004
Greenfields | 2000-F24-PID-PR-10009 | Brownfields | 2000-F65-PID-PR-10005
Greenfields | 2000-F24-PID-PR-10010 | Brownfields | 2000-F66-PID-PR-10001
Greenfields | 2000-F24-PID-PR-10011 | Brownfields | 2000-F66-PID-PR-10002
Greenfields | 2000-F24-PID-PR-10012 | Brownfields | 2000-F66-PID-PR-10004
Greenfields | 2000-F24-PID-PR-10013 | Brownfields | 2000-F66-PID-PR-10005
Greenfields | 2000-F24-PID-PR-10015 | Greenfields | 2000-F72-PID-PR-10001
Greenfields | 2000-F28-PID-PR-10001 | Greenfields | 2000-F72-PID-PR-10002
Greenfields | 2000-F28-PID-PR-10002 | Greenfields | 2000-F72-PID-PR-10003
Greenfields | 2000-F28-PID-PR-10003 | Greenfields | 2000-F72-PID-PR-10005
Greenfields | 2000-F28-PID-PR-10004 | Greenfields | 2000-F72-PID-PR-10006
Greenfields | 2000-F28-PID-PR-10005 | Greenfields | 2000-F72-PID-PR-10007
Brownfields | 2000-F30-PID-PR-10001 | Greenfields | 2000-F72-PID-PR-10011
Brownfields | 2000-F30-PID-PR-10002 | Greenfields | 2000-F72-PID-PR-10012
Brownfields | 2000-F30-PID-PR-10005 | Greenfields | 2000-F72-PID-PR-10015
Brownfields | 2000-F30-PID-PR-10008 | Greenfields | 2000-F72-PID-PR-10016
Brownfields | 2000-F30-PID-PR-10015 | Brownfields | 2000-F75-PID-PR-10003
Brownfields | 2000-F34-PID-PR-10001 | Brownfields | 2000-F75-PID-PR-10006
Brownfields | 2000-F34-PID-PR-10002 | Brownfields | 2000-F75-PID-PR-10007
Brownfields | 2000-F35-PID-PR-10001 | Brownfields | 2000-F81-PID-PR-10001
Brownfields | 2000-F35-PID-PR-10003
Brownfields | 2000-F35-PID-PR-10004
Brownfields | 2000-F35-PID-PR-10005
Brownfields | 2000-F35-PID-PR-1000X - N/A
Brownfields | 2000-F66-PID-PR-10003
Brownfields | 2000-F66-PID-PR-10004
Brownfields | 2000-F66-PID-PR-10005
Brownfields | 2000-F66-PID-PR-10006
Greenfields | 2000-F72-PID-PR-10004
Greenfields | 2000-F72-PID-PR-10008
Greenfields | 2000-F72-PID-PR-10009
Greenfields | 2000-F72-PID-PR-10010
Greenfields | 2000-F72-PID-PR-10013
Greenfields | 2000-F72-PID-PR-10014
Brownfields | 2000-F75-PID-PR-10001
Brownfields | 2000-F75-PID-PR-10002
Brownfields | 2000-F75-PID-PR-10003
Brownfields | 2000-F75-PID-PR-10004
Brownfields | 2000-F75-PID-PR-10005
Brownfields | 2000-F81-PID-PR-10002

## Reference Tables
Service Specification | Description | Mechanical / Piping Package | Pipe Specification | Description
AS | Antiscalant | Reagent Hoses | CERAMIC | Ceramic
BA | Blower Air | Water/Air Hoses | MS1 | Mild Steel
BE | Barren Eluate |  | MS2 | Mild Steel
BW | Bore Water | Water/Air Hoses | MSG1 | Mild Steel - Galvanised
CA | Compressed Air | Water/Air Hoses | MSG2 | Mild Steel - Galvanised
CN | Cyanide Solution | Reagent Hoses | MSG3 | Mild Steel - Galvanised
CN/HCL | Cyanide / HCl |  | PE8 | Polyethylene
CO | Copper Sulphate | Reagent Hoses | PE10 | Polyethylene
CON | Concentrate Slurry | PP032 - Slurry Hoses | PE12.5 | Polyethylene
COW | Cooling Water | Water/Air Hoses | PE16 | Polyethylene
FD | Floor Drainage | Water/Air Hoses | PE20 | Polyethylene
FL |  |  | RL1 | Mild Steel - Rubber Lined
FR | Frother | Reagent Hoses | RL2 | Mild Steel - Rubber Lined
FS | Flotation Slurry | PP032 - Slurry Hoses | RL3 | Mild Steel - Rubber Lined
FT | Final Tailings | PP032 - Slurry Hoses | SS1 | Stainless Steel
FW | Fire Water | Water/Air Hoses | SS2 | Stainless Steel
GW | Gland Water (Hypersaline) | Water/Air Hoses | SS3 | Stainless Steel
HCL | Hydrochloric Acid | Reagent Hoses | SS4 | Stainless Steel
HO | Hydraulic Oil |  | SS5 | Stainless Steel
HP | Hydrogen Peroxide | Reagent Hoses | SS6 | Stainless Steel
HPE | Hydrochloric Acid / Pregnant Eluate | Reagent Hoses | SS7 | Stainless Steel
IA | Instrument Air | Water/Air Hoses | SS8 | Stainless Steel
LN | Lead Nitrate | Reagent Hoses | SS9 | Stainless Steel
LO | Lubricating Oil | Misc Hoses | XS | Mild Steel - Extra Strong
LP | Fuel Gas |  | SS1/SS2 | Stainless Steel
LS | Lime Slurry | PP032 - Slurry Hoses | CL1 | Mild Steel - Ceramic Lined
MS | Mill Slurry | PP032 - Slurry Hoses
NS | Caustic Soda | Reagent Hoses
OXY | Oxygen | Reagent Hoses | SPI Specification | Description
XA/LN | Xanthate / Lead Nitrate | Reagent Hoses | EB | Expansion Bellows
PE | Pregnant Eluate |  | FR | Filter / Regulator
POT | Potable Water | Water/Air Hoses | FS | Miscellaneous Fire Services Items
PSW | Process Scheme Water | Water/Air Hoses | HS | Hose
PW | Process Water (Hypersaline) | Water/Air Hoses | MC | Minsup Coupling
SC | Carbon Slurry | PP032 - Slurry Hoses | MS | Miscellaneous Items
TW | Transfer Water | Water/Air Hoses | MV | Maric Valve
V | Vent |  | OP | Orifice Plate
WM | UFG Media and Process Water | PP032 - Slurry Hoses | SC | Straub Coupling
WW | Washdown Water | Water/Air Hoses | SP | Spray Nozzle
LS/FL | Lime / Flocculant Bulk Powder |  | SS | Special Spool
XA | Xanthate | Reagent Hoses | ST | Strainer
AS/FR | Antiscalant / Frother | Reagent Hoses | VC | Victaulic Coupling
PW/FT | Process Water (Hypersaline) / Final Tailings
PW/CON | Process Water (Hypersaline) / Concentrate Slurry
CON/FS | Concentrate Slurry / Flotation Slurry
PW/FS | Process Water (Hypersaline) / Flotation Slurry
PSW/COW | Process Scheme Water / Cooling Water
XA/FR | Xanthate / Frother | Reagent Hoses
|  |  | Slurry Hose - Gravity Concentrator, Feed, Tee | MS | 400 | Slurry Hose, Slurryflex CLX XE-Series Tee Ceramic Hose | Flanged,Integral Swivel, AS2129 Table D, Mild Steel | Open End | 50 | 700 | PP032 | Slurry Hoses |  | 2
|  |  | Hydrogen Peroxide Flushing Point | [5 empty] | Minsup Type A claw coupling x male BSP end, Stainless Steel 316 |  |  |  | It is important that the hydrogen peroxide couplingis dedicated to their respective purposes only. These couplings must be kept clean and free of all contaminant at all times.
|  |  | Hydrogen Peroxide Delivery Camlock | [5 empty] | Camlock Type A Male camlock x female BSP, Stainless Steel 316 |  |  |  | It is important that the hydrogen peroxide couplingis dedicated to their respective purposes only. These couplings must be kept clean and free of all contaminant at all times.
Straub Open-Flex 1L W5
Straub Open-Flex 1L W5
Straub Open-Flex 1L W5
Straub Open-Flex 1L W5
Straub Open-Flex 2LS W5
Straub Open-Flex 2LU W5
Straub Open-Flex 2LU W5
Straub Open-Flex 2L W5
Straub Open-Flex 2LS W5
Straub Open-Flex 2LS W2
Straub Open-Flex 2LS W2
Straub Open-Flex 2LU W5
Hinged, axially flexible pipe coupling suitable for 12m Rubber Lining, including strip insert. Materials - Hot-dip galvanised casing, EPDM sealing sleeve, HDPE strip insert
Non-Restrained Flexible Dual-Gasket Coupling, Materials - ASTM A36, carbon steel body with Liquid Epoxy coating, EPDM gasket