## Revisions
PROCESS CONTROL TABLES
REVISION HISTORY
KCGM GROWTH PROJECT
2000-F14-LST-PR-10001
NORTHERN STAR RESOURCES LIMITED
Revision
Date
Document Changes
- Vendor data TBC highlighted or red-text
2024-08-26
- Vendor data TBC highlighted or red-text
- Updated to as-built following commissioning
2024-06-21
- Vendor data TBC highlighted or red-text
- Updated as programmed
3 - As Built
0 - Issued For Design
A - Issued for Sequence
Flowchart Review Only
2026-09-21
1 - Reissued For Design
C - Issued For Client Review
2025-01-23
2 - Post FAT Updates
2026-03-02
2023-12-12
- Vendor data TBC highlighted or red-text
B - Issued for Internal Review
2024-05-03
- Vendor data TBC highlighted or red-text

## 1. Analogue Input
KCGM GROWTH PROJECT
ANALOGUE INPUT
[5 empty] | Range |  |  | Process Switchpoints | [8 empty] | Alarms
Tag Source | Tag Name | P&ID | Abbreviated Description (Faceplate) | Trend (sec) | Min | Max | Unit | P_LL | [6 empty] | P_HH |  | A_LL | A_LL Delay (sec) | A_Lo | A_Lo Delay (sec) | A_Hi | A_Hi Delay (sec) | A_HH | A_HH Delay (sec) | Alarm Masking Conditions | Comments | Rev
WIT14073 | WI14073 | 2000-F14-PID-PR-10003 | F14HP420 Weight | 1 | 0 | 40 | t |  |  | 0.1 | 5 | [9 empty] | 35.4 | 5 | 36 | 5 |  | Weight of F14-HP-420. F14-HP-420 Effective volume = 10m3 Concentrate bulk SG = 4 t/m3 Max hopper weight = 40t Estimated concentrate weight per knelson cycle = 0.15t | 1
FIT14012 | FI14012 | 2000-F14-PID-PR-10001 | F14SC405 PW Spray | 1 | 0 | 250 | m3/h |  |  | 2 | 5 | [7 empty] | 80 | 5 | 200 | 5 |  |  |  |  | 2
FIT14014 | FI14014 | 2000-F14-PID-PR-10001 | F14SC406 PW Spray | 1 | 0 | 250 | m3/h |  |  | 2 | 5 | [7 empty] | 80 | 5 | 200 | 5 |  |  |  |  | 3
FIT14015 | FI14015 | 2000-F14-PID-PR-10001 | GravScrnOSizeChuteWater | 1 | 0 | 200 | m3/h | [11 empty] | 40 | 5 | 160 | 5 |  |  | F14-SC-405 AND F14-SC-406 Stopped |  | 3
PIT14034 | PI14034 | 2000-F14-PID-PR-10001 | F14CO401 Bowl Fluidisn | 1 | -100 | 900 | kPa | [11 empty] | -15 | 5 | 100 | 5 | 150 | 5 | F14-SEQ-0001 Not Running F14-SEQ-0003 Not Running F14-SEQ-0005 Not Running | Source: 2000-ME015-M01-10001. Knelson Concentrator 1 Nominal setpoint: 5 kPa e d Setpoints to be confirmed during commissioning. | C
ST14035 | SI14035 | 2000-F14-PID-PR-10001 | F14CO401 Concentrator 1 | 1 | 0 | 500 | rpm | [11 empty] | 150 | 5 | 320 | 5 |  |  | 1. F14-CO-401 Not Running. 2. Steps 1-4, 17-25 of F14-SEQ-0005 3. Mask for 60 seconds on drive (F14-CO-401) start-up. | Source: 2000-ME015-M01-10001. Knelson Concentrator 1 Bowl up to speed at 250 rpm Mask alarm on start-up timer recommended by Consep. | 2
VT14036 | VI14036 | 2000-F14-PID-PR-10001 | F14CO401 Cone Vibration | 1 | 0 | 127 | mm/s | [13 empty] | 25 | 5 | 40 | 5 | 1. F14-CO-401 Not Running | Source: 2000-ME015-M01-10001. Knelson Concentrator 1 | 3
PIT14044 | PI14044 | 2000-F14-PID-PR-10001 | F14CO402 Bowl Fluidisn | 1 | -100 | 900 | kPa | [11 empty] | -15 | 5 | 100 | 5 | 150 | 5 | F14-SEQ-0002 Not Running F14-SEQ-0004 Not Running F14-SEQ-0006 Not Running | Source: 2000-ME015-M01-10001. Knelson Concentrator 2 Nominal setpoint: 5 kPa e d Setpoints to be confirmed during commissioning. | C
ST14045 | SI14045 | 2000-F14-PID-PR-10001 | F14CO402 Concentrator 2 | 1 | 0 | 500 | rpm | [11 empty] | 150 | 5 | 320 | 5 |  |  | 1. F14-CO-402 Not Running. 2. Steps 1-4, 17-25 of F14-SEQ-0006 3. Mask for 60 seconds on drive (F14-CO-402) start-up. | Source: 2000-ME015-M01-10001. Knelson Concentrator 2 Bowl up to speed at 250 rpm Mask alarm on start-up timer recommended by Consep. | 2
VT14046 | VI14046 | 2000-F14-PID-PR-10001 | F14CO402 Cone Vibration | 1 | 0 | 127 | mm/s | [13 empty] | 25 | 5 | 40 | 5 | 1. F14-CO-402 Not Running | Source: 2000-ME015-M01-10001. Knelson Concentrator 2 | 3
LIT14077 | LI14077 | 2000-ME052-E02-10001 | F14PK403 ILR Dissln Tank | 1 | 0 | 100 | % | [5 empty] | 90 | 5 |  |  |  |  | 20 | 5 | 95 | 5 | 97 | 5 | A P_SH RH m Rasked during Steps 1-11, 14-20 of F14-SEQ-0011 W A D_OH LH masked during Steps 1, 16-30 of F14-SEQ-0014 | Source: 2000-ME052-M01-10001. Consep package for Acacia reactor. Used in sequence alarms and totalisers. Refer to Misc tab. | 2
PIT14078 | PI14078 | 2000-ME052-E02-10001 | F14PK403 ILR Dissln Tank | 1 | 0 | 200 | kPa | [13 empty] | 150 | 5 | 180 | 5 |  | Source: 2000-ME052-M01-10001. Consep package for Acacia reactor. | 2
LIT14080 | LI14080 | 2000-ME052-E02-10001 | F14TK410 CA Solution | 1 | 0 | 24000 | L |  |  | 4000 | 5 | [5 empty] | 1000 | 5 | 12000 | 5 | 21600 | 5 | 22800 | 5 |  | Source: 2000-ME052-M01-10001. Consep package for Acacia reactor Process switchpoints and alarm setpoints to be confirming during commissioning. | C
TT14081 | TI14081 | 2000-ME052-E02-10001 | F14TK410 CA Solution | 1 | 0 | 100 | °C |  |  | 50 | 5 | 55 | 5 | [5 empty] | 40 | 5 | 85 | 5 | 90 | 5 |  | Source: 2000-ME052-M01-10001. | 3
FIT14082 | FI14082 | 2000-ME052-E02-10001 | F14TK410 Reagent Feed | 1 | 0 | 18 | m3/h | [5 empty] | 0.12 | 5 |  |  |  |  | 0.36 | 30 | [5 empty] | Source: 2000-ME052-M01-10001. Consep package for Acacia reactor Used in sequence alarms and totalisers. Refer to Misc tab. | 2
AIT14101 | AI14101 | 2000-F14-PID-PR-10003 | F14PK403 HCN Gas Monitor | 1 | 0 | 25 | ppm | [7 empty] | 10 | 5 |  |  |  |  | 5 |  | 10 |  |  |  | 3
LIT66422 | LI66422 | 2000-F66-PID-PR-10003 | F66TK460 Gravity EW | 1 | 0 | 100 | % | 6 | 2 | 15 | 5 | [5 empty] | 3.5 | 5 |  |  | 90 | 5 | 95 | 5 |  | 2888mm bottom of overflow pipe to tank base 53mm bottom of pump suction bend to tank base | 1
FIT66423 | FI66423 | 2000-F66-PID-PR-10003 | F66PW460 Discharge Flow | 1 | 0 | 75 | m3/h | [11 empty] | 44 | 5 | 52 | 5 |  |  | F66-PW-460 Not Running | Nominal flow 48 m3/h | C
FIT14121 | FI14121 | 2000-F14-PID-PR-10003 | F14PK403 CN Feed Flow | 1 | 0 | 18 | m3/h | [11 empty] | 2 | 5 | 4 | 5 |  |  |  | Required reagent feed flowrate: 3 m3/h Flowrates based on the reagent flow range as provided by the vendor. Alarm setpoints to be confirmed during commissioning. Ref: 2000-ME052-M01-10001 and 2000-ME052-E02-10001 | 0
FIT14122 | FI14122 | 2000-F14-PID-PR-10003 | F14PK403 Caustic Fd Flow | 1 | 0 | 18 | m3/h | [11 empty] | 2 | 5 | 4 | 5 |  |  |  | Required reagent feed flowrate: 3 m3/h Flowrates based on the reagent flow range as provided by the vendor. Alarm setpoints to be confirmed during commissioning Ref: 2000-ME052-M01-10001 and 2000-ME052-E02-10001 | 0
II66433S | II66433 | 2000-F66-PID-PR-10003 | F66ER401A GRect1MeasAmp | 1 | 0 | 2500 | A | [11 empty] | 600 | 5 |  |  | 2000 | 5 |  | SoftTag Alarm setpoints based on typical running parameters as per vendor documentation Alarm setpoints to be confirmed during commissioning. Ref: 2000-ME053-J02-10001 | 2
XI66433S | XI66433 | 2000-F66-PID-PR-10003 | F66ER401A GRect1MeasVolt | 1 | 0 | 4.5 | V | [11 empty] | 2 | 5 |  |  | 4.4 | 5 |  | SoftTag Alarm setpoints based on typical running parameters as per vendor documentation Alarm setpoints to be confirmed during commissioning. Ref: 2000-ME053-J02-10001 | 2
II66434S | II66434 | 2000-F66-PID-PR-10003 | F66ER401B GRect1MeasAmp | 1 | 0 | 2500 | A | [11 empty] | 600 | 5 |  |  | 2000 | 5 |  | SoftTag Alarm setpoints based on typical running parameters as per vendor documentation Alarm setpoints to be confirmed during commissioning. Ref: 2000-ME053-J02-10001 | 2
XI66434S | XI66434 | 2000-F66-PID-PR-10003 | F66ER401B GRect1MeasVolt | 1 | 0 | 4.5 | V | [11 empty] | 2 | 5 |  |  | 4.4 | 5 |  | SoftTag Alarm setpoints based on typical running parameters as per vendor documentation Alarm setpoints to be confirmed during commissioning. Ref: 2000-ME053-J02-10001 | 2
AIT66470A | AI66470A | 2000-F66-PID-PR-10003 | F66EC401 HCN Level | 1 | 0 | 25 | ppm | [13 empty] | 0.9 | 5 | 4.7 | 5 |  | Instrument range based on published XGARD sensor max range. To be confirmed during commissioning Alarm levels based on cyanide gas safe level concentration of up to 0.9ppm (TWA) and STEL at 4.7 ppm. Levels to be confirmed as per existing site/area SOP | 1
AIT66470B | AI66470B | 2000-F66-PID-PR-10003 | F66EC401 NH3 Level | 1 | 0 | 100 | ppm | [13 empty] | 25 | 5 | 35 | 5 |  | Instrument range based on published XGARD sensor max range. To be confirmed during commissioning Alarm levels based on ammonia safe level concentration of up to 25ppm (TWA) and STEL at 35 ppm. Levels to be confirmed as per existing site/area SOP | 1
LIT14123 | LI14123 | 2000-F14-PID-PR-10003 | F14FS420 Hopper Level | 1 | 0 | 100 | % | [11 empty] | 15 | 5 | 95 | 5 |  |  |  |  | 2
TE14126 | TI14126 | 2000-F14-PID-PR-10003 | F14FS420 Temperature | 1 | 0 | 200 | °C | [13 empty] | 75 | 5 | 80 | 5 |  | LeachAid UL combusts at ~350degC (from MSDS) Alarm set to advise of blockages. Alarm setpoints require site confirmation. | 2

## 2. Analogue Output
KCGM GROWTH PROJECT
ANALOGUE OUTPUT
Range
Tag Source | Tag Name | P&ID | Description | Abbreviated Description (Faceplate) | Trend (sec) | Min | Max | Unit | Comments | Rev
IC66431S | IC66431 | 2000-F66-PID-PR-10003 | F66-ER-401A Gravity Electrowinning Cell Rectifier 1 Current Feedback | F66ER401A GRect1AmpFdbck | 1 | 0 | 2,500 | A | SoftTag. 2550 A is maximum peak current, determined by bus bar limitation. | C
XC66431S | XC66431 | 2000-F66-PID-PR-10003 | F66-ER-401A Gravity Electrowinning Cell Rectifier 1 Voltage Feedback | F66ER401A GRect1VoltFdbk | 1 | 0 | 4.5 | V | SoftTag. 5 V maximum limit recommended by vendor. | C
IC66432S | IC66432 | 2000-F66-PID-PR-10003 | F66-ER-401B Gravity Electrowinning Cell Rectifier 2 Current Feedback | F66ER401B GRect2AmpFdbck | 1 | 0 | 2,500 | A | SoftTag. 2550 A is maximum peak current, determined by bus bar limitation. | C
XC66432S | XC66432 | 2000-F66-PID-PR-10003 | F66-ER-401B Gravity Electrowinning Cell Rectifier 2 Voltage Feedback | F66ER401B GRect2VoltFdbk | 1 | 0 | 4.5 | V | SoftTag. 5 V maximum limit recommended by vendor. | C

## 3. Digital Input
KCGM GROWTH PROJECT
DIGITAL INPUT
DIGITAL INPUTS
Tag Source | Tag Name | P&ID | Abbreviated Description (Faceplate) | State 0 | State 1 | Alarm State | Source | Alarm Delay (secs) | Alarm Masking Conditions | Comments | Rev
LSH14021 | LAH14021 | 2000-F14-PID-PR-10001 | F14CH481 Blocked Chute | Alarm | Normal | Alarm | Hardwired to DCS | 3 |  |  | 1
LSH14022 | LAH14022 | 2000-F14-PID-PR-10001 | F14CH483 Blocked Chute | Alarm | Normal | Alarm | Hardwired to DCS | 3 |  |  | 1
LSH14023 | LAH14023 | 2000-F14-PID-PR-10001 | F14VL489 Blocked Chute | Alarm | Normal | Alarm | Hardwired to DCS | 3 |  |  | 1
XS14038 | XA14038 | 2000-F14-PID-PR-10001 | F14CO401 Autolube Alarm | Alarm | Normal | Alarm | Hardwired to DCS | 3 |  |  | 1
XS14040 | XI14040 | 2000-F14-PID-PR-10001 | F14CO401 Lube Lo Grease | Alarm | Normal | Alarm | Hardwired to DCS | 3 |  |  | 2
XS14048 | XA14048 | 2000-F14-PID-PR-10001 | F14CO402 Autolube Alarm | Alarm | Normal | Alarm | Hardwired to DCS | 3 |  |  | 1
XS14050 | XI14050 | 2000-F14-PID-PR-10001 | F14CO402 Lube Lo Grease | Alarm | Normal | Alarm | Hardwired to DCS | 3 |  |  | 2
LSH14071 | LAH14071 | 2000-F14-PID-PR-10003 | F14PS408 Sump Level | Normal | Alarm | Alarm | Hardwired to DCS | 3 |  |  | 1
ZS14104 | ZA14104 | 2000-F14-PID-PR-10003 | F14SA407 DischSmplr Park | Alarm | Normal | Alarm | Hardwired to DCS | 10 | F14-SA-407 Running | The sampler must be in the park position when F14-SA- 407 is not running. If alarm active, park via F14SA407 PARK (see Misc tab) _ Require low debounce timer on switch. | 1
LSH66424 | LAH66424 | 2000-F66-PID-PR-10003 | F66PS481 Sump Level | Normal | Alarm | Alarm | Hardwired to DCS | 3 |  |  | 1
XA66431S | XA66431 | 2000-F66-PID-PR-10003 | F66ER401AGravEWRect1Flt | Alarm | Normal | Alarm | Soft Tag | 0 |  |  | 1
XI66431S | XI66431 | 2000-F66-PID-PR-10003 | F66ER401AGravEWRect1Run | Running | Stopped |  | Soft Tag |  |  |  | 1
XA66432S | XA66432 | 2000-F66-PID-PR-10003 | F66ER401BGravEWRect2Flt | Alarm | Normal | Alarm | Soft Tag | 0 |  |  | 1
XI66432S | XI66432 | 2000-F66-PID-PR-10003 | F66ER401BGravEWRect2Run | Running | Stopped |  | Soft Tag |  |  |  | 1
F14RIO001PS1 | 14RIO001 PS1 _ | N/A | F14RIO001PS124VDCHEALTHY | Alarm | Normal | Alarm | Hardwired to DCS | 0 |  |  | 1
F14RIO001PS2 | 14RIO001 PS2 _ | N/A | F14RIO001PS224VDCHEALTHY | Alarm | Normal | Alarm | Hardwired to DCS | 0 |  |  | 1
FSL14119 | FAL14119 | 2000-F24-PID-PR-10003 | F14PP421 Gland Water | Alarm | Normal | Alarm | Hardwired to DCS | 3 | F14-PP-421 Not Running |  | 1
HS66453 | HS66453OP | 2000-F66-PID-PR-10003 | F66XM493 BarrenSample SV | N Active: _ Not Pressed | Active: Pressed |  | Hardwired to DCS |  |  | Refer to SV66453 OnOff Valves tab | 2
HS66454 | HS66454OP | 2000-F66-PID-PR-10003 | F66XM493 Preg Sample SV | N Active: _ Not Pressed | Active: Pressed |  | Hardwired to DCS |  |  | Refer to SV66454 OnOff Valves tab | 2
ZSO66460 | ZIO66460 | 2000-F66-PID-PR-10003 | F66PS481 Dsch GravEW OPN | N Open _ | Open |  | Hardwired to DCS |  |  | HV66460 manual valve position indicator. See OnOff Valves tab | 2
ZSC66460 | ZIC66460 | 2000-F66-PID-PR-10003 | F66PS481 Dsch GravEW CLS | N Closed _ | Closed |  | Hardwired to DCS |  |  | HV66460 manual valve position indicator. See OnOff Valves tab | 2
ZSO66461 | ZIO66461 | 2000-F66-PID-PR-10003 | F66PS481 DschCIL4Tk1 OPN | N Open _ | Open |  | Hardwired to DCS |  |  | HV66461 manual valve position indicator. See OnOff Valves tab | 2
ZSC66461 | ZIC66461 | 2000-F66-PID-PR-10003 | F66PS481 DschCIL4Tk1 CLS | N Closed _ | Closed |  | Hardwired to DCS |  |  | HV66461 manual valve position indicator. See OnOff Valves tab | 2
ZSO66462 | ZIO66462 | 2000-F66-PID-PR-10003 | F66PS481 DschCIL4Tk2 OPN | N Open _ | Open |  | Hardwired to DCS |  |  | HV66462 manual valve position indicator. See OnOff Valves tab | 2
ZSC66462 | ZIC66462 | 2000-F66-PID-PR-10003 | F66PS481 DschCIL4Tk2 CLS | N Closed _ | Closed |  | Hardwired to DCS |  |  | HV66462 manual valve position indicator. See OnOff Valves tab | 2
ZSO66463 | ZIO66463 | 2000-F66-PID-PR-10003 | F66PS481 Dsch Barren OPN | N Open _ | Open |  | Hardwired to DCS |  |  | HV66463 manual valve position indicator. See OnOff Valves tab | 2
ZSC66463 | ZIC66463 | 2000-F66-PID-PR-10003 | F66PS481 Dsch Barren CLS | N Closed _ | Closed |  | Hardwired to DCS |  |  | HV66463 manual valve position indicator. See OnOff Valves tab | 2
FQ14079 | FS14079 | 2000-F14-PID-PR-10003 | F14PP423 Discharge | N Active _ | Active |  | Hardwired to DCS |  |  |  | 1
FQ14082 | FS14082 | 2000-F14-PID-PR-10003 | F14TK410 Reagent Feed | N Active _ | Active |  | Hardwired to DCS |  |  |  | 1
FS14124 | FAL14124 | 2000-F14-PID-PR-10003 | F14FS420 Feeder Flow Lo | Alarm | Normal | Alarm | Hardwired to DCS | 10 | 1. F14-FS-420 Not Running 2. Mask for 10 seconds on F14-FS- 420 = Running |  | 2
FSL66464 | FAL66464 | 2000-F66-PID-PR-10003 | F66EC401 Flow 1 | Normal | Alarm | Alarm | Hardwired to DCS | 3 | Mask if XV66429 = Closed or F66- PW-460 Not Running |  | 2
FSL66465 | FAL66465 | 2000-F66-PID-PR-10003 | F66EC401 Flow 2 | Normal | Alarm | Alarm | Hardwired to DCS | 3 | Mask if XV66429 = Closed or F66- PW-460 Not Running |  | 2
FSH14003 | FAH14003 | 2000-F24-PID-PR-10005 | F14SE449 Alarm | Alarm | Normal | Alarm | Hardwired to DCS | 30 |  |  | 2
FSH66435 | FAH66435 | 2000-F24-PID-PR-10005 | F66SE433 Alarm | Alarm | Normal | Alarm | Hardwired to DCS | 30 |  |  | 2
FSH66436 | FAH66436 | 2000-F24-PID-PR-10005 | F66SE437 Alarm | Alarm | Normal | Alarm | Hardwired to DCS | 30 |  |  | 2
FSH66437 | FAH66437 | 2000-F24-PID-PR-10005 | F66SE438 Alarm | Alarm | Normal | Alarm | Hardwired to DCS | 30 |  |  | 2
FSH66438 | FAH66438 | 2000-F24-PID-PR-10005 | F66SE467 Alarm | Alarm | Normal | Alarm | Hardwired to DCS | 30 |  |  | 2

## 4. Digital Output
KCGM GROWTH PROJECT
DIGITAL OUTPUT
DIGITAL OUTPUTS
Tag Source | Tag Name | P&ID | Description | Abbreviated Description (Faceplate) | State 0 | State 1 | Alarm State | Alarm Delay (secs) | Alarm Masking Conditions | Comments | Rev
YY14037 | YA14037 | 2000-F14-PID-PR-10001 | F14-CO-401 Gravity Concentrator 1 Control Panel Alarm Strobe | F14CO401GravConc1 Strobe | Off | On |  |  |  | Siren is turned on for 10 secs before drive is allowed to start | 1
XC14039 | XC14039 | 2000-F14-PID-PR-10001 | F14-CO-401 Gravity Concentrator 1 Autolube Run | F14CO401 Lube Run | Off | On |  |  |  | Part of sequence F14-SEQ-0005 KC1. | 2
YY14047 | YA14047 | 2000-F14-PID-PR-10001 | F14-CO-402 Gravity Concentrator 2 Control Panel Alarm Strobe | F14CO402GravConc2 Strobe | Off | On |  |  |  | Siren is turned on for 10 secs before drive is allowed to start | 1
XC14049 | XC14049 | 2000-F14-PID-PR-10001 | F14-CO-402 Gravity Concentrator 2 Autolube Run | F14CO402 Lube Run | Off | On |  |  |  | Part of sequence F14-SEQ-0005 KC1. | C
YY14102 | YA14102 | 2000-F14-PID-PR-10003 | F14-PK-403 Intensive Cyanide Leach Reactor HCN Gas Monitor High Beacon and Siren | F14PK403 HCN Siren | Off | On |  |  |  | Siren and Beacon If ASHH14101 = Inactive for 3 seconds: Activate YY14102 If ASHH14101 = Active for 10 minutes: Deactivate YY14102 | 2
HS66431A | HS66431ALOC | 2000-F66-PID-PR-10003 | F66-ER-401A Gravity Electrowinning Cell Rectifier 1 Local/Remote | F66ER401AEWRect1LocRemot | Off | On |  |  |  |  | 1
HS66431B | HS66431BSTT | 2000-F66-PID-PR-10003 | F66-ER-401A Gravity Electrowinning Cell Rectifier 1 Remote Start/Stop | F66ER401AEWRect1RemotStp | Off | On |  |  |  |  | 1
HS66432A | HS66432ALOC | 2000-F66-PID-PR-10003 | F66-ER-401B Gravity Electrowinning Cell Rectifier 2 Local/Remote | F66ER401BEWRect2LocRemot | Off | On |  |  |  |  | 1
HS66432B | HS66432BSTT | 2000-F66-PID-PR-10003 | F66-ER-401B Gravity Electrowinning Cell Rectifier 2 Remote Start/Stop | F66ER401BEWRect2RemotStp | Off | On |  |  |  |  | 1

## 5. Totalisers
KCGM GROWTH PROJECT
TOTALISERS
Reset Period
Tag Source | Tag Name | Type | P&ID | Abbreviated Description (Faceplate) | Units | Shift | Day | Cont | Comments | Rev
FQ14082 | FQI14082 |  | 2000-ME052-E02-10001 | F14PK403ReagentTransfer | m3 |  |  | X | Refer to Misc sheet FQI14082 for details Use pulse from FQ14082 | 2
FQ14079 | FQI14079 |  | 2000-ME052-E02-10001 | F14PK403 PregSolnTransfr | m3 |  |  | X | Refer to Misc sheet FQI14079 for details Use pulse from FQ14079 | 2
WI14073 | WQI14073 |  | 2000-F14-PID-PR-10003 | F14-HP-420 ConTransferd | t | X | X | X | This totaliser must only be incremented when called for in the Primary Concentrate Transfer sequence (F14-SEQ- 0008, Step 5). | 2

## 6. OnOff Valves
KCGM GROWTH PROJECT
ONOFF VALVES
Permissives and Trips
Tag Name | P&ID | Abbreviated Description (Faceplate) | Valve Type | Fail Position | Manual | Auto | Open Condition (Auto Mode) | Close Condition (Auto Mode) | # | Condition | Description (if required) |  | Delay On | Delay Off | Open Permissive | Close Permissive | Open | Close | Bypass | Reset Required | Comments | Rev
XV14012 | 2000-F14-PID-PR-10001 | F14SC405 ProcWater Spray | DETAIL 7 | FC | X | X | F14-SEQ-0001 | F14-SEQ-0003 | [13 empty] | 1
XV14014 | 2000-F14-PID-PR-10001 | F14SC406 ProcWater Spray | DETAIL 7 | FC | X | X | F14-SEQ-0002 | F14-SEQ-0004 | [13 empty] | 1
XV14031 | 2000-F14-PID-PR-10001 | F14CO401 Feed | DETAIL 3 | FL | X | X | F14-SEQ-0001 | F14-SEQ-0003 | OP1 CT1 | F14-CO-401 HEALTHY F14-SEQ-0005 HOLDS | Concentrator 1 Healthy |  | 3 3 |  | X |  | X |  |  |  | OP on F14-CO-401 Drive Ready F14-CO-401 to bypass if F14-SEQ-0005 is in HOLD state. If CT1 condition is true and fails to close X14031, then XV13110 is closed trip. See F13 PCT OnOff Valves tab. | 1 1
XV14041 | 2000-F14-PID-PR-10001 | F14CO402 Feed | DETAIL 3 | FL | X | X | F14-SEQ-0002 | F14-SEQ-0004 | OP1 CT1 | F14-CO-402 HEALTHY F14-SEQ-0006 HOLDS | Concentrator 2 Healthy |  | 3 3 |  | X |  | X |  |  |  | OP on F14-CO-402 Drive Ready F14-CO-402 to bypass if F14-SEQ-0006 is in HOLD state. If CT1 condition is true and fails to close X14041, then XV13111 is closed trip. See F13 PCT OnOff Valves tab. | 1 1
XV14051 | 2000-F14-PID-PR-10001 | F14CO401 Bypass | DETAIL 4 | FO | X | X | F14-SEQ-0003 | F14-SEQ-0001 | OP1 OT1 | F13-PP-401 RUNNING F14-SEQ-0005 HOLDS | Cyclone Feed Pump Runn | ing | 3 3 |  | X |  |  | X |  |  | OP on F13-PP-401 Running F14-CO-401 to bypass if F14-SEQ-0005 is in HOLD state | 1 1
XV14052 | 2000-F14-PID-PR-10001 | F14CO402 Bypass | DETAIL 4 | FO | X | X | F14-SEQ-0002 | F14-SEQ-0004 | OP1 OT1 | F13-PP-401 RUNNING F14-SEQ-0006 HOLDS | Cyclone Feed Pump Runn | ing | 3 3 |  | X |  |  | X |  |  | OP on F13-PP-401 Running F14-CO-402 to bypass if F14-SEQ-0006 is in HOLD state | 1 1
XV14061 | 2000-F14-PID-PR-10001 | F14SC404/5 O/S Motive PW | DETAIL 4 | FC | X | X | F14-SEQ-0001 & 2 | F14-SEQ-0003 & 4 | CT1 | F13-MB-401 NOT RUNNING | Ball Mill Not Running |  | 3 |  |  |  |  | X |  |  | CT on F13-MB-401 Not Running | 1
XV14074 | 2000-ME052-E02-10001 | F14TK410 Cyanide Feed | DETAIL 8 | FC | X | X | F14-SEQ-0010 | F14-SEQ-0010 | CT1 CT2 | LI14080.PV > A_HH R A t | LI14080.PV > A_HH ILR Critical Sequence Ala | rm | 0 0 |  |  |  |  | X X | X X |  |  | 3 3
XV14075 | 2000-ME052-E02-10001 | F14TK410 Caustic Feed | DETAIL 8 | FC | X | X | F14-SEQ-0010 | F14-SEQ-0010 | CT1 CT2 | LI14080.PV > A_HH R A t | LI14080.PV > A_HH ILR Critical Sequence Ala | rm | 0 0 |  |  |  |  | X X | X X |  |  | 3 3
XV14076 | 2000-ME052-E02-10001 | F14IL403 Leach O/flow | DETAIL 8 | FC | X | X | F14-SEQ-0010 AND F14- SEQ-0011 | F14-SEQ-0010 AND F14- SEQ-0011 | CT1 | R _ A t | ILR Critical Sequence Ala | rm | 0 |  |  |  |  | X | X |  | Consep package for Acacia reactor. IL = Intensive Leach Reactor. Separate tag to distinguish between physical reactor tank and other components of package. | 2
XV14083 | 2000-ME052-E02-10001 | F14HP420 Drain to Sump | DETAIL 8, see comment | FC | X | X | F14-SEQ-0007 | F14-SEQ-0007 | CT1 | R _ A t | ILR Critical Sequence Ala | rm | 0 |  |  |  |  | X | X |  | Consep package for Acacia reactor No position switches | 2
XV14084 | 2000-ME052-E02-10001 | F14HP420 Fluidisation 1 | DETAIL 8, see comment | FC | X | X | F14-SEQ-0008 | F14-SEQ-0008 | CT1 | R _ A t | ILR Critical Sequence Ala | rm | 0 |  |  |  |  | X | X |  | Consep package for Acacia reactor No position switches | 2
XV14085 | 2000-ME052-E02-10001 | F14HP420 Fluidisation 2 | DETAIL 8, see comment | FC | X | X | F14-SEQ-0008 | F14-SEQ-0008 | CT1 | R _ A t | ILR Critical Sequence Ala | rm | 0 |  |  |  |  | X | X |  | Consep package for Acacia reactor No position switches | 2
XV14086 | 2000-ME052-E02-10001 | F14HP420 Feed to ILR | DETAIL 4, see comment | FC | X | X | F14-SEQ-0008 | F14-SEQ-0008 | CT1 | R _ A t | ILR Critical Sequence Ala | rm | 0 |  |  |  |  | X | X |  | Consep package for Acacia reactor No position switches | 2
XV14087 | 2000-ME052-E02-10001 | F14IL403 Water Sprays | DETAIL 8, see comment | FC | X | X | F14-SEQ-0009, F14-SEQ- 0011 AND F14-SEQ-0014 | F14-SEQ-0009, F14-SEQ- 0011 AND F14-SEQ-0014 | CT1 | R _ A t | ILR Critical Sequence Ala | rm | 0 |  |  |  |  | X | X |  | Consep package for Acacia reactor No position switches | 2
XV14088 | 2000-ME052-E02-10001 | F14IL403 Acacia O/F | DETAIL 8, see comment | FC | X | X | F14-SEQ-0008 AND F14- SEQ-0009 | F14-SEQ-0008 AND F14- SEQ-0009 | CT1 | R _ A t | ILR Critical Sequence Ala | rm | 0 |  |  |  |  | X | X |  | Consep package for Acacia reactor No position switches | 2
XV14089 | 2000-ME052-E02-10001 | F14IL403 LeachDecant1 | DETAIL 8, see comment | FC | X | X | F14-SEQ-0011 | F14-SEQ-0011 | CT1 | R _ A t | ILR Critical Sequence Ala | rm | 0 |  |  |  |  | X | X |  | Consep package for Acacia reactor No position switches | 2
XV14090 | 2000-ME052-E02-10001 | F14IL403 LeachDecant2 | DETAIL 8, see comment | FC | X | X | F14-SEQ-0009 | F14-SEQ-0009 | CT1 | R _ A t | ILR Critical Sequence Ala | rm | 0 |  |  |  |  | X | X |  | Consep package for Acacia reactor No position switches | 2
XV14091 | 2000-ME052-E02-10001 | F14IL403 Solids D/C | DETAIL 4, see comment | FC | X | X | F14-SEQ-0014 | F14-SEQ-0014 | CT1 | R _ A t | ILR Critical Sequence Ala | rm | 0 |  |  |  |  | X | X |  | Consep package for Acacia reactor No position switches | 2
XV14092 | 2000-ME052-E02-10001 | F14IL403 Flush PW | DETAIL 8, see comment | FC | X | X | F14-SEQ-0014 | F14-SEQ-0014 | CT1 | R A t | ILR Critical Sequence Ala | rm | 0 |  |  |  |  | X | X |  | Consep package for Acacia reactor No position switches | 2
XV14093 | 2000-ME052-E02-10001 | F14IL403 D/C PW Flush | DETAIL 8, see comment | FC | X | X | F14-SEQ-0008, F14-SEQ- 0009 AND F14-SEQ-0014 | F14-SEQ-0008, F14-SEQ- 0009 AND F14-SEQ-0014 | CT1 |  | ILR Critical Sequence Ala | rm | 0 |  |  |  |  | X | X |  | Consep package for Acacia reactor No position switches 9 | 2
XV14094 | 2000-ME052-E02-10001 | F14IL403 Drain | DETAIL 8, see comment | FC | X | X | F14-SEQ-0009, F14-SEQ- 0011 AND F14-SEQ-0014 | F14-SEQ-0009, F14-SEQ- 0011 AND F14-SEQ-0014 | CT1 | R A t | ILR Critical Sequence Ala | rm | 0 |  |  |  |  | X | X |  | Consep package for Acacia reactor No position switches | 2
XV14095 | 2000-ME052-E02-10001 | F14IL403 Recirc/Feed | DETAIL 8, see comment | FC | X | X | F14-SEQ-0008, F14-SEQ- 0009, F14-SEQ-0010, F14- SEQ-0011 AND F14-SEQ- 0014 | F14-SEQ-0008, F14-SEQ- 0009, F14-SEQ-0010, F14- SEQ-0011 AND F14-SEQ- 0014 | CT1 | _ _ R _ A t | ILR Critical Sequence Ala | rm | 0 |  |  |  |  | X | X |  | Consep package for Acacia reactor No position switches | 2
XV14103 | 2000-ME052-E02-10001 | F14IL403ILRDiffPpGlnd | DETAIL 11 | FC | X | X | (F14-SEQ-0008, F14-SEQ- 0009 AND F14-SEQ-0014) OR (F14-PP-421 START) | F14-SEQ-0008, F14-SEQ- 0009 AND F14-SEQ-0014 | CT1 | R _ A t | ILR Critical Sequence Ala | rm | 0 |  |  |  |  | X | X |  | Consep package for Acacia reactor | 2
XV14106 | 2000-ME052-E02-10001 | F14PP423 Pregnant D/C | DETAIL 8, see comment | FC | X | X | F14-SEQ-0013 | F14-SEQ-0013 | CT1 OP1 OP2 | R _ A t F66-PW-460 Not Running | ILR Critical Sequence Alarm F66-PW-460 Not Running |  | 0 0 0 |  | X X |  |  | X | X X X |  | Consep package for Acacia reactor No position switches Gravity Electrowinning Pump Gravity Electrowinning Tank level | 2 2 2
XV14107 | 2000-ME052-E02-10001 | F14PP422 Drain Water | DETAIL 8, see comment | FC | X | X | F14-SEQ-0009 AND F14- SEQ-0014 | F14-SEQ-0009 AND F14- SEQ-0014 | CT1 | R _ A t | ILR Critical Sequence Alarm | 0 |  |  |  |  | X | X |  | Consep package for Acacia reactor No position switches | 2
XV14108 | 2000-ME052-E02-10001 | F14IL403 Drain to SolTnk | DETAIL 8, see comment | FC | X | X | F14-SEQ-0011 | F14-SEQ-0011 | CT1 | R _ A t | ILR Critical Sequence Alarm | 0 |  |  |  |  | X | X |  | Consep package for Acacia reactor No position switches | 2
XV14109 | 2000-ME052-E02-10001 | F14PP422 Drive Air | DETAIL 8, see comment | FC | X | X | F14-SEQ-0009, F14-SEQ- 0011 AND F14-SEQ-0014 | F14-SEQ-0009, F14-SEQ- 0011 AND F14-SEQ-0014 | CT1 | R _ A t | ILR Critical Sequence Alarm | 0 |  |  |  |  | X | X |  | Consep package for Acacia reactor No position switches | 2
XV14110 | 2000-ME052-E02-10001 | F14PP423 D/C PW Flush | DETAIL 8, see comment | FC | X | X | F14-SEQ-0008, F14-SEQ- 0009, F14-SEQ-0011 AND F14-SEQ-0014 | F14-SEQ-0008, F14-SEQ- 0009, F14-SEQ-0011 AND F14-SEQ-0014 | CT1 | R _ A t | ILR Critical Sequence Alarm | 0 |  |  |  |  | X | X |  | Consep package for Acacia reactor No position switches | 2
XV14111 | 2000-ME052-E02-10001 | F14PP423 Discharge | DETAIL 8, see comment | FC | X | X | F14-SEQ-0010, F14-SEQ- 0013 | F14-SEQ-0010, F14-SEQ- 0013 | CT1 | R _ A t | ILR Critical Sequence Alarm | 0 |  |  |  |  | X | X |  | Consep package for Acacia reactor No position switches | 2
XV14112 | 2000-ME052-E02-10001 | F14PP423 D/C Auto Sample | See comment | FC | X | X | F14-SEQ-0013 | F14-SEQ-0013 | CT1 | R _ A t | ILR Critical Sequence Alarm | 0 |  |  |  |  | X | X |  | Consep package for Acacia reactor 3 way valve, direct acting actuator with no position switches | 2
XV14115 | 2000-ME052-E02-10001 | F14TK410 Scheme Water | DETAIL 8, see comment | FC | X | X | F14-SEQ-0010 AND F14- SEQ-0013 | F14-SEQ-0010 AND F14- SEQ-0013 | CT1 CT2 | LI14080.PV > A_HH R A t | LI14080.PV > A_HH ILR Critical Sequence Alarm | 0 0 |  |  |  |  | X X | X X |  |  | 3 3
SV14105 | 2000-F14-PID-PR-10003 | F14SA407 Cutter Flush | DETAIL 11 | FC | X | X | F14-SEQ-0014 | F14-SEQ-0014 | [11 empty] | Consep package for Acacia reactor. Spray Water for F14SA407 cutter clean. | C
XV66429 | 2000-F66-PID-PR-10003 | F66PW460 Electrowin Feed | DETAIL 9 | FL | X | X |  |  | OP1 | XV66430 CLOSED |  | 3 |  | X |  |  |  | X |  | Part of manual start of batch electrowinning cycle. | 1
XV66430 | 2000-F66-PID-PR-10003 | F66PW460 Barren Eluate | DETAIL 9 | FL | X | X |  |  | CT1 |  |  | 5 |  |  |  |  | X | X |  | Barren Eluate Tank level unable to accept barren eluate. | 1
SV66453 | 2000-F66-PID-PR-10003 | F66PW460 EW Fd Sample | DETAIL 11 | FC |  | X | HS66453 Active for 1 second | SV66453 Open for 20 seconds | [11 empty] | See HS66453 in Digital Inputs tab Auto close on-delay TBC during commissioning | 2
SV66454 | 2000-F66-PID-PR-10003 | F66PW460 Barren Sample | DETAIL 11 | FC |  | X | HS66454 Active for 1 second | SV66454 Open for 20 seconds | [11 empty] | See HS66454 in Digital Inputs tab Auto close on-delay TBC during commissioning | 2
SV14118 | 2000-F24-PID-PR-10003 | F14PP421 Gland Water | DETAIL 11 | FO | X | X | (F14-SEQ-0008, F14-SEQ- 0009 AND F14-SEQ-0014) OR F14-PP-421 Start | F14-SEQ-0008, F14-SEQ- 0009 AND F14-SEQ-0014 | [12 empty] | 2
SV14125 | 2000-F14-PID-PR-10003 | F14FS420 Leach Aid Air | DETAIL 11 | FC | X | X | Open SV14125 | [13 empty] | 2
HV66460 | 2000-F66-PID-PR-10003 | F66PS481 Dsch GravEW | HV | [16 empty] | Manual hand valve with position switches. See ZIC and ZIO66460 Digital Input tab for position switches | 2
HV66461 | 2000-F66-PID-PR-10003 | F66PS481 DschCIL4Tk1 | HV | [16 empty] | Manual hand valve with position switches. See ZIC and ZIO66461 Digital Input tab for position switches | 2
HV66462 | 2000-F66-PID-PR-10003 | F66PS481 DschCIL4Tk2 | HV | [16 empty] | Manual hand valve with position switches. See ZIC and ZIO66462 Digital Input tab for position switches | 2
HV66463 | 2000-F66-PID-PR-10003 | F66PS481 Dsch Barren | HV | [16 empty] | Manual hand valve with position switches. See ZIC and ZIO66463 Digital Input tab for position switches | 2
XV66426 | 2000-F66-PID-PR-10003 | F66EC401 Sldge 1 | DETAIL 12 | [16 empty] | Controlled from LCP. Open/close position feedback on DCS. | 2
XV66428 | 2000-F66-PID-PR-10003 | F66EC401 Sldge 2 | DETAIL 12 | [16 empty] | Controlled from LCP. Open/close position feedback on DCS. | 2

## 9. Drives
KCGM GROWTH PROJECT
DRIVES
[15 empty] | Description (Unhealthy Interlocks and Healthy Permissives) |  |  |  | Interlocks
Tag Name | P&ID | Name | Drive Type | Speed Min | Speed Max | Speed Units | SP Lower Limit | SP Upper Limit | Current Max | Manual | Auto | Start Condition (Auto Mode) | Stop Condition (Auto Mode) | # |  | Delay On | Delay Off | Start Permissive | Process | Critical | Hardwired to Drive | Bypass | Reset Required | Comments | Rev
F14-SC-405 | 2000-F14-PID-PR-10001 | GRAVITY SCREEN 1 | VSD | 0 | 100 | % | 40 | 100 | 76.7A | X | X | F14-SEQ-0001 | F14-SEQ-0003 | 1 2 3 4 5 6 7 8 9 10 11 12 | F14-SC-405 Comms Failure F14-SC-405 Fail to Start / Stop F14-SC-405 Drive Fault F14-SC-405 E-Stop F14-SC-405 MCC Unhealthy F14-SC-405 Drive Out of Service F14-SC-405 Drive Ready LSH14021 Inactive XV14031 & XV14051 Closed XV14031 Opened & F14-CO-401 Not Running F13-MB-401 Not Running F13-PP-401 Not Running | 0 0 0 0 0 0 0 20 3 3 3 30 |  |  | X X X X X | X X X X X X X | X | X X X X X |  | Gravity Screen 1 Oversize Chute blocked Both Gravity Concentrator 1 Feed Box discharge valves closed Gravity Concentrator 1 Feed Valve open while concentrator offline Ball Mill not running Cyclone Feed Pump not running | C C 1 1 1 C C 1 2 1 1 1 1
F14-SC-406 | 2000-F14-PID-PR-10001 | GRAVITY SCREEN 2 | VSD | 0 | 100 | % | 40 | 100 | 76.7A | X | X | F14-SEQ-0002 | F14-SEQ-0004 | 1 2 3 4 5 6 7 8 9 10 11 12 | F14-SC-406 Comms Failure F14-SC-406 Fail to Start / Stop F14-SC-406 Drive Fault F14-SC-406 E-Stop F14-SC-406 MCC Unhealthy F14-SC-406 Drive Out of Service F14-SC-406 Drive Ready LSH14022 Inactive XV14041 & XV14052 Closed XV14041 Opened & F14-CO-402 Not Running F13-MB-401 Not Running F13-PP-401 Not Running | 0 0 0 0 0 0 0 20 3 3 3 30 |  |  | X X X X X | X X X X X X X | X | X X X X X |  | Gravity Screen 2 Oversize Chute blocked Both Gravity Concentrator 2 Feed Box discharge valves closed Gravity Concentrator 2 Feed Valve open while concentrator offline Ball Mill not running Cyclone Feed Pump not running | C C 1 1 1 C C 1 2 1 2 1 1
F14-CO-401 | 2000-F14-PID-PR-10001 | GRAVITY CONCENTRATOR 1 | VSD | 0 | 100 | % | 40 | 100 | 383A | X | X | F14-SEQ-0005 | F14-SEQ-0005 | 1 2 3 4 5 6 7 8 | F14-CO-401 Comms Failure F14-CO-401 Fail to Start / Stop F14-CO-401 Drive Fault F14-CO-401 E-Stop F14-CO-401 Drive Out of Service F14-CO-401 Drive Ready F24-PW-406 & F24-PW-407 Running F13-PP-401 Not Running | 0 0 0 0 0 0 3 3 |  | X | X | X X X X X X | X | X X |  | Raw Water Pump 1 & 2 must be running to start concentrator Cyclone Feed Pump not running | C C 1 1 1 3 3 3 3
F14-CO-402 | 2000-F14-PID-PR-10001 | GRAVITY CONCENTRATOR 2 | VSD | 0 | 100 | % | 40 | 100 | 383A | X | X | F14-SEQ-0006 | F14-SEQ-0006 | 1 2 3 4 5 6 7 8 | F14-CO-402 Comms Failure F14-CO-402 Fail to Start / Stop F14-CO-402 Drive Fault F14-CO-402 E-Stop F14-CO-402 Drive Out of Service F14-CO-402 Drive Ready F24-PW-406 & F24-PW-407 Running F13-PP-401 Not Running | 0 0 0 0 0 0 3 3 |  | X | X | X X X X X X | X | X X |  | Raw Water Pump 1 & 2 must be running to start concentrator Cyclone Feed Pump not running | C C 1 1 1 3 3 3 3
F14-AG-410 | 2000-F14-PID-PR-10003 | INTENSIVE CYANIDE LEACH REACTOR SOLUTION TANK AGITATOR | DOL | [5 empty] | 4.51 | X | X | F14-SEQ-0010 AND F14-SEQ- 0013 | F14-SEQ-0010 AND F14-SEQ- 0013 | 1 2 3 4 5 6 7 8 9 | F14-AG-410 Comms Failure F14-AG-410 Fail to Start / Stop F14-AG-410 Drive Fault F14-AG-410 E-Stop F14-AG-410 MCC Unhealthy F14-AG-410 Drive Out of Service F14-AG-410 Drive Ready ILR Critical Sequence Alarm | 0 0 0 0 0 0 0 5 0 |  |  | X X | X X X X X X X | X | X X |  | CA Solution Tank Level Indicator low leve Logic: | C C 1 1 1 C C 1 C 2
F14-FS-420 | 2000-F14-PID-PR-10003 | INTENSIVE CYANIDE LEACH REACTOR POWDER SCREW | VSD | 0 | 100 | % | 40 | 100 | 1.7 | X | X | F14-SEQ-0010 | F14-SEQ-0010 | 1 2 3 4 5 6 7 8 9 10 11 12 | F14-FS-420 Comms Failure F14-FS-420 Fail to Start / Stop F14-FS-420 Drive Fault F14-FS-420 E-Stop F14-FS-420 MCC Unhealthy F14-FS-420 Drive Out of Service F14-FS-420 Drive Ready SV14125 Closed FS14124 Inactive F14FS420_BLCK Active TI14126 >= A_HH ILR Critical Sequence Alarm | 0 0 0 0 0 0 0 0 10 0 5 0 |  |  | X X X X X | X X X X X X X | X | X X X X X |  | Air supply valve must be open Low air flow Block indication alarm active, see Misc tab Screw feeder temperature Logic: | C C 1 1 1 C C 1 2 2 2 2 2
F14-PP-421 | 2000-F14-PID-PR-10003 | INTENSIVE CYANIDE LEACH REACTOR DISCHARGE PUMP | VSD | 0 | 100 | % | 40 | 100 | 51.6 | X | X | F14-SEQ-0008, F14-SEQ-0009 & F14-SEQ-0014 | F14-SEQ-0008, F14-SEQ-0009 & F14-SEQ-0014 | 1 2 3 4 5 6 7 8 9 10 11 12 | F14-PP-421 Comms Failure F14-PP-421 Fail to Start / Stop F14-PP-421 Drive Fault F14-PP-421 E-Stop F14-PP-421 MCC Unhealthy F14-PP-421 Drive Out of Service F14-PP-421 Drive Ready Suction Valves Closed Suction Valves Healthy FSL14119 Active AND F14-PP-421 Running F13-PP-401 Not Running XV14103 Auto OR Open | 0 0 0 0 0 0 0 3 3 25 3 3 |  | X X | X X X | X X X X X X X | X | X X X X X |  | Logic: XV14088 & XV14090 & XV14091 & XV14093 Closed ILR Discharge Pump suction valve Logic: XV14093 Open ILR Discharge Pump suction valve arrangements Low gland water supply flowrate Cyclone Feed Pump not running Gland water valve auto or open | C C 1 1 1 C C 1 1 2 2 1 2
[14 empty] | 13 | ILR Critical Sequence Alarm | 0 |  |  | X |  |  | X |  | Logic: | 2
F14-PP-423 | 2000-F14-PID-PR-10003 | INTENSIVE CYANIDE LEACH REACTOR SOLUTION PUMP | VSD | 0 | 100 | % | 40 | 100 | 13.5 | X | X | F14-SEQ-0010 AND F14-SEQ- 0013 | F14-SEQ-0010 AND F14-SEQ- 0013 | 1 2 3 4 5 6 7 8 9 10 11 12 13 | F14-PP-423 Comms Failure F14-PP-423 Fail to Start / Stop F14-PP-423 Drive Fault F14-PP-423 E-Stop F14-PP-423 MCC Unhealthy F14-PP-423 Drive Out of Service F14-PP-423 Drive Ready XV14111 Closed XV14106 AND (XV14095 OR FCV14096) Closed 6 n ning AND XV14106 Open LI66422 >= A_HH AND XV14106 Open ILR Critical Sequence Alarm | 0 0 0 0 0 0 0 3 3 5 3 3 0 |  |  | X X X X X X | X X X X X X X | X | X X X X X X |  | CA Solution Pump outlet valve closed Diffusion bed recirculation valve closed Estimate FCV14096 =< 5% is closed CA Solution Tank Level Indicator low low leve Gravity Electrowinning Pump running and valve to F66 open Gravity Electrowinning Tank level high high and valve to F66 open Logic: | C C 1 1 1 C C 1 1 2 C 2 2 2
F14-HT-414 | 2000-F14-PID-PR-10003 | INTENSIVE CYANIDE LEACH REACTOR SOLUTION TANK HEATER 1 | DOL | [5 empty] | 66.78A | X | X | between Step 16 to 25 | 0 0 g d between Step 16 to 25) | 1 2 3 4 5 6 7 8 9 | F14-HT-414 Comms Failure F14-HT-414 Fail to Start / Stop F14-HT-414 Drive Fault F14-HT-414 E-Stop F14-HT-414 Drive Out of Service F14-HT-414 Drive Ready ILR Critical Sequence Alarm | 0 0 0 0 0 0 5 5 0 |  |  | X X X | X X X X X X | X | X X X |  | CA Solution Tank level indicator low switchpoint CA Solution Tank solution temperature high setpoint Logic: | C C 1 1 1 3 3 3 3 3
F14-HT-415 | 2000-F14-PID-PR-10003 | INTENSIVE CYANIDE LEACH REACTOR SOLUTION TANK HEATER 2 | DOL | [5 empty] | 66.78A | X | X | between Step 16 to 24 | 0 0 g d between Step 16 to 25) | 1 2 3 4 5 6 7 8 9 | F14-HT-415 Comms Failure F14-HT-415 Fail to Start / Stop F14-HT-415 Drive Fault F14-HT-415 E-Stop F14-HT-415 Drive Out of Service F14-HT-415 Drive Ready ILR Critical Sequence Alarm | 0 0 0 0 0 0 5 5 0 |  |  | X X X | X X X X X X | X | X X X |  | CA Solution Tank level indicator low setpoint CA Solution Tank solution temperature high setpoint Logic: | 2 C 1 1 1 3 3 3 3 3
F14-HT-416 | 2000-F14-PID-PR-10003 | INTENSIVE CYANIDE LEACH REACTOR SOLUTION TANK HEATER 3 | DOL | [5 empty] | 66.78A | X | X | between Step 16 to 24 | 0 0 g d between Step 16 to 25) | 1 2 3 4 5 6 7 8 9 | F14-HT-416 Comms Failure F14-HT-416 Fail to Start / Stop F14-HT-416 Drive Fault F14-HT-416 E-Stop F14-HT-416 Drive Out of Service F14-HT-416 Drive Ready ILR Critical Sequence Alarm | 0 0 0 0 0 0 5 5 0 |  |  | X X X | X X X X X X | X | X X X |  | CA Solution Tank level indicator low setpoint CA Solution Tank solution temperature high setpoint Logic: | 2 C 1 1 1 3 3 3 3 3
F14-SA-407 | 2000-F14-PID-PR-10003 | INTENSIVE CYANIDE LEACH REACTOR RESIDUE DISCHARGE | DOL | [5 empty] | 1.1 | X | X | F14-SEQ-0014 | F14-SEQ-0014 | 1 2 3 4 5 6 7 8 9 10 | F14-SA-407 Comms Failure F14-SA-407 Fail to Start / Stop F14-SA-407 Drive Fault F14-SA-407 E-Stop F14-SA-407 MCC Unhealthy F14-SA-407 Drive Out of Service F14-SA-407 Drive Ready F14-PP-421 Not Running XV14091 Closed ZS14104 Active OR F14SA407_PARK Active | 0 0 0 0 0 0 0 3 3 0 |  | X | X X | X X X X X X X | X | X X X |  | ILR Reactor Discharge Pump ILR Discharge Pump suction valve closed Sampler in park position See F14SA407_PARK, Misc tab | C C 1 1 1 C C 1 1 1 1
F14-PS-408 | 2000-F14-PID-PR-10003 | ILR AREA SUMP PUMP | DOL SP | [5 empty] | 51.6A | X | X | LSH14071 ACTIVE | LSH14071 INACTIVE FOR 90 SECONDS | 1 2 3 4 5 6 7 8 | F14-PS-408 Comms Failure F14-PS-408 Fail to Start / Stop F14-PS-408 Drive Fault F14-PS-408 E-Stop F14-PS-408 MCC Unhealthy F14-PS-408 Drive Out of Service F14-PS-408 Drive Ready F13-PP-401 Not Running | 0 0 0 0 0 0 0 3 |  |  | X | X X X X X X X | X | X |  | Cyclone Feed Pump not running | C C 1 1 1 C C 1 1
F66-ER-401A | 2000-F66-PID-PR-10003 | GRAVITY ELECTROWINNING CELL RECTIFIER 1 | FE | [5 empty] | 2550A | X |  | F66-SEQ-0001 | F66-SEQ-0001 | 1 2 3 4 5 6 7 8 9 10 | F66-ER-401A Comms Failure F66-ER-401A Fail to Start / Stop F66-ER-401A Drive Fault F66-ER-401A E-Stop F66-ER-401A MCC Unhealthy F66-ER-401A Drive Out of Service F66-ER-401A Drive Ready - 0 Running | 0 0 0 0 0 0 0 5 5 20 |  |  | X | X X X X X X X X X | X | X |  | Rectifier 1 measured current Rectifier 1 measured voltage | 0 C 1 1 1 C C 1 1 1 1
Gravity Electrowinning Pump not running
F66-ER-401B | 2000-F66-PID-PR-10003 | GRAVITY ELECTROWINNING CELL RECTIFIER 2 | FE | [5 empty] | 2550A | X |  | F66-SEQ-0001 | F66-SEQ-0001 | 1 2 3 4 5 6 7 8 9 | F66-ER-401B Comms Failure F66-ER-401B Fail to Start / Stop F66-ER-401B Drive Fault F66-ER-401B E-Stop F66-ER-401B MCC Unhealthy F66-ER-401B Drive Out of Service F66-ER-401B Drive Ready I XI6 I66 64 43 34 > >= A A_H HH 4 = H | 0 0 0 0 0 0 0 5 5 |  |  |  | X X X X X X X X X | X |  |  | Rectifier 2 measured current Rectifier 2 measured voltage | 0 C 1 1 1 C C 1 1 1
[15 empty] | 10 | F66-PW-460 Not Running | 20 |  |  | X |  |  | X |  | Gravity Electrowinning Pump not running | 1
F66-PS-481 | 2000-F66-PID-PR-10003 | GRAVITY ELECTROWINNING TAN AREA SUMP PUMP | K | DOL SP | [5 empty] | 51.4A |  |  |  |  | 1 2 3 4 5 6 7 8 9 10 11 12 | F66-PS-481 Comms Failure F66-PS-481 Fail to Start / Stop F66-PS-481 Drive Fault F66-PS-481 E-Stop F66-PS-481 MCC Unhealthy F66-PS-481 Drive Out of Service F66-PS-481 Drive Ready LSH66424 Inactive | 0 0 0 0 0 0 0 5 5 5 5 600 |  |  |  | X X X X X X X X X X X X | X |  |  | Local only Gravity Electrowinning Tank high high level AND discharge valve not Barren Eluate Tank high high level AND discharge valve not closed CIL4 Eluate Circulaton Tank 1 high high level AND discharge valve not CIL4 Eluate Circulaton Tank 2 high high level AND discharge valve not On-delay TBC during commissioning | 2 C 1 1 1 C C 1 2 2 2 2 3

## 7. Control Valves
KCGM GROWTH PROJECT
CONTROL VALVES
Permissive and Trips
Tag Name | P&ID | Valve Description | Abbreviated Description (Faceplate) | Valve Type | Fail Position | Manual | Auto | Open Condition (Auto Mode) | Close Condition (Auto Mode) | # | Condition | Description (if required) | Delay On | Delay Off | Open Permissive | Close Permissive | Open | Close | Bypass | Reset Required | Comments | Rev
FCV14001 | 2000-F14-PID-PR-10001 | F14-FD-411 Gravity Screen 1 Feed Box Process Water Flow Control Valve | F14FD411 GravScn1 PWater | DETAIL 1 | FC | X | X | F14-SEQ-0001 | F14-SEQ-0003 | [12 empty] | C
FCV14002 | 2000-F14-PID-PR-10001 | F14-FD-412 Gravity Screen 2 Feed Box Process Water Flow Control Valve | F14FD412 GravScn2 PWater | DETAIL 1 | FC | X | X | F14-SEQ-0002 | F14-SEQ-0004 | [12 empty] | C
FCV14033 | 2000-F14-PID-PR-10001 | F14-CO-401 Gravity Concentrator 1 Fluidisation Water Flow Control Valve | F14CO401 Fluid Raw Water | DETAIL 1 | FC | X | X | F14-SEQ-0005 KC1 | F14-SEQ-0005 KC1 | CT1 | K1_PURGEWD Active | Purge Watchdog Alarm Active | 0 |  |  |  |  | X |  |  | Source: 2000-ME015-M01-10001 Knelson Concentrator 1 CT1 for HAZOP Action 79 | 2
FCV14043 | 2000-F14-PID-PR-10001 | F14-CO-402 Gravity Concentrator 2 Fluidisation Water Flow Control Valve | F14CO402 Fluid Raw Water | DETAIL 1 | FC | X | X | F14-SEQ-0006 KC2 | F14-SEQ-0006 KC2 | CT1 | K2_PURGEWD Active | Purge Watchdog Alarm Active | 0 |  |  |  |  | X |  |  | Source: 2000-ME015-M01-10001 Knelson Concentrator 2 CT1 for HAZOP Action 79 | 2
FCV14096 | 2000-ME052-E02-10001 | F14-PK-403 Intensive Cyanide Leach Reactor Acacia Diffusion Bed Recirculation Flow Control Valve | F14IL403 Bed Recirc | DETAIL 1 | FC | X | X | F14-SEQ-0008, F14-SEQ- 0009, F14-SEQ-0010, F14- SEQ-0011, F14-SEQ-0014 | F14-SEQ-0008, F14-SEQ- 0009, F14-SEQ-0010, F14- SEQ-0011, F14-SEQ-0014 | [11 empty] | Source: 2000-ME052-M01-10001 Acacia Intensive Leach Reactor | 2

## 8. PID Cont
KCGM GROWTH PROJECT
PID CONT
PID Controllers
Tag Source | Tag Name | P&ID | Abbreviated Description (Faceplate) | Normal Operating Mode | Manual | Modes Auto | Cascade | Process Value Tag | Min | Setpoint Max | Unit | Min | Range Max | Unit | P_LL |  |  | P_HH | A_LL |  |  |  |  | A_HH | Alarm Masking Conditions | Range Min | Range Max | Lower Limit | Upper Limit | Unit |  | Destination (Output) Tag | Direct / Reverse Acting | P | I | D | Comments | Rev
FIT14001 | FIC14001 | 2000-F14-PID-PR-10001 | F14FD411 GScrn 1 PW Ctrl | Automatic | X | X |  | FIT14001 | 130 | 310 | m3/h | 0 | 400 | m3/h |  | 2 | 5 |  |  | 100 | 5 | 320 | 5 |  | FCV14001 CLOSED | 0 | 100 | 0 | 100 | % Open | Flow Contropl oVsailtvioen (FCV14001) | FCV14001 | Reverse |  |  |  | SPe _tLpoo i=n tFs1 t4o- SbeE Qco-0n0fir0m3 eTdr adnusriitniogn c coomnmdiitsiosnioning | C
FIT14002 | FIC14002 | 2000-F14-PID-PR-10001 | F14FD412 GScrn 2 PW Ctrl | Automatic | X | X |  | FIT14002 | 130 | 310 | m3/h | 0 | 400 | m3/h |  | 2 | 5 |  |  | 100 | 5 | 320 | 5 |  | FCV14002 CLOSED | 0 | 100 | 0 | 100 | % Open | Flow Contropl oVsailtvioen (FCV14002) | FCV14002 | Reverse |  |  |  | SPe _tLpoo i=n tFs1 t4o- SbeE Qco-0n0fir0m4 eTdr adnusriitniogn c coomnmdiitsiosnioning | C
FIT14032 | FIC14032 | 2000-F14-PID-PR-10001 | F14CO401 Fluidisn Ctrl | Automatic | X | X | X | FIT14032 | 115 | 135 | m3/h | 0 | 140 | m3/h | [5 empty] | 110 | 10 | 140 | 5 |  | FCV14033 CLOSED | 0 | 100 | 0 | 100 | % Open | Flow ControPl Vosailtvioen (FCV14033) | FCV14033 | Reverse | Kc = 1.2 | Ti = 0.07 | Td = 0 | Source: 2000-ME015-M01-10001. Knelson Concentrator 1 Scoemtpmoiinsts iroannigneg .and alarm setpoints to be confirmed during IDnVcl+u daela (r1m0. sDeecvoiantdio On ns-eDtpeolainy)t :(DL) configured to +/- 10 m3/h | 2
FIT14042 | FIC14042 | 2000-F14-PID-PR-10001 | F14CO402 Fluidisn Ctrl | Automatic | X | X | X | FIT14042 | 115 | 135 | m3/h | 0 | 140 | m3/h | [5 empty] | 110 | 10 | 140 | 5 |  | FCV14043 CLOSED | 0 | 100 | 0 | 100 | % Open | Flow ControPl Vosailtvioen (FCV14043) | FCV14043 | Reverse | Kc = 1.2 | Ti = 0.07 | Td = 0 | Source: 2000-ME015-M01-10001. Knelson Concentrator 2 Setpoint range and alarm setpoints to be confirmed during commissioning. Include (10 second On-Delay): DV+ alarm. Deviation setpoint (DL) configured to +/- 10 m3/h | 2
FIT14079 | FIC14079 | 2000-ME052-E02-10001 | F14PP423 Discharge Ctrl | Automatic | X | X |  | FIT14079 | 0 | 90 | m3/h | 0 | 90 | m3/h | [5 empty] | 9 | 5 |  |  |  | MXasVk1 4A1_1L0o cif ul oF ns1 me4da-.sP IkPn dc-4leu2 lda3ey s 2to0p speecdo anndd DV+ alarm0 0m1a3s Sketedp d 7u r-i n1g1 F14-SEQ- | 0 | 100 | 0 | 100 | % Open | Flow ControPl Vosailtvioen (FCV14096) | FCV14096 | Reverse |  |  |  | Source: 2000-ME052-M01-10001 Acacia Intensive Leach Reactor IDnVcl+u daela (r1m0. sDeecvoiantdio On ns-eDtpeolainy)t :(DL) configured to +/- 1.5 m3/h Refer to Misc tab for sequence alarm details. | 2

## 10. Sequence
KCGM GROWTH PROJECT
SEQUENCE
SEQUENCES
Seq No. | Seq Description | Step | Action | Tag / Item | Description | Next Step Delay (s) | Step Advance Condition | Comments | Rev | Equipment Permissives | Recovery Seq. No if Step Faults

## 11. Calculation
KCGM GROWTH PROJECT
CALCULATION
|  |  | Unit | Inputs |  |  |  | Operator Input | Calc. Value | Manual Input
Tag Name | P&ID | Description (Software Tag Only) |  | # | Tag | Unit | Description |  |  | Nom | Min | Max | Calculation | Comments | Rev
F14CALC10004 | 2000-F14-PID-PR-10001 | F14CO401 Ramp Down Logic |  | 1 | SI14035.PV | RPM | F14CO401 Speed | [5 empty] | . | This calculation is utilised as per F14-SEQ-0005 STEP 19 | 2
|  |  |  | 2 |  | m3/h | F14SEQ0005 Int. Flow SV | F14-SEQ- 0005 | [6 empty] | C
|  |  |  | 3 |  | m3/h | F14SEQ0005 Low Flow SV | F14-SEQ- 0005 | [6 empty] | C
|  |  |  | 4 | SI14035_MIN | RPM | F14CO401 Min Speed | X |  | 0 |  |  |  | Minimum Bowl Speed Engineer configurable access only | C
|  |  |  | 5 | SI14035_MAX | RPM | F14CO401 Max Speed | X |  | 500 | 400 | 500 |  | Maximum Bowl Speed Engineer configurable access only | C
|  |  |  | 6 | FIC14032.SV | m3/h | F14CO401 Raw Water Flow |  | X | [5 empty] | 2
F14CALC10005 | 2000-F14-PID-PR-10001 | F14CO402 Ramp Down Logic |  | 1 | SI14045.PV | RPM | F14CO402 Speed | [5 empty] | . | This calculation is utilised as per F14-SEQ-0006 STEP 19 | 2
|  |  |  | 2 |  | m3/h | F14SEQ0006 Int. Flow SV | F14-SEQ- 0006 | [6 empty] | C
|  |  |  | 3 |  | m3/h | F14SEQ0006 Low Flow SV | F14-SEQ- 0006 | [6 empty] | C
|  |  |  | 4 | SI14045_MIN | RPM | F14CO402 Min Speed | X |  | 0 |  |  |  | Minimum Bowl Speed Engineer configurable access only | C
|  |  |  | 5 | SI14045_MAX | RPM | F14CO402 Max Speed | X |  | 500 | 400 | 500 |  | Maximum Bowl Speed Engineer configurable access only | C
|  |  |  | 6 | FIC14042.SV | m3/h | F14CO402 Raw Water Flow |  | X | [5 empty] | 2

## 12. Misc
KCGM GROWTH PROJECT
MISC
MISC. INSTRUMENTS AND CONTROLLERS
Tag Name | P&ID | Description | Normal State | Alarm State | Hardwired (y/n) | Alarm Delay (secs) | Alarm Masking Conditions | Comments | Rev
K1_SHUTALARM | 2000-F14-PID-PR-10001 | F14CO401 Shutdown Alarm | Inactive | Active | N | 5 |  | Source: 2000-ME015-M01-10001. Activate 'K1_SHUTALARM' if ANY of the below conditions are TRUE. Deactivate 'K1_SHUTALARM' if ALL of the below conditions are FALSE, - F14-SEQ-0005 STOPPED OR PAUSED OR - B W : 0 < 14 O-401 RUNNING > 45 SECONDS) O • FIC14032.PV Not within ± 5% m3/h of SV for 20 seconds during step 4, 7, 15, 22 of F14-SEQ- 0005 - DV ALARM: • FIC14032 > 5 m3/h when FIC14032.SV = 0 5 second on-delay on all conditions (exception 0 seconds on F14CO401 trip) | 3
K1_SHUTSTS | 2000-F14-PID-PR-10001 | F14CO401 Shutdown Status | Inactive | Active | N | 0 |  | Activate and de-activate as per F14-SEQ-0005. When ACTIVATED, the sequence will stop as outlined in F14-SEQ-0005. The shutdown status is DEACTIVATED upon successful start of the sequence. Refer to F14-SEQ-0005 for specifics. | 1
K1_PURGESTS | 2000-F14-PID-PR-10001 | F14CO401 PrePurge Status | Inactive | Active | N | 0 |  | Activate and de-activate as per F14-SEQ-0005. When ACTIVATED, a purge will commence when the sequence is next started. When a successful purge is complete, the pre-purge status will DEACTIVATE. Refer to F14-SEQ-0005 for specifics. | 1
K1_DISCHARGE | 2000-F14-PID-PR-10001 | F14CO401 Con Discharging | Inactive |  |  |  |  | Source: 2000-ME015-M01-10001. This tag ensures both concentrators are not purging (defined as Step 16 to 25 of F14-SEQ-0005 and F14-SEQ-0006) simultaneously. ACTIVATE when: - F14-SEQ-0005 when the F14-CO-401 purge cycle commences DEACTIVATED when: - F14-SEQ-0005 when the F14-CO-401 purge cycle concludes Refer to F14-SEQ-0005 for specifics. | 1
K1_PURGEWD | 2000-F14-PID-PR-10001 | F14CO401 Purge Watchdog | Inactive | Active | N | 10 | Mask if K1_DI iS nC acH tiA veRGE is | Trigger an alarm if the sequence stops at any point between F14-SEQ-0005 Step 16 and Step 25, or if WI14073 does not detect an increase in weight between these steps. Activate if: - WI14073.PV has NOT increased between Step 16 and Step 25] Refer to F14-SEQ-0005 for specifics. | 1
K1_PRGECOUNT | 2000-F14-PID-PR-10001 | F14CO401 Purge Count | Inactive |  |  |  |  | Counter utilised in F14-SEQ-0005. Refer to F14-SEQ-0005 for counter increment and reset steps. | 1
K1_CYCS | 2000-F14-PID-PR-10001 | F14CO401 Conc. Counter | Counter |  |  |  |  | Include a totaliser that counts the number of completed F14-CO-401 Concentrate cycles. Ensure data from previous and current batches are accessible for metallurgical accounting purposes. Include all Totaliser reset periods for counter i.e., Shift, Day, Cont. Increment totaliser/counter as per F14-SEQ-0005 sequence. | 2
K1_FEEDHOLD | 2000-F14-PID-PR-10001 | F14CO401 Feed Hold PB | Inactive | Active | N | 600 |  | Toggle button can only be activated at Step 10 of F14-SEQ-0005. Activated/deactivated by CRO. Toggle button is deactivated if F14-SEQ-0005 is not at Step 10 / Transition 11. When ACTIVATED (rising-edge trigger), PAUSE the CONCENTRATION TIMER in Transition 11 of F14-SEQ-0005. When INACTIVE (falling-edge trigger), RESUME the CONCENTRATION TIMER in Transition 11 of F14-SEQ-0005. Alarm delay to be confirmed during commissioning | 2
K1_BYPSSFEED | 2000-F14-PID-PR-10001 | F14CO401 Bypass Feed PB | Inactive | Active | N | 600 |  | Toggle button can only be activated at Step 10 of F14-SEQ-0005. Activated/deactivated by CRO. Toggle button is deactivated if F14-SEQ-0005 is not at Step 10 / Transition 11. When ACTIVATED (rising-edge trigger), OPEN XV14051 then CLOSE XV14031. When INACTIVE (falling-edge trigger), OPEN XV14031 then CLOSE XV14051. Ensure the initial valve open position is confirmed prior to closing the subsequent valve. Alarm delay to be confirmed during commissioning | 2
K2_SHUTALARM | 2000-F14-PID-PR-10001 | F14CO402 Shutdown Alarm | Inactive | Active | N | 5 |  | Source: 2000-ME015-M01-10001. Activate 'K2_SHUTALARM' if ANY of the below conditions are TRUE. • FIC14042.PV Not within ± 5% m3/h of SV for 20 seconds during step 4, 7, 15, 22 of F14-SEQ- 0006 - DV Alarm: • FIC14042 > 5 m3/h when FIC14042.SV = 0 5 second on-delay on all conditions (exception 0 seconds on F14CO402 trip) | 3
K2_SHUTSTS | 2000-F14-PID-PR-10001 | F14CO402 Shutdown Status | Inactive | Active | N | 0 |  | Activate and de-activate as per F14-SEQ-0006. When ACTIVATED, the sequence will stop as outlined in F14-SEQ-0006. The shutdown status is DEACTIVATED upon successful start of the sequence. Refer to F14-SEQ-0006 for specifics. | 1
K2_PURGESTS | 2000-F14-PID-PR-10001 | F14CO402 PrePurge Status | Inactive | Active | N | 0 |  | Activate and de-activate as per F14-SEQ-0006. When ACTIVATED, a purge will commence when the sequence is next started. When a successful purge is complete, the pre-purge status will DEACTIVATE. Refer to F14-SEQ-0006 for specifics. | 1
K2_DISCHARGE | 2000-F14-PID-PR-10001 | F14CO402 Con Discharging | Inactive |  |  |  |  | Source: 2000-ME015-M01-10001. This tag ensures both concentrators are not purging (defined as Step 16 to 25 of F14-SEQ-0005 and F14-SEQ-0006) simultaneously. ACTIVATE when: - F14-SEQ-0006 when the F14-CO-402 purge cycle commences DEACTIVATED when: - F14-SEQ-0006 when the F14-CO-402 purge cycle concludes Refer to F14-SEQ-0006 for specifics. | 1
K2_PURGEWD | 2000-F14-PID-PR-10001 | F14CO402 Purge Watchdog | Inactive | Active | N | 10 | Mask if K2_DI iS nC acH tiA veRGE is | Trigger an alarm if the sequence stops at any point between F14-SEQ-0006 Step 16 and Step 25, or if WI14073 does not detect an increase in weight between these steps. Activate if: - WI14073.PV has NOT increased between Step 16 and Step 25] Refer to F14-SEQ-0006 for specifics. | 1
K2_PRGECOUNT | 2000-F14-PID-PR-10001 | F14CO402 Purge Count | Inactive |  |  |  |  | Counter utilised in F14-SEQ-0006. Refer to F14-SEQ-0006 for counter increment and reset steps. | 1
K2_CYCS | 2000-F14-PID-PR-10001 | F14CO402 Conc. Counter | Counter |  |  |  |  | Include a totaliser that counts the number of completed F14-CO-402 Concentrate cycles. Ensure data from previous and current batches are accessible for metallurgical accounting purposes. Include all Totaliser reset periods for counter i.e., Shift, Day, Cont. Increment totaliser/counter as per F14-SEQ-0006 sequence | 2
K2_FEEDHOLD | 2000-F14-PID-PR-10001 | F14CO402 Feed Hold PB | Inactive | Active | N | 600 |  | Toggle button can only be activated at Step 10 of F14-SEQ-0006. Activated/deactivated by CRO. Toggle button is deactivated if F14-SEQ-0006 is not at Step 10 / Transition 11. When ACTIVATED (rising-edge trigger), PAUSE the CONCENTRATION TIMER in Transition 11 of F14-SEQ-0006. When INACTIVE (falling-edge trigger), RESUME the CONCENTRATION TIMER in Transition 11 of F14-SEQ-0006. Alarm delay to be confirmed during commissioning | 2
K2_BYPSSFEED | 2000-F14-PID-PR-10001 | F14CO402 Bypass Feed PB | Inactive | Active | N | 600 |  | Toggle button can only be activated at Step 10 of F14-SEQ-0006. Activated/deactivated by CRO. Toggle button is deactivated if F14-SEQ-0006 is not at Step 10 / Transition 11. When ACTIVATED (rising-edge trigger), OPEN XV14052 then CLOSE XV14041. When INACTIVE (falling-edge trigger), OPEN XV14041 then CLOSE XV14052. Ensure the initial valve open position is confirmed prior to closing the subsequent valve. Alarm delay to be confirmed during commissioning | 2
ILR_KSPRGEOK | 2000-F14-PID-PR-10003 | F14PK403 KSPurgePermssve | Inactive |  |  |  |  | Source: 2000-ME015-M01-10001. This tag ensures the concentrators are not purging (defined as Step 5 to 11 of F14-SEQ-0005 and F14-SEQ-0006) during particular steps of the ILR sequences. ACTIVATE (Concentrator discharge permitted) when: As per F14-SEQ-0007 & F14-SEQ-0008 DEACTIVATED (Concentrator discharge NOT permitted) when: As per F14-SEQ-0007 & F14-SEQ-0008 Refer to F14-SEQ-0007 and F14-SEQ-0008 for detail. | 1
ILR_CCADALM | 2000-F14-PID-PR-10003 | F14PK403 CCAD Crit Alarm | Inactive | Active | N | 0 |  | F14-SEQ-0007 Stopped by the CRO, held or paused OR A i Please refer to SECTION 3 ALARM LIST AND SETPOINTS of 2000-ME052-M01-10001 | 3
ILR_PCTALARM | 2000-F14-PID-PR-10003 | F14PK403 PCT Crit Alarm | Inactive | Active | N | 0 |  | F14-SEQ-0008 Stopped by the CRO, held or paused OR A i F14-PP-421 Trips/faults during sequence OR FI14079.PV ≥ 1.50m3/h AND FI14079.SV = 0 for 30 seconds OR P t S ION 3 ALARM LIST AND SETPOINTS of 2000-ME052-M01-10001. | 3
ILR_SADCALM | 2000-F14-PID-PR-10003 | F14PK403 SADC Crit Alarm | Inactive | Active | N | 0 |  | p -4 2 0 1 r P 3 or F14-PP-421 OR F14-SEQ-0009 Stopped by the CRO, held or paused OR A i F14-PP-421 Trips/faults during sequence OR FI14079.PV ≥ 1.50m3/h AND FI14079.SV = 0 for 30 seconds OR A FII C14 11 40 01 7. 9P .PV V ≥ = P /=_ H FH IC O 14R 079.SV +/- 0.6m3/h for 30 seconds OR PI14078.PV ≥ A_HH Please refer to SECTION 3 ALARM LIST AND SETPOINTS of 2000-ME052-M01-10001. | 3
ILR_MLRLCALM | 2000-F14-PID-PR-10003 | F14PK403 MLRLC CritAlarm | Inactive | Active | N | 0 |  | F14-SEQ-0010 Stopped by the CRO, held or paused OR A i A FII C14 11 40 01 7. 9P .PV V ≥ = P /=_ H FH IC O 14R 079.SV +/- 0.6m3/h for 30 seconds OR CAUSTIC DOSE WATCHDOG TIMER for F14-SEQ-0010 has expired OR SCHEME WATER WATCHDOG TIMER for F14-SEQ-0010 has expired OR CYANIDE DOSE WATCHDOG TIMER for F14-SEQ-0010 has expired OR F14-PP-423 Trips/faults during sequence OR 0 T au during sequence Please refer to SECTION 3 ALARM LIST AND SETPOINTS of 2000-ME052-M01-10001. | 3
ILR_PSRWRALM | 2000-F14-PID-PR-10003 | F14PK403 PSRWR CritAlrm | Inactive | Active | N | 0 |  | F14-SEQ-0011 Stopped by the CRO, held or paused OR A i FIC14079.PV =/= FIC14079.SV +/- 0.6m3/h for 30 seconds OR Please refer to SECTION 3 ALARM LIST AND SETPOINTS of 2000-ME052-M01-10001. | 3
ILR_PSTEALM | 2000-F14-PID-PR-10003 | F14PK403 PSTE Crit Alarm | Inactive | Active | N | 0 |  | F14-SEQ-0013 Stopped by the CRO, held or paused OR A i FAH14082 active OR F14-AG-410 Trips/faults during sequence OR Please refer to SECTION 3 ALARM LIST AND SETPOINTS of 2000-ME052-M01-10001. | 3
ILR_DOLALARM | 2000-F14-PID-PR-10003 | F14PK403 DOL Crit Alarm | Inactive | Active | N | 0 |  | F14-SEQ-0014 Stopped by the CRO, held or paused OR A i F14-PP-421 Trips/faults during sequence OR F13-PP-401 = STOPPED for > 30 seconds OR A FII C14 11 40 01 7. 9P .PV V ≥ = P /=_ H FH IC O 14R 079.SV +/- 0.6m3/h for 30 seconds OR for F14-SEQ-0014 steps 8-10 (use Vendor steps) Please refer to SECTION 3 ALARM LIST AND SETPOINTS of 2000-ME052-M01-10001. | 3
ILR_PCT_END | 2000-F14-PID-PR-10003 | F14PK403 PCT Seq. End | Inactive |  |  |  |  | Primary Concentrate Transfer Sequence Complete Status ACTIVATE when F14-SEQ-0008 is completed (Step 8, F14-SEQ-0008) DE-ACTIVATE when ILR_DOL_END AND ILR_PSTE_END is ACTIVE | 1
ILR_SADC_END | 2000-F14-PID-PR-10003 | F14PK403 SADC Seq. End | Inactive |  |  |  |  | Stratification and Desliming of Concentrate Sequence Complete Status ACTIVATE when F14-SEQ-0009 is completed (Step 14, F14-SEQ-0009) DE-ACTIVATE when ILR_DOL_END AND ILR_PSTE_END is ACTIVE | 1
ILR_STRT_STS | 2000-F14-PID-PR-10003 | F14PK403 Strtfction Com. | Inactive |  |  |  |  | Stratification Complete Status Required for sequence restart of F14-SEQ-0009 when the sequence is stopped prematurely due to n . IF ACTIVE when the sequence is restarted, GO TO STEP 6. IF DEACTIVATED when the sequence is restarted, CONTINUE SEQUENCE FROM STEP 1. ACTIVATE when F14-SEQ-0009 stratification steps are complete (Step 3D, F14-SEQ-0009) DE-ACTIVATE when ILR_DOL_END AND ILR_PSTE_END is ACTIVE Refer to F14-SEQ-0009 for details. | 1
IL_MLRLC_END | 2000-F14-PID-PR-10003 | F14PK403 MLRLC Seq. End | Inactive |  |  |  |  | Mixing of Leach Reagents and Leaching of Concentrate Sequence Complete Status ACTIVATE when F14-SEQ-0010 is completed (Step 11, F14-SEQ-0010) DE-ACTIVATE when ILR_DOL_END AND ILR_PSTE_END is ACTIVE | 1
IL_MXRGT_STS | 2000-F14-PID-PR-10003 | F14PK403 MxReagnts Com. | Inactive |  |  |  |  | Mixing of Reagents Complete Status Required for sequence restart of F14-SEQ-0010 when the sequence is stopped prematurely due to n . IF ACTIVE when the sequence is restarted, GO TO STEP 5. IF DEACTIVATED when the sequence is restarted, CONTINUE SEQUENCE FROM STEP 1. ACTIVATE when F14-SEQ-0010 mixing of reagents steps are complete (Step 4E, F14-SEQ-0010) DE-ACTIVATE when ILR_DOL_END AND ILR_PSTE_END is ACTIVE Refer to F14-SEQ-0010 for details. | 1
IL_PSRWR_END | 2000-F14-PID-PR-10003 | F14PK403 PSRWR Seq. End | Inactive |  |  |  |  | Pregnant Solution Recovery & Washing of Residue Sequence Complete Status ACTIVATE when F14-SEQ-0011 is completed (Step 13, F14-SEQ-0011) DE-ACTIVATE when ILR_DOL_END AND ILR_PSTE_END is ACTIVE | 1
ILR_PSTE_END | 2000-F14-PID-PR-10003 | F14PK403 PSTE Seq. End | Inactive |  |  |  |  | Pregnant Solution Transfer to Electrowinning Sequence Complete Status ACTIVATE when F14-SEQ-0013 is completed (Step 10, F14-SEQ-0013) DE-ACTIVATE when F14-SEQ-0008 is started next cycle (Step 2, F14-SEQ-0008) | 1
ILR_DOL_END | 2000-F14-PID-PR-10003 | F14PK403 DOL Seq. End | Inactive |  |  |  |  | Discharging of Leach Residue Sequence Complete Status ACTIVATE when F14-SEQ-0014 is completed (Step 11C, F14-SEQ-0014)DE-ACTIVATE when F14 SEQ-0008 is started next cycle (Step 2, F14-SEQ-0008) | 1
IL_DRAINFAIL | 2000-F14-PID-PR-10003 | F14PK403 Drain Fail | Inactive | Active | N | 0 |  | Alarm activated in Step 6 of F14-SEQ-0011 . ACTIVATE when a drain failure in F14-SEQ-0011 has occurred. DE-ACTIVATE when the F14-SEQ-0011 prompt to RESTART drain OR CONTINUE sequence has been selected by the CRO. Refer to F14-SEQ-0011 for details. | 1
ILR_RINSECNT | 2000-F14-PID-PR-10003 | F14PK403 Rinse Count | Counter |  |  |  |  | Counter utilised in F14-SEQ-0011 to count the number of times the residue wash portions of the sequence has occurred. Refer to F14-SEQ-0011 for counter increment and F14-SEQ-0008 for reset steps. | 1
ILR_SMPLEINT | 2000-F14-PID-PR-10003 | F14PK403 Sample Interval | Counter |  |  |  |  | Counter utilised in F14-SEQ-0013 to count the number of times the pregnant solution has been sampled. Refer to F14-SEQ-0013 for counter increment and F14-SEQ-0008 for reset steps. | 1
ILR_SOLIDS | 2000-F14-PID-PR-10003 | F14PK403 Solids Level | Record LI14077 |  |  |  |  | Log LI14077.PV when activated by F14-SEQ-0009 and present in DCS for operator view. Refer to F14-SEQ-0008 for reset steps. Ensure data from previous and current batches are accessible for metallurgical accounting purposes. | 3
FQI14082 | 2000-F14-PID-PR-10003 | F14PK403ReagentTransfer | See totaliser tab |  |  |  |  | Totalise FI14082 (via FQ14082) during F14-SEQ-0010 ONLY and store totalised value in FQI14082 Used in F14-SEQ-0010 to ensure correct caustic & cyanide dosage. Reset totaliser in F14-SEQ-0008. Ensure data from previous and current batches are accessible for metallurgical accounting purposes. | 2
ILR_PREGSOL1 | 2000-F14-PID-PR-10003 | F14PK403 Preg Soln Level | Record LI14080 |  |  |  |  | Log LI14080.PV when activated by F14-SEQ-0013 and present in DCS for operator view. Refer to F14-SEQ-0008 for reset steps. Ensure data from previous and current batches are accessible for metallurgical accounting purposes. | C
FQI14079 | 2000-F14-PID-PR-10003 | F14PK403 PregSolnTransfr | See totaliser tab |  |  |  |  | Totalise FI14079 (via FQ14079 pulse) during F14-SEQ-0013 ONLY and store totalised value in FQI14079. Used in F14-SEQ-0013. Reset totaliser in F14-SEQ-0008. Ensure data from previous and current batches are accessible for metallurgical accounting purposes. | 2
XA14098 | 2000-F14-PID-PR-10003 | F14PK403 ILR Fault | Normal | Alarm |  | 0 |  | Activate if any of the critical alarms occur during the respective sequence: | 2
XI14099 | 2000-F14-PID-PR-10003 | F14PK403 ILR Running | Running |  |  |  |  | Activate if any of the following sequences are active: F14-SEQ-0007 F14-SEQ-0008 F14-SEQ-0009 F14-SEQ-0010 F14-SEQ-0011 F14-SEQ-0013 F14-SEQ-0014 | C
F14SA407_PARK | 2000-F14-PID-PR-10003 | F14SA407 Park | Function |  |  |  |  | Include function that will return F14-SA-407 to park position (ZS14104 active). CRO to initiate function from the PCS. Function will sequentially: 1. Set F14-SA-407 to AUTO 2. Start F14-SA-407 3. If ZS14104 = Active, then Stop F14-SA-407. | 2
F14FS420_BLCK | 2000-F14-PID-PR-10003 | F14FS420 Blocked Alarm | Normal | Alarm | N | 60 |  | Calculate LI14123.PV level rate of change at 25 second intervals. Calculate if F14-FS-420 = Running. If F14-FS-420 running AND LI14123.PV ROC ≤ 10% level/h AND on-delay elapsed Alarm F14FS420_BLOCK Transmitter accurate to approx 4mm. Level expected to drop at approx 0.25mm/s, hence 25 second sample period. Values TBC during commissioning. | 2
FAH14082 | 2000-F14-PID-PR-10003 | XV14074/5 Valve Passing | Inactive | Alarm | N | 30 | Mask if XV14074 or XV14075 = Open |  | 2

## 13. Alarm Database
KCGM GROWTH PROJECT
ALARM DATABASE
ALARM DATABASE
Tag Name | P&ID | Abbreviated Description (Faceplate) | Type | Alarm State | Alarm Value | Alarm Units | On Delay (sec) | Alarm Masking Condition |  | Urgency | Priority | Operator Response | Rev
FIC14001 | 2000-F14-PID-PR-10001 | F14FD411 GScrn 1 PW Ctrl | Analogue PID |  | 100 | m3/h | 5 | FCV14001 CLOSED | Financial1: Loss equivalent up to 1 hour production. Repairs costing <$50,000 | Immediate (<5 minutes) | High | Operator to check PW water pump operation and system supply pressure. | C
FIC14001 | 2000-F14-PID-PR-10001 | F14FD411 GScrn 1 PW Ctrl | Analogue PID |  | 320 | m3/h | 5 | FCV14001 CLOSED | Financial1: Loss equivalent up to 1 hour production. Repairs costing <$50,000 | Rapid (>5 to <15 minutes) | Low | Operator to check PW water pump operation and system supply pressure. | C
FIC14002 | 2000-F14-PID-PR-10001 | F14FD412 GScrn 2 PW Ctrl | Analogue PID |  | 100 | m3/h | 5 | FCV14002 CLOSED | Financial1: Loss equivalent up to 1 hour production. Repairs costing <$50,000 | Immediate (<5 minutes) | High | Operator to check PW water pump operation and system supply pressure. | C
FIC14002 | 2000-F14-PID-PR-10001 | F14FD412 GScrn 2 PW Ctrl | Analogue PID |  | 320 | m3/h | 5 | FCV14002 CLOSED | Financial1: Loss equivalent up to 1 hour production. Repairs costing <$50,000 | Rapid (>5 to <15 minutes) | Low | Operator to check PW water pump operation and system supply pressure. | C
FI14012 | 2000-F14-PID-PR-10001 | F14SC405 PW Spray | Analogue Input |  | 80 | m3/h | 5 |  | Financial1: Loss equivalent up to 1 hour production. Repairs costing <$50,000 | Immediate (<5 minutes) | High | Operator to check PW water pump operation and system supply pressure.
FI14012 | 2000-F14-PID-PR-10001 | F14SC405 PW Spray | Analogue Input |  | 200 | m3/h | 5 |  | Financial1: Loss equivalent up to 1 hour production. Repairs costing <$50,000 | Rapid (>5 to <15 minutes) | Low | Operator to check PW water pump operation and system supply pressure. | 1
FI14014 | 2000-F14-PID-PR-10001 | F14SC406 PW Spray | Analogue Input |  | 80 | m3/h | 5 |  | Financial1: Loss equivalent up to 1 hour production. Repairs costing <$50,000 | Immediate (<5 minutes) | High | Operator to check PW water pump operation and system supply pressure. | 1
FI14014 | 2000-F14-PID-PR-10001 | F14SC406 PW Spray | Analogue Input |  | 200 | m3/h | 5 |  | Financial1: Loss equivalent up to 1 hour production. Repairs costing <$50,000 | Rapid (>5 to <15 minutes) | Low | Operator to check PW water pump operation and system supply pressure. | 1
FI14015 | 2000-F14-PID-PR-10001 | GravScrnOSizeChuteWater | Analogue Input |  | 40 | m3/h | 5 | F14-SC-405 AND F14-SC-406 Stopped | Financial1: Loss equivalent up to 1 hour production. Repairs costing <$50,000 | Rapid (>5 to <15 minutes) | Low | Operator to check PW water pump operation and system supply pressure. | C
FI14015 | 2000-F14-PID-PR-10001 | GravScrnOSizeChuteWater | Analogue Input |  | 160 | m3/h | 5 | F14-SC-405 AND F14-SC-406 Stopped | Financial1: Loss equivalent up to 1 hour production. Repairs costing <$50,000 | Prompt (>15 to <30 minutes) | Low | Operator to check PW water pump operation and system supply pressure. | C
FIC14032 | 2000-F14-PID-PR-10001 | F14CO401 Fluidisn Ctrl | Analogue PID |  | 110 | m3/h | 10 | FCV14033 CLOSED | Financial1: Loss equivalent up to 1 hour production. Repairs costing <$50,000 | Immediate (<5 minutes) | High | Operator to check RW water pump operation and system supply pressure. | 0
FIC14032 | 2000-F14-PID-PR-10001 | F14CO401 Fluidisn Ctrl | Analogue PID |  | 140 | m3/h | 5 | FCV14033 CLOSED | Financial1: Loss equivalent up to 1 hour production. Repairs costing <$50,000 | Immediate (<5 minutes) | High | Operator to check operation of flow control valve. | 0
FIC14032 | 2000-F14-PID-PR-10001 | F14CO401 Fluidisn Ctrl | Analogue PID | DV+/- | 10 | m3/h | - | FCV14033 CLOSED DV+ alarm masked when FIC14032 set value not equal to 0 (see Comments on '8. PID Cont' tab) | Financial1: Loss equivalent up to 1 hour production. Repairs costing <$50,000 | Immediate (<5 minutes) | High | Operator to check operation of flow control valve. | 2
PI14034 | 2000-F14-PID-PR-10001 | F14CO401 Bowl Fluidisn | Analogue Input |  | -15 | kPa | 5 | F14-SEQ-0001 Not Running F14-SEQ-0003 Not Running F14-SEQ-0005 Not Running | Financial1: Loss equivalent up to 1 hour production. Repairs costing <$50,000 | Immediate (<5 minutes) | High | Operator to check RW water pump operation and system supply pressure. | C
PI14034 | 2000-F14-PID-PR-10001 | F14CO401 Bowl Fluidisn | Analogue Input |  | 100 | kPa | 5 | F14-SEQ-0001 Not Running F14-SEQ-0003 Not Running F14-SEQ-0005 Not Running | Financial2: Loss equivalent greater than 1 hour and up to 6 hours production. Repairs costing $50k-$500k. | Immediate (<5 minutes) | Urgent | Operator to investigate whether bowl fluidisation holes are blocked. | C
PI14034 | 2000-F14-PID-PR-10001 | F14CO401 Bowl Fluidisn | Analogue Input | A_HH | 150 | kPa | 5 | F14-SEQ-0001 Not Running F14-SEQ-0003 Not Running F14-SEQ-0005 Not Running | Financial2: Loss equivalent greater than 1 hour and up to 6 hours production. Repairs costing $50k-$500k. | Immediate (<5 minutes) | Urgent | Operator to investigate whether bowl fluidisation holes are blocked. | C
SI14035 | 2000-F14-PID-PR-10001 | F14CO401 Concentrator 1 | Analogue Input |  | 150 | rpm | 5 | 1. F14-CO-401 Not Running. 2. Steps 1-4, 17-25 of F14-SEQ-0005 3. Mask for 60 seconds on drive (F14- CO-401) start-up. | Financial1: Loss equivalent up to 1 hour production. Repairs costing <$50,000 | Rapid (>5 to <15 minutes) | Low | Operator to investigate low bowl speed. | C
SI14035 | 2000-F14-PID-PR-10001 | F14CO401 Concentrator 1 | Analogue Input |  | 320 | rpm | 5 | 1. F14-CO-401 Not Running. 2. Steps 1-4, 17-25 of F14-SEQ-0005 3. Mask for 60 seconds on drive (F14- CO-401) start-up. | Financial1: Loss equivalent up to 1 hour production. Repairs costing <$50,000 | Prompt (>15 to <30 minutes) | Low | Operator to investigate high bowl speed. | C
VI14036 | 2000-F14-PID-PR-10001 | F14CO401 Cone Vibration | Analogue Input |  | 25 | mm/s | 5 | 1. F14-CO-401 Not Running | Financial1: Loss equivalent up to 1 hour production. Repairs costing <$50,000 | Rapid (>5 to <15 minutes) | Low | Operator to investigate cone vibration. | C
VI14036 | 2000-F14-PID-PR-10001 | F14CO401 Cone Vibration | Analogue Input | A_HH | 40 | mm/s | 5 | 1. F14-CO-401 Not Running | Financial2: Loss equivalent greater than 1 hour and up to 6 hours production. Repairs costing $50k-$500k. | Immediate (<5 minutes) | Urgent | Operator to investigate cone vibration. | C
FIC14042 | 2000-F14-PID-PR-10001 | F14CO402 Fluidisn Ctrl | Analogue PID |  | 110 | m3/h | 10 | FCV14043 CLOSED | Financial1: Loss equivalent up to 1 hour production. Repairs costing <$50,000 | Immediate (<5 minutes) | High | Operator to check RW water pump operation and system supply pressure. | 0
FIC14042 | 2000-F14-PID-PR-10001 | F14CO402 Fluidisn Ctrl | Analogue PID |  | 140 | m3/h | 5 | FCV14043 CLOSED | Financial1: Loss equivalent up to 1 hour production. Repairs costing <$50,000 | Immediate (<5 minutes) | High | Operator to check operation of flow control valve. | 0
FIC14042 | 2000-F14-PID-PR-10001 | F14CO402 Fluidisn Ctrl | Analogue PID | DV+/- | 10 | m3/h | - | FCV14043 CLOSED | Financial1: Loss equivalent up to 1 hour production. Repairs costing <$50,000 | Immediate (<5 minutes) | High | Operator to check operation of flow control valve. | 2
PI14044 | 2000-F14-PID-PR-10001 | F14CO402 Bowl Fluidisn | Analogue Input |  | -15 | kPa | 5 | F14-SEQ-0002 Not Running F14-SEQ-0004 Not Running F14-SEQ-0006 Not Running | Financial1: Loss equivalent up to 1 hour production. Repairs costing <$50,000 | Immediate (<5 minutes) | High | Operator to check RW water pump operation and system supply pressure. | C
PI14044 | 2000-F14-PID-PR-10001 | F14CO402 Bowl Fluidisn | Analogue Input |  | 100 | kPa | 5 | F14-SEQ-0002 Not Running F14-SEQ-0004 Not Running F14-SEQ-0006 Not Running | Financial2: Loss equivalent greater than 1 hour and up to 6 hours production. Repairs costing $50k-$500k. | Immediate (<5 minutes) | Urgent | Operator to investigate whether cone fluidisation holes are blocked. | C
PI14044 | 2000-F14-PID-PR-10001 | F14CO402 Bowl Fluidisn | Analogue Input | A_HH | 150 | kPa | 5 | F14-SEQ-0002 Not Running F14-SEQ-0004 Not Running F14-SEQ-0006 Not Running | Financial2: Loss equivalent greater than 1 hour and up to 6 hours production. Repairs costing $50k-$500k. | Immediate (<5 minutes) | Urgent | Operator to investigate whether bowl fluidisation holes are blocked. | 2
SI14045 | 2000-F14-PID-PR-10001 | F14CO401 Concentrator 2 | Analogue Input |  | 150 | rpm | 5 | 1. F14-CO-402 Not Running. 2. Steps 1-4, 17-25 of F14-SEQ-0006 3. Mask for 60 seconds on drive (F14- CO-402) start-up. | Financial1: Loss equivalent up to 1 hour production. Repairs costing <$50,000 | Rapid (>5 to <15 minutes) | Low | Operator to investigate low cone speed. | C
SI14045 | 2000-F14-PID-PR-10001 | F14CO401 Concentrator 2 | Analogue Input |  | 320 | rpm | 5 | 1. F14-CO-402 Not Running. 2. Steps 1-4, 17-25 of F14-SEQ-0006 3. Mask for 60 seconds on drive (F14- CO-402) start-up. | Financial1: Loss equivalent up to 1 hour production. Repairs costing <$50,000 | Prompt (>15 to <30 minutes) | Low | Operator to investigate high cone speed. | C
VI14046 | 2000-F14-PID-PR-10001 | F14CO402 Cone Vibration | Analogue Input |  | 25 | mm/s | 5 | 1. F14-CO-402 Not Running | Financial1: Loss equivalent up to 1 hour production. Repairs costing <$50,000 | Rapid (>5 to <15 minutes) | Low | Operator to investigate cone vibration. | C
VI14046 | 2000-F14-PID-PR-10001 | F14CO402 Cone Vibration | Analogue Input | A_HH | 40 | mm/s | 5 | 1. F14-CO-402 Not Running | Financial2: Loss equivalent greater than 1 hour and up to 6 hours production. Repairs costing $50k-$500k. | Immediate (<5 minutes) | Urgent | Operator to investigate cone vibration. | C
WI14073 | 2000-F14-PID-PR-10003 | F14HP420 Weight | Analogue Input |  | 35.4 | t | 5 |  | Financial1: Loss equivalent up to 1 hour production. Repairs costing <$50,000 | Prompt (>15 to <30 minutes) | Low | Operator to initiate F14-SEQ-0008 to empty F14-HP-420 into ILR. | 0
WI14073 | 2000-F14-PID-PR-10003 | F14HP420 Weight | Analogue Input | A_HH | 36 | t | 5 |  | Financial1: Loss equivalent up to 1 hour production. Repairs costing <$50,000 | Immediate (<5 minutes) | High | Operator to initiate F14-SEQ-0008 to empty F14-HP-420 into ILR. Investigate cause of additional weight | 0
FI14121 | 2000-F14-PID-PR-10003 | F14PK403 CN Feed Flow | Analogue Input |  | 2 | m3/h | 5 | lo | Personnel1: First Aid Injury, Reversible health effects | Rapid (>5 to <15 minutes) | Low | Operator to check whether auto valves are closed and reagent supply from ringmain sufficient | 0
FI14121 | 2000-F14-PID-PR-10003 | F14PK403 CN Feed Flow | Analogue Input |  | 4 | m3/h | 5 | lo | Personnel1: First Aid Injury, Reversible health effects | Rapid (>5 to <15 minutes) | Low | Operator to check whether manual valves are passing or open | 0
FI14122 | 2000-F14-PID-PR-10003 | F14PK403 Caustic Fd Flow | Analogue Input |  | 2 | m3/h | 5 | lo | Personnel1: First Aid Injury, Reversible health effects | Rapid (>5 to <15 minutes) | Low | Operator to check whether auto valves are closed and reagent supply from ringmain sufficient | 0
FI14122 | 2000-F14-PID-PR-10003 | F14PK403 Caustic Fd Flow | Analogue Input |  | 4 | m3/h | 5 | lo | Personnel1: First Aid Injury, Reversible health effects | Rapid (>5 to <15 minutes) | Low | Operator to check whether manual valves are passing or open | 0
LI14077 | 2000-ME052-E02-10001 | F14PK403 ILR Dissln Tank | Analogue Input |  | 20 | % | 5 | 0 S 0 S 0 O | Financial1: Loss equivalent up to 1 hour production. Repairs costing <$50,000 | Immediate (<5 minutes) | High | Operator to investigate dissolution tank level. | 2
LI14077 | 2000-ME052-E02-10001 | F14PK403 ILR Dissln Tank | Analogue Input |  | 95 | % | 5 | 0 S 0 S 0 O | Financial1: Loss equivalent up to 1 hour production. Repairs costing <$50,000 | Immediate (<5 minutes) | High | Operator to investigate dissolution tank level. | 2
LI14077 | 2000-ME052-E02-10001 | F14PK403 ILR Dissln Tank | Analogue Input | A_HH | 97 | % | 5 | 0 S 0 S 0 O | Financial1: Loss equivalent up to 1 hour production. Repairs costing <$50,000 | Immediate (<5 minutes) | High | Operator to investigate dissolution tank level. | 2
PI14078 | 2000-ME052-E02-10001 | F14PK403 ILR Dissln Tank | Analogue Input |  | 150 | kPa | 5 |  | Financial1: Loss equivalent up to 1 hour production. Repairs costing <$50,000 | Rapid (>5 to <15 minutes) | Low | Operator to investigate dissolution tank fluid bed pressure and whether fluidisation holes are blocked | 2
PI14078 | 2000-ME052-E02-10001 | F14PK403 ILR Dissln Tank | Analogue Input | A_HH | 180 | kPa | 5 |  | Financial1: Loss equivalent up to 1 hour production. Repairs costing <$50,000 | Immediate (<5 minutes) | High | Operator to investigate dissolution tank fluid bed pressure and whether fluidisation holes are blocked | 2
FIC14079 | 2000-ME052-E02-10001 | F14PP423 Discharge Ctrl | Analogue PID |  | 9 | m3/h | 5 | unmask delay DV+ alarm masked during F14-SEQ- 0013 Step 7 - 11 | Financial1: Loss equivalent up to 1 hour production. Repairs costing <$50,000 | Rapid (>5 to <15 minutes) | Low | Operator to check operation of solution pump and flow transmitter. | C
FIC14079 | 2000-ME052-E02-10001 | F14PP423 Discharge Ctrl | Analogue PID | DV+/- | 1.5 | m3/h | - | DV+ alarm masked during F14-SEQ- 0013 Step 7 - 11 | Financial1: Loss equivalent up to 1 hour production. Repairs costing <$50,000 | Rapid (>5 to <15 minutes) | Low | Operator to check operation of solution pump and flow transmitter. | 2
LI14080 | 2000-ME052-E02-10001 | F14TK410 CA Solution | Analogue Input | A_LL | 1000 | L | 5 |  | Financial1: Loss equivalent up to 1 hour production. Repairs costing <$50,000 | Immediate (<5 minutes) | High | Operator to investigate solution tank level. | C
LI14080 | 2000-ME052-E02-10001 | F14TK410 CA Solution | Analogue Input |  | 12000 | L | 5 |  | Financial1: Loss equivalent up to 1 hour production. Repairs costing <$50,000 | Immediate (<5 minutes) | High | Operator to investigate solution tank level. | C
LI14080 | 2000-ME052-E02-10001 | F14TK410 CA Solution | Analogue Input |  | 21600 | L | 5 |  | Financial1: Loss equivalent up to 1 hour production. Repairs costing <$50,000 | Immediate (<5 minutes) | High | Operator to investigate solution tank level. | C
LI14080 | 2000-ME052-E02-10001 | F14TK410 CA Solution | Analogue Input | A_HH | 22800 | L | 5 |  | Financial1: Loss equivalent up to 1 hour production. Repairs costing <$50,000 | Immediate (<5 minutes) | High | Operator to investigate solution tank level. | C
TI14081 | 2000-ME052-E02-10001 | F14TK410 CA Solution | Analogue Input |  | 40 | °C | 5 |  | Financial1: Loss equivalent up to 1 hour production. Repairs costing <$50,000 | Prompt (>15 to <30 minutes) | Low | Operator to investigate solution tank temperature. | C
TI14081 | 2000-ME052-E02-10001 | F14TK410 CA Solution | Analogue Input |  | 85 | °C | 5 |  | Financial1: Loss equivalent up to 1 hour production. Repairs costing <$50,000 | Rapid (>5 to <15 minutes) | Low | Operator to investigate solution tank temperature. | C
TI14081 | 2000-ME052-E02-10001 | F14TK410 CA Solution | Analogue Input | A_HH | 90 | °C | 5 |  | Financial1: Loss equivalent up to 1 hour production. Repairs costing <$50,000 | Rapid (>5 to <15 minutes) | Low | Operator to investigate solution tank temperature. | C
FI14082 | 2000-ME052-E02-10001 | F14TK410 Reagent Feed | Analogue Input | A_LL | 0 | m3/h | 0 | a d | Financial1: Loss equivalent up to 1 hour production. Repairs costing <$50,000 | Immediate (<5 minutes) | High | Unauthorised Flow. Operator to investigate caustic or cyanide supply and pressure. | C
FI14082 | 2000-ME052-E02-10001 | F14TK410 Reagent Feed | Analogue Input |  | 0.36 | m3/h | 30 | a d | Financial1: Loss equivalent up to 1 hour production. Repairs costing <$50,000 | Immediate (<5 minutes) | High | Unauthorised Flow. Operator to investigate caustic or cyanide supply and pressure. | 3
AI14101 | 2000-ME052-E02-10001 | F14PK403 HCN Gas Monitor | Analogue Input |  | 5 | ppm | 0 |  | Personnel1: First Aid Injury, Reversible health effects | Immediate (<5 minutes) | High | Operator to leave plant area. | 3
AI14101 | 2000-ME052-E02-10001 | F14PK403 HCN Gas Monitor | Analogue Input | A_HH | 10 | ppm | 0 |  | Personnel2: Restricted Work Injury, Signficant, reversible health effect with potential to result in a medical treatment. | Immediate (<5 minutes) | Urgent | Operator to leave plant area immediately. | 3
LI66422 | 2000-F66-PID-PR-10001 | F66TK460 Gravity EW | Analogue Input | A_LL | 3.5 | % | 5 |  | Financial1: Loss equivalent up to 1 hour production. Repairs costing <$50,000 | Immediate (<5 minutes) | High | Check pipework and tank for leaks. Level should not go less than PLL if in sequence | C
LI66422 | 2000-F66-PID-PR-10001 | F66TK460 Gravity EW | Analogue Input |  | 90 | % | 5 |  | Financial1: Loss equivalent up to 1 hour production. Repairs costing <$50,000 | Rapid (>5 to <15 minutes) | Low | Monito_r high levels. Ensure F14SEQ0013 tank level permissives have not been bypassed | C
LI66422 | 2000-F66-PID-PR-10001 | F66TK460 Gravity EW | Analogue Input | A_HH | 95 | % | 5 |  | Financial1: Loss equivalent up to 1 hour production. Repairs costing <$50,000 | Immediate (<5 minutes) | High | Monitor high levels. Ensure F14SEQ0013 tank level permissives have not been bypassed | C
FI66423 | 2000-F66-PID-PR-10003 | F66PW460 Discharge Flow | Analogue Input |  | 44 | m3/h | 5 | F66-PW-460 Not Running | Financial1: Loss equivalent up to 1 hour production. Repairs costing <$50,000 | Rapid (>5 to <15 minutes) | Low | Operator to investigate gravity electrowinning pump flow rate. | C
FI66423 | 2000-F66-PID-PR-10003 | F66PW460 Discharge Flow | Analogue Input |  | 52 | m3/h | 5 | F66-PW-460 Not Running | Financial1: Loss equivalent up to 1 hour production. Repairs costing <$50,000 | Rapid (>5 to <15 minutes) | Low | Operator to investigate gravity electrowinning pump flow rate. | C
II66433 | 2000-F66-PID-PR-10003 | F66ER401A GRect1MeasAmp | Analogue Input |  | 600 | A | 5 |  | Financial1: Loss equivalent up to 1 hour production. Repairs costing <$50,000 | Immediate (<5 minutes) | High | Operator to investigate solution conductivity, dissolved oxygen, pH | 0
II66433 | 2000-F66-PID-PR-10003 | F66ER401A GRect1MeasAmp | Analogue Input | A_HH | 2000 | A | 5 |  | Financial1: Loss equivalent up to 1 hour production. Repairs costing <$50,000 | Plant Tripped | Logging | Rectifier tripped. Operator to investigate issue in the equipment | 0
XI66433 | 2000-F66-PID-PR-10003 | F66ER401A GRect1MeasVolt | Analogue Input |  | 2 | V | 5 |  | Financial1: Loss equivalent up to 1 hour production. Repairs costing <$50,000 | Immediate (<5 minutes) | High | Operator to investigate issue and escalate to maintenance if needed | 0
XI66433 | 2000-F66-PID-PR-10003 | F66ER401A GRect1MeasVolt | Analogue Input | A_HH | 4.4 | V | 5 |  | Financial1: Loss equivalent up to 1 hour production. Repairs costing <$50,000 | Plant Tripped | Logging | Rectifier tripped. Operator to investigate issue in the equipment | 1
II66434 | 2000-F66-PID-PR-10003 | F66ER401B GRect1MeasAmp | Analogue Input |  | 600 | A | 5 |  | Financial1: Loss equivalent up to 1 hour production. Repairs costing <$50,000 | Immediate (<5 minutes) | High | Operator to investigate solution conductivity, dissolved oxygen, pH | 0
II66434 | 2000-F66-PID-PR-10003 | F66ER401B GRect1MeasAmp | Analogue Input | A_HH | 2000 | A | 5 |  | Financial1: Loss equivalent up to 1 hour production. Repairs costing <$50,000 | Plant Tripped | Logging | Rectifier tripped. Operator to investigate issue in the equipment | 0
XI66434 | 2000-F66-PID-PR-10003 | F66ER401B GRect1MeasVolt | Analogue Input |  | 2 | V | 5 |  | Financial1: Loss equivalent up to 1 hour production. Repairs costing <$50,000 | Immediate (<5 minutes) | High | Operator to investigate issue and escalate to maintenance if needed | 0
XI66434 | 2000-F66-PID-PR-10003 | F66ER401B GRect1MeasVolt | Analogue Input | A_HH | 4.4 | V | 5 |  | Financial1: Loss equivalent up to 1 hour production. Repairs costing <$50,000 | Plant Tripped | Logging | Rectifier tripped. Operator to investigate issue in the equipment | 1
AI66470A | 2000-F66-PID-PR-10003 | F66EC401 HCN Level | Analogue Input |  | 0.9 | ppm | 5 |  | Personnel2: Restricted Work Injury, Signficant, reversible health effect with potential to result in a medical treatment. | Rapid (>5 to <15 minutes) | High | CRO to advise operators in the area that gas level has reached over the average level. Advise extra precaution as per area SOP. Investigate issues in room ventilation | 1
AI66470A | 2000-F66-PID-PR-10003 | F66EC401 HCN Level | Analogue Input | A_HH | 4.7 | ppm | 5 |  | Personnel2: Restricted Work Injury, Signficant, reversible health effect with potential to result in a medical treatment. | Immediate (<5 minutes) | Urgent | Siren and beacon activated Level of gas reached STEL and all operators in the area need to evacuate to avoid exposure | 1
AI66470B | 2000-F66-PID-PR-10003 | F66EC401 NH3 Level | Analogue Input |  | 25 | ppm | 5 |  | Personnel2: Restricted Work Injury, Signficant, reversible health effect with potential to result in a medical treatment. | Rapid (>5 to <15 minutes) | High | CRO to advise operators in the area that gas level has reached over the average level. Advise extra precaution as per area SOP. Investigate issues in room ventilation | 1
AI66470B | 2000-F66-PID-PR-10003 | F66EC401 NH3 Level | Analogue Input | A_HH | 35 | ppm | 5 |  | Personnel2: Restricted Work Injury, Signficant, reversible health effect with potential to result in a medical treatment. | Immediate (<5 minutes) | Urgent | Siren and beacon activated Level of gas reached STEL and all operators in the area need to evacuate to avoid exposure | 1
LAH14021 | 2000-F14-PID-PR-10001 | F14CH481 Blocked Chute | Digital Input | Alarm |  |  | 3 |  | Financial1: Loss equivalent up to 1 hour production. Repairs costing <$50,000 | Plant Tripped | Logging | Operator to unblock screen oversize chute. | 1
LAH14022 | 2000-F14-PID-PR-10001 | F14CH483 Blocked Chute | Digital Input | Alarm |  |  | 3 |  | Financial1: Loss equivalent up to 1 hour production. Repairs costing <$50,000 | Plant Tripped | Logging | Operator to unblock screen oversize chute. | 1
LAH14023 | 2000-F14-PID-PR-10001 | F14VL489 Blocked Chute | Digital Input | Alarm |  |  | 3 |  | Financial1: Loss equivalent up to 1 hour production. Repairs costing <$50,000 | Immediate (<5 minutes) | High | Operator to unblock screen oversize chute. | 1
XA14038 | 2000-F14-PID-PR-10001 | F14CO401 Autolube Alarm | Digital Input | Alarm |  |  | 3 |  | Financial1: Loss equivalent up to 1 hour production. Repairs costing <$50,000 | Prompt (>15 to <30 minutes) | Low | Operator to investigate alarm and notify maintenance department. | 1
XI14040 | 2000-F14-PID-PR-10001 | F14CO401 Lube Lo Grease | Digital Input | Alarm |  |  | 3 |  | Financial1: Loss equivalent up to 1 hour production. Repairs costing <$50,000 | Prompt (>15 to <30 minutes) | Low | Operator to investigate alarm and notify maintenance department. | 1
XA14048 | 2000-F14-PID-PR-10001 | F14CO402 Autolube Alarm | Digital Input | Alarm |  |  | 3 |  | Financial1: Loss equivalent up to 1 hour production. Repairs costing <$50,000 | Prompt (>15 to <30 minutes) | Low | Operator to investigate alarm and notify maintenance department. | 1
XI14050 | 2000-F14-PID-PR-10001 | F14CO402 Lube Lo Grease | Digital Input | Alarm |  |  | 3 |  | Financial1: Loss equivalent up to 1 hour production. Repairs costing <$50,000 | Prompt (>15 to <30 minutes) | Low | Operator to investigate alarm and notify maintenance department. | 1
LAH14071 | 2000-F14-PID-PR-10003 | F14PS408 Sump Level | Digital Input | Alarm |  |  | 3 |  | None | Rapid (>5 to <15 minutes) | No Alarm | Spillage contained in bund. Operator to investigate operation of sump pump. | 1
FAL14119 | 2000-F24-PID-PR-10003 | F14PP421 Gland Water | Digital Input | Alarm |  |  | 3 | F14-PP-421 Not Running | Financial1: Loss equivalent up to 1 hour production. Repairs costing <$50,000 | Plant Tripped | Logging | Check gland water system is healthy and auto valves are in the correct position. Else, advise Field Operator / Maintenance to investigate immediately. | 1
LAH66424 | 2000-F66-PID-PR-10003 | F66PS481 Sump Level | Digital Input | Alarm |  |  | 3 |  | None | Rapid (>5 to <15 minutes) | No Alarm | Spillage contained in bund. Operator to investigate operation of sump pump. | 1
XA66431 | 2000-F66-PID-PR-10003 | F66ER401AGravEWRect1Flt | Digital Input | Alarm |  |  | 0 |  | Financial1: Loss equivalent up to 1 hour production. Repairs costing <$50,000 | Rapid (>5 to <15 minutes) | Low | Operator to investigate rectifier fault. | 1
XA66432 | 2000-F66-PID-PR-10003 | F66ER401BGravEWRect2Flt | Digital Input | Alarm |  |  | 0 |  | Financial1: Loss equivalent up to 1 hour production. Repairs costing <$50,000 | Rapid (>5 to <15 minutes) | Low | Operator to investigate rectifier fault. | 1
14RIO001_PS1 | N/A | F14RIO001PS124VDCHEALTHY | Digital Input | Alarm |  |  | 0 |  | Financial2: Loss equivalent greater than 1 hour and up to 6 hours production. Repairs costing $50k-$500k. | Not Urgent (>30 minutes) | Low \ Review the alarm for urgency | Operator to get electrician to inspect unit for potential failure | 1
14RIO001_PS2 | N/A | F14RIO001PS224VDCHEALTHY | Digital Input | Alarm |  |  | 0 |  | Financial2: Loss equivalent greater than 1 hour and up to 6 hours production. Repairs costing $50k-$500k. | Not Urgent (>30 minutes) | Low \ Review the alarm for urgency | Operator to get electrician to inspect unit for potential failure | 1
ZA14104 | 2000-F14-PID-PR-10003 | F14SA407 DischSmplr Park | Digital Input | Alarm |  |  | 10 | F14-SA-407 Running | Financial1: Loss equivalent up to 1 hour production. Repairs costing <$50,000 | Not Urgent (>30 minutes) | Logging \ Review the alarm for urgency (Incorrect Alarm Ranking) | Operator to determine cause. | 1
K1_FEEDHOLD | N/A | F14CO401 Feed Hold PB | Misc | Active |  |  | 600 |  | Financial1: Loss equivalent up to 1 hour production. Repairs costing <$50,000 | Immediate (<5 minutes) | High | Operator to confirm if push button should be active | 0
K1_BYPSSFEED | N/A | F14CO401 Bypass Feed PB | Misc | Active |  |  | 600 |  | Financial1: Loss equivalent up to 1 hour production. Repairs costing <$50,000 | Immediate (<5 minutes) | High | Operator to confirm if push button should be active | 1
K2_FEEDHOLD | N/A | F14CO402 Feed Hold PB | Misc | Active |  |  | 600 |  | Financial1: Loss equivalent up to 1 hour production. Repairs costing <$50,000 | Immediate (<5 minutes) | High | Operator to confirm if push button should be active | 0
K2_BYPSSFEED | N/A | F14CO402 Bypass Feed PB | Misc | Active |  |  | 600 |  | Financial1: Loss equivalent up to 1 hour production. Repairs costing <$50,000 | Immediate (<5 minutes) | High | Operator to confirm if push button should be active | 1
ILR_CCADALM | 2000-F14-PID-PR-10003 | F14PK403 CCAD Crit Alarm | Misc | Active |  |  | 0 |  | Financial1: Loss equivalent up to 1 hour production. Repairs costing <$50,000 | Immediate (<5 minutes) | High | Operator to determine cause. | 1
ILR_PCTALARM | 2000-F14-PID-PR-10003 | F14PK403 PCT Crit Alarm | Misc | Active |  |  | 0 |  | Financial1: Loss equivalent up to 1 hour production. Repairs costing <$50,000 | Immediate (<5 minutes) | High | Operator to determine cause. | C
ILR_SADCALM | 2000-F14-PID-PR-10003 | F14PK403 SADC Crit Alarm | Misc | Active |  |  | 0 |  | Financial1: Loss equivalent up to 1 hour production. Repairs costing <$50,000 | Immediate (<5 minutes) | High | Operator to determine cause. | 1
ILR_MLRLCALM | 2000-F14-PID-PR-10003 | F14PK403 MLRLC CritAlarm | Misc | Active |  |  | 0 |  | Financial1: Loss equivalent up to 1 hour production. Repairs costing <$50,000 | Immediate (<5 minutes) | High | Operator to determine cause. | 1
ILR_PSRWRALM | 2000-F14-PID-PR-10003 | F14PK403 PSRWR CritAlrm | Misc | Active |  |  | 0 |  | Financial1: Loss equivalent up to 1 hour production. Repairs costing <$50,000 | Immediate (<5 minutes) | High | Operator to determine cause. | 1
ILR_PSTEALM | 2000-F14-PID-PR-10003 | F14PK403 PSTE Crit Alarm | Misc | Active |  |  | 0 |  | Financial1: Loss equivalent up to 1 hour production. Repairs costing <$50,000 | Immediate (<5 minutes) | High | Operator to determine cause. | 1
ILR_DOLALARM | 2000-F14-PID-PR-10003 | F14PK403 DOL Crit Alarm | Misc | Active |  |  | 0 |  | Financial1: Loss equivalent up to 1 hour production. Repairs costing <$50,000 | Immediate (<5 minutes) | High | Operator to determine cause. | C
IL_DRAINFAIL | 2000-F14-PID-PR-10003 | F14PK403 Drain Fail | Misc | Active |  |  | 0 |  | Financial1: Loss equivalent up to 1 hour production. Repairs costing <$50,000 | Rapid (>5 to <15 minutes) | Low | As part of Step 6 of F14-SEQ-0011. Operator to determine cause. | 1
K1_SHUTALARM | 2000-F14-PID-PR-10001 | F14CO401 Shutdown Alarm | Misc | Active |  |  | 5 |  | Financial1: Loss equivalent up to 1 hour production. Repairs costing <$50,000 | Immediate (<5 minutes) | High | Operator to determine cause. | 1
K1_SHUTSTS | 2000-F14-PID-PR-10001 | F14CO401 Shutdown Status | Misc | Active |  |  | 0 |  | Financial1: Loss equivalent up to 1 hour production. Repairs costing <$50,000 | Not Urgent (>30 minutes) | Logging \ Review the alarm for urgency (Incorrect Alarm Ranking) | Concentrator shutdown status. Investigate cause and resolve. | 2
K1_PURGESTS | 2000-F14-PID-PR-10001 | F14CO401 PrePurge Status | Misc | Active |  |  | 0 |  | Financial1: Loss equivalent up to 1 hour production. Repairs costing <$50,000 | Not Urgent (>30 minutes) | Logging \ Review the alarm for urgency (Incorrect Alarm Ranking) | Concentrator pre-purge required. Investigate cause and resolve if required | 2
K1_PURGEWD | 2000-F14-PID-PR-10001 | F14CO401 Purge Watchdog | Misc | Active |  |  | 10 | Mask if K1_DISCHARGE is inactive | Financial1: Loss equivalent up to 1 hour production. Repairs costing <$50,000 | Immediate (<5 minutes) | High | Operator to investigate failed purge sequence | 1
K2_SHUTALARM | 2000-F14-PID-PR-10001 | F14CO402 Shutdown Alarm | Misc | Active |  |  | 5 |  | Financial1: Loss equivalent up to 1 hour production. Repairs costing <$50,000 | Immediate (<5 minutes) | High | Operator to determine cause. | 1
K2_SHUTSTS | 2000-F14-PID-PR-10001 | F14CO402 Shutdown Status | Misc | Active |  |  | 0 |  | Financial1: Loss equivalent up to 1 hour production. Repairs costing <$50,000 | Not Urgent (>30 minutes) | Logging \ Review the alarm for urgency (Incorrect Alarm Ranking) | Concentrator shutdown status. Investigate cause and resolve. | 2
K2_PURGESTS | 2000-F14-PID-PR-10001 | F14CO402 PrePurge Status | Misc | Active |  |  | 0 |  | Financial1: Loss equivalent up to 1 hour production. Repairs costing <$50,000 | Not Urgent (>30 minutes) | Logging \ Review the alarm for urgency (Incorrect Alarm Ranking) | Concentrator pre-purge required. Investigate cause and resolve if required | 2
K2_PURGEWD | 2000-F14-PID-PR-10001 | F14CO402 Purge Watchdog | Misc | Active |  |  | 10 | Mask if K2_DISCHARGE is inactive | Financial1: Loss equivalent up to 1 hour production. Repairs costing <$50,000 | Immediate (<5 minutes) | High | Operator to investigate failed purge sequence | 1
XA14098 | 2000-ME052-E02-10001 | F14PK403 ILR Fault | Misc | Active |  |  | 0 |  | Financial1: Loss equivalent up to 1 hour production. Repairs costing <$50,000 | Immediate (<5 minutes) | High | Sequence advisory alarm. Operator to determine cause. | C
FAL14124 | 2000-F14-PID-PR-10003 | F14FS420 Feeder Flow Lo | Digital Input | Alarm |  |  | 10 | 1. F14-FS-420 Not Running 2. Mask for 10 seconds on F14-FS-420 = Running | Environmental2: Minor on-site environmental impact, reportable to regulators. | Rapid (>5 to <15 minutes) | High | Screw feeder tripped. Investigate loss of supply air. | 2
F14FS420_BLCK | 2000-F14-PID-PR-10003 | F14FS420 Blocked Alarm | Misc | Active |  |  | 0 |  | Environmental2: Minor on-site environmental impact, reportable to regulators. | Rapid (>5 to <15 minutes) | High | Screw feeder tripped. Investigate blockage in feeder system. | 2
TI14126 | 2000-F14-PID-PR-10003 | F14FS420 Temperature | Analogue Input |  | 75 | °C | 5 |  | Environmental2: Minor on-site environmental impact, reportable to regulators. | Rapid (>5 to <15 minutes) | High | Investigate high screw feeder temperature in the field. | 2
TI14126 | 2000-F14-PID-PR-10003 | F14FS420 Temperature | Analogue Input | A_HH | 80 | °C | 5 |  | Environmental2: Minor on-site environmental impact, reportable to regulators. | Plant Tripped | Logging | Screw feeder tripped. Investigate high screw feeder temperature in the field. | 2
LI14123 | 2000-F14-PID-PR-10003 | F14FS420 Hopper Level | Analogue Input |  | 15 | % | 5 |  | Financial1: Loss equivalent up to 1 hour production. Repairs costing <$50,000 | Prompt (>15 to <30 minutes) | Low | Advise supervisor / field operator of low screw feeder feed hopper level | 2
LI14123 | 2000-F14-PID-PR-10003 | F14FS420 Hopper Level | Analogue Input |  | 95 | % | 5 |  | Environmental1: Localised environmental impact, contained, with no regulatory reporting | Immediate (<5 minutes) | High | Advise field operator to stop refill of screw feeder feed hopper | 2
FAH14003 | 2000-F24-PID-PR-10005 | F14SE449 Alarm | Digital Input | Alarm |  |  | 30 |  | Personnel2: Restricted Work Injury, Signficant, reversible health effect with potential to result in a medical treatment. | Immediate (<5 minutes) | Urgent | Dispatch field check immediately and notify supervisor. | 2
FAH66435 | 2000-F24-PID-PR-10005 | F66SE433 Alarm | Digital Input | Alarm |  |  | 30 |  | Personnel2: Restricted Work Injury, Signficant, reversible health effect with potential to result in a medical treatment. | Immediate (<5 minutes) | Urgent | Dispatch field check immediately and notify supervisor. | 2
FAH66436 | 2000-F24-PID-PR-10005 | F66SE437 Alarm | Digital Input | Alarm |  |  | 30 |  | Personnel2: Restricted Work Injury, Signficant, reversible health effect with potential to result in a medical treatment. | Immediate (<5 minutes) | Urgent | Dispatch field check immediately and notify supervisor. | 2
FAH66437 | 2000-F24-PID-PR-10005 | F66SE438 Alarm | Digital Input | Alarm |  |  | 30 |  | Personnel2: Restricted Work Injury, Signficant, reversible health effect with potential to result in a medical treatment. | Immediate (<5 minutes) | Urgent | Dispatch field check immediately and notify supervisor. | 2
FAH66438 | 2000-F24-PID-PR-10005 | F66SE467 Alarm | Digital Input | Alarm |  |  | 30 |  | Personnel2: Restricted Work Injury, Signficant, reversible health effect with potential to result in a medical treatment. | Immediate (<5 minutes) | Urgent | Dispatch field check immediately and notify supervisor. | 2
FAH14082 | 2000-F14-PID-PR-10003 | XV14074/5 Valve Passing | Misc | Active |  |  | 30 | Mask if XV14074 or XV14075 = Open AND Mask for 10 seconds on XV14074 and XV14075 = Closed | Personnel2: Restricted Work Injury, Signficant, reversible health effect with potential to result in a medical treatment. | Immediate (<5 minutes) | High | Advise maintenance/field operator to inspect equipment in the field. Valve potentially passing. | 2
FAL66464 | 2000-F66-PID-PR-10003 | F66EC401 Flow 1 | Digital Input | Alarm |  |  | 3 | Mask if XV66429 = Closed or F66-PW- 460 Not Running | Financial1: Loss equivalent up to 1 hour production. Repairs costing <$50,000 | Immediate (<5 minutes) | High | Obstruction detected. Operator to investigate electrowinning cells | 2
FAL66465 | 2000-F66-PID-PR-10003 | F66EC401 Flow 2 | Digital Input | Alarm |  |  | 3 | Mask if XV66429 = Closed or F66-PW- 460 Not Running | Financial1: Loss equivalent up to 1 hour production. Repairs costing <$50,000 | Immediate (<5 minutes) | High | Obstruction detected. Operator to investigate electrowinning cells | 2