## Revisions
PROCESS CONTROL TABLES
REVISION HISTORY
KCGM GROWTH PROJECT
2000-F28-LST-PR-10001
NORTHERN STAR RESOURCES LIMITED
Revision | Document Changes | Date
A For Sequence Flowchart Review Only | - Vendor data TBC highlighted or red-text | 2023-12-12
- Does not include the remiander of the Process Control Tables
B For Internal Review | - Vendor data TBC highlighted or red-text | 2024-04-23
C For Client Review | - Vendor data TBC highlighted or red-text | 2024-07-22
0 For Design | - Updated with Client comments | 2024-11-05
1 Post software FAT update | - Updated with post-software FAT punch items (Jira) | 2025-11-18
- Updated with change requests (internal document)
- Changed transitions / steps are highlighted orange
2 Prepared for SAT | -Remove strikethrough text and highlighting

## 1. Analogue Input
KCGM GROWTH PROJECT
PROCESS CONTROL TABLES - ULTRAFINE GRINDING 2
2000-F28-LST-PR-10001
ANALOGUE INSTRUMENTS (AI)
|  |  |  | Tag Source | Tag Name | P&ID | Description | Abbreviated Description (Faceplate) |  | Range |  |  | Process Switchpoints | [11 empty] | Alarms | [10 empty] | C1 Sign Off |  | C2 Sign Off
Area | Type | Loop No. | Suffix | [5 empty] | Trend (sec) | Min | Max | Unit | P_LL | P_LL Delay ON (sec) | P_LL Delay OFF (sec) | P_Lo | P_Lo Delay ON (sec) | P_Lo Delay OFF (sec) | P_Hi | P_Hi Delay ON (sec) | P_Hi Delay OFF (sec) | P_HH | P_HH Delay ON (sec) | P_HH Delay OFF (sec) | A_LL | A_LL Delay (sec) | A_Lo | A_Lo Delay (sec) | A_Hi | A_Hi Delay (sec) | A_HH | A_HH Delay (sec) | Alarm Masking Conditions | Comments | Rev | OK | Date | OK | Date
|  |  |  | LIT28001 | LI28001 | 2000-F28-PID-PR-10001 | F28-TK-429 UFG Mill 2 Water Collection Tank Level Indicating Transmitter | F28TK429 Level | 1 | 0 | 100 | % | [12 empty] | 25 | 5 | 40 | 5 | 80 | 5 | 95 | 5 |  | A_LL = Trip UFG Mill 2 Isacharger pump A_Lo = Alarm. Operator to investigate A_Hi = Alarm. Operator to investigate A_HH = Close trip water addition valve to avoid tank overflowing | 0
|  |  |  | LIT28041 | LI28041 | 2000-F28-PID-PR-10001 | F28-TK-406 UFG GSW Tank Level Controller | F28TK406 Level | 1 | 0 | 100 | % |  |  |  | 45 | 5 |  | 85 | 5 |  |  |  |  | 10 | 5 | 75 | 5 | 90 | 5 | 95 | 5 |  | A_LL = Trip UFG Mill 2 main motor A_Lo = Alarm. Operator to investigate A_Hi = Alarm. Operator to investigate A_HH =Close trip water addition valve P_Lo = XV28042 will Open P_Hi = XV28042 will Close At 45%, controlled shutdown of IsaMill will be performed by CRO. See F28TK406_LVL for this action | 1 | [5 empty] | 2025-04-03 | Put in P_Hi and partner with P_Lo to control XV28042 as per PL-240
|  |  |  | PT28011 | PI28011 | 2000-F28-PID-PR-10001 | F28-PW-421 UFG Mill 2 Isacharge Pump Discharge Pressure Indicating Transmitter | F28PW421 Disch Pressure | 1 | 0 | 1000 | kPa | [14 empty] | 500 | 5 | 800 | 5 |  |  | A_Lo mask: 1. F28-PW-421 NOT RUNNING 2. Ensure 10s delay mask for pump start-up | A_Lo = Alarm. Operator to investigate. A_Hi = Alarm. Operator to investigate Nominal pressure in the line is 750 kPa | 2 |  |  |  |  | PCT alignment action register (delay to alarm masking) Masking applied only to A_Lo |  | MOC-836 AP 26/08/2026
|  |  |  | FIT28010 | FI28010 | 2000-F28-PID-PR-10001 | F28-PW-421 UFG Mill 2 Isacharge Pump Discharge Flow Indicating Transmitter | F28PW421 Flowrate | 1 | 0 | 50 | m3/h | [12 empty] | 15 | 5 | 17 | 5 |  |  |  |  | 1. F28-PW-421 NOT RUNNING 2. Ensure 10s delay mask for pump start-up | A_LL = Close valve XCV28012. Media addition will stop A_Lo = Alarm. Operator to investigate | 2 |  |  |  |  | PCT alignment action register (delay to alarm masking) |  | MOC-836 NB 26/08/2026
|  |  |  | TIT28024 | TI28024 | 2000-F28-PID-PR-10001 | F28-HP-424 UFG Mill 2 Feed Hopper Temperature Indicating Transmitter | F28HP424 Temperature | 1 | 0 | 100 | C | [16 empty] | 50 | 5 | 60 | 5 |  | A_Hi = Alarm. Operator to investigate A_HH = Trip UFG Mill 2 main motor | 0
|  |  |  | PY28035 | PI28035 | 2000-F28-PID-PR-10001 | F28-PP-451 UFG Mill 2 Feed Pump Discharge Pressure Indicating Transmitter | F28PP451 Disch Pressure | 1 | 0 | 500 | kPa | [16 empty] | 200 | 5 | 300 | 5 |  | A_Hi = Alarm. Operator to investigate A_HH = Trip UFG Mill 2 main motor | 1 |  |  |  |  | Removed masking
|  |  |  | F28CALC10002 | WI28033 | 2000-F28-PID-PR-10001 | F28-PP-451 UFG Mill 2 Feed Pump Discharge Solids | F28PP451 Dry Tonnes | 1 | 0 | 180 | t/h | [14 empty] | 70 | 5 | 120 | 5 |  |  | A_Lo mask: 1. F28-PP-451 NOT RUNNING 2. Ensure 10s delay mask for pump start-up | A_Lo = Alarm. Operator to investigate A_Hi = Alarm. Operator to investigate Refer to F28CALC10002 for the calculation | 1 |  |  |  |  | PCT alignment action register (delay to alarm masking) Changed abbrev desc as per KAN-1509
|  |  |  | DIT28033 | DI28033 | 2000-F28-PID-PR-10001 | F28-PP-451 UFG Mill 2 Feed Pump Density Indicating Transmitter | F28PP451 Disch Density | 1 | 1 | 1.8 | t/m3 | [21 empty] | Direction to PCS Vendor: Do not show in DCS graphic. To show %w/w solids calculated output only. | 1 |  |  |  |  | PCT alignment action register (density calc aligned to F16 FAT) Action a sper KAN-626/KAN-1408
|  |  |  | PIT28063 | PI28063 | 2000-F28-PID-PR-10002 | F28-MUF-402 Ultra Fine Grinding Mill 2 Gland Water Seal Valve Pressure Indicating Transmitter | F28MUF402 G/seal Press | 1 | 0 | 650 | kPa | [14 empty] | 200 | 5 | 450 | 5 | 500 | 5 | A_Lo mask: 1. F28-PW-411 AND F28-PW-412 NOT RUNNING 2. Ensure 10s delay mask for pump start-up | A_Lo = Alarm. Operator to investigate A_Hi = Alarm. Operator to investigate A_HH = Trip UFG Mill 2 main motor | 1 |  |  |  |  | PCT alignment action register (delay to alarm masking)
|  |  |  | PIT28056 | PI28056 | 2000-F28-PID-PR-10002 | F28-MUF-402 Ultra Fine Grinding Mill 2 Gland Water Flushing Valve Pressure Indicating Transmitter | F28MUF402 G/W Pressure | 1 | 0 | 650 | kPa | [12 empty] | 100 | 5 | 150 | 5 | 450 | 5 | 500 | 5 | A_LL AND A_Lo mask: 1. F28-PW-411 AND F28-PW-412 NOT RUNNING 2. Ensure 10s delay mask for pump start-up | A_LL = Trip UFG Mill 2 main motor A_Lo = Alarm. Operator to investigate A_Hi = Alarm. Operator to investigate A_HH = Trip UFG Mill 2 main motor | 1 |  |  |  |  | PCT alignment action register (delay to alarm masking)
|  |  |  | FIT28062 | FI28062 | 2000-F28-PID-PR-10002 | F28-MUF-402 Ultra Fine Grinding Mill 2 Gland Water Flushing Valve Flow Indicating Transmitter | F28MUF402 Gland Flush | 1 | 0 | 10 | m3/h | [12 empty] | 2 | 5 | 4 | 5 | 6 | 5 |  |  | A_LL AND A_Lo mask: 1. F28-PW-411 AND F28-PW-412 NOT RUNNING 2. Ensure 10s delay mask for pump start-up | A_LL = Trip UFG Mill 2 main motor A_Lo = Alarm. Operator to investigate A_Hi - Alarm. Operator to investigate | 1 |  |  |  |  | PCT alignment action register (delay to alarm masking)
|  |  |  | FIT28055 | FI28055 | 2000-F28-PID-PR-10002 | F28-MUF-402 Ultra Fine Grinding Mill 2 Gland Water Seal Flow Indicating Transmitter | F28MUF402 Gland Seal | 1 | 0 | 10 | m3/h | [12 empty] | 0.2 | 5 | 0.5 | 5 | 4 | 5 |  |  | A_LL AND A_Lo mask: 1. F28-PW-411 AND F28-PW-412 NOT RUNNING 2. Ensure 10s delay mask for pump start-up | A_LL = Trip UFG Mill 2 main motor A_Lo = Alarm. Operator to investigate A_Hi = Alarm. Operator to investigate | 1 |  |  |  |  | PCT alignment action register (delay to alarm masking)
|  |  |  | FY28072 | FI28072 | 2000-F28-PID-PR-10002 | F28-HP-425 UFG Mill 2 Discharge Hopper Feed Flow Indicating Transmitter | F28HP425 Feed Flow | 1 | 0 | 300 | m3/h | [12 empty] | 60 | 5 | 70 | 5 | 250 | 5 | 260 | 5 | A_HH MASKED IF XS28172E IS NOT ACTIVE AND FIC28034 IN MANUAL A_LL AND A_Lo mask: 1. F28-PP-451 NOT RUNNING 2. Ensure 10s delay mask for pump start-up | A_LL = Trip UFG Mill 2 main motor A_lo = Alarm. Operator to investigate A_Hi = Alarm. Operator to investigate A_HH = Trip UFG Mill 2 main motor | 1 |  |  |  |  | PCT alignment action register (delay to alarm masking)
|  |  |  | PY28065 | PI28065 | 2000-F28-PID-PR-10002 | F28-MUF-402 Ultra Fine Grinding Mill 2 UFG Product Pressure Indicating Transmitter | F28MUF402 Feed Pressure | 1 | 0 | 500 | kPa | [16 empty] | 200 | 5 | 300 | 5 |  | A_Hi = Alarm. Operator to investigate A_HH = Trip UFG Mill 2 main motor | 1 |  |  |  |  | Removed masking.
|  |  |  | DIT28095 | DI28095 | 2000-F28-PID-PR-10001 | F28-PP-453 UFG Mill 2 Discharge Pump 1 Discharge Density Indicating Transmitter | F28PP453 Density | 1 | 1 | 1.55 | t/m3 | [21 empty] | Direction to PCS Vendor: Do not show in DCS graphic. To show %w/w solids calculated output only. | 1 |  |  |  |  | PCT alignment action register (density calc aligned to F16 FAT) Action a sper KAN-626/KAN-1408
|  |  |  | F28CALC10003 | PDI28063 | 2000-F28-PID-PR-10002 | F28-MUF-402 Ultra Fine Grinding Mill 2 Gland Pressure Differential | F28MUF402 Gland dP | 1 | 0 | 800 | kPa | [12 empty] | 100 | 5 | 150 | 5 |  |  |  |  | A_LL AND A_Lo mask: 1. F28-PW-411 /412 AND F28-PP-451 NOT RUNNING 2. Ensure 10s delay mask for pump start-up | A_LL = Trip UFG Mill 2 main motor A_Lo = Alarm. Operator to investigate Refer to F28CALC10003 for the differential calculation | 1 |  |  |  |  | PCT alignment action register (delay to alarm masking)
|  |  |  | TE28177 | TI28177 | 2000-F28-PID-PR-10002 | F28-MUF-402 UFG Mill 2 Gearbox Oil Sump Temperature Element | F28MUF402 Gear Oil Temp | 1 | 0 | 150 | C | [12 empty] | 5 | 5 | 10 | 5 | 70 | 5 | 90 | 5 |  | A_LL = Alarm. Start permissive for UFG Mill 2 main motor A_Lo = Alarm. Operator to investigate A_Hi = Alarm. Operator to investigate A_HH = Trip UFG Mill 2 main motor A_LL value depends on the specification of oil used in the gearbox | C |  |  |  |  | LR 28/06/26 - Seems to have a 5 degree offset, We are reading 5 degrees higher than field.
|  |  |  | TE28178A | TI28178A | 2000-F28-PID-PR-10002 | F28-MUF-402 UFG Mill 2 DE Gearbox Bearing Temperature Element | F28MUF402 DE Gear Temp | 1 | 0 | 150 | C | [16 empty] | 90 | 5 | 95 | 5 |  | A_Hi = Alarm. Operator to investigate A_HH = Trip UFG Mill 2 main motor | C
|  |  |  | TE28178B | TI28178B | 2000-F28-PID-PR-10002 | F28-MUF-402 UFG Mill 2 NDE Gearbox Bearing Temperature Element | F28MUF402 NDE Gear Temp | 1 | 0 | 150 | C | [16 empty] | 90 | 5 | 95 | 5 |  | A_Hi = Alarm. Operator to investigate A_HH = Trip UFG Mill 2 main motor | C
|  |  |  | TE28131 | TI28131 | 2000-F28-PID-PR-10002 | F28-MUF-402 UFG Mill 2 Drive End IsaMill Bearing Temperature Sensor | F28MUF402 DE Brg Temp | 1 | 0 | 150 | C | [16 empty] | 90 | 5 | 100 | 5 |  | A_Hi = Alarm. Operator to investigate A_HH = Trip UFG Mill 2 main motor | C
|  |  |  | TE28132 | TI28132 | 2000-F28-PID-PR-10002 | F28-MUF-402 UFG Mill 2 Non-Drive End IsaMill Bearing Temperature Sensor | F28MUF402 NDE Brg Temp | 1 | 0 | 150 | C | [16 empty] | 90 | 5 | 100 | 5 |  | A_Hi = Alarm. Operator to investigate A_HH = Trip UFG Mill 2 main motor | C
|  |  |  | TE28157A | TI28157A | N/A | F28-MUF-402 UFG Mill 2 Main Motor Winding U Temperature Element 1 | F28MUF402 Wndng U Temp | 1 | 0 | 200 | C | [16 empty] | 130 | 5 | 155 | 5 |  | Signal to relay - Soft Tag A_Hi = Alarm. Operator to investigate A_HH = Trip UFG Mill 2 main motor TE28157B installed as a spare unit but not wired to the DCS. The same instrument port will be used when the TE28157A unit needed to be swapped/replaced. | 1 |  |  |  |  | Updated PID removed motor status Dis | 2025-04-07 | Change from temp1 to temp
|  |  |  | TE28158A | TI28158A | N/A | F28-MUF-402 UFG Mill 2 Main Motor Winding V Temperature Element 1 | F28MUF402 Wndng V Temp | 1 | 0 | 200 | C | [16 empty] | 130 | 5 | 155 | 5 |  | Signal to relay - Soft Tag A_Hi = Alarm. Operator to investigate A_HH = Trip UFG Mill 2 main motor TE28158B installed as a spare unit but not wired to the DCS. The same instrument port will be used when the TE28158A unit needed to be swapped/replaced. | 1 |  |  |  |  | Updated PID removed motor status Dis | 2025-04-07 | Change from temp1 to temp
|  |  |  | TE28159A | TI28159A | N/A | F28-MUF-402 UFG Mill 2 Main Motor Winding W Temperature Element 1 | F28MUF402 Wndng W Temp | 1 | 0 | 200 | C | [16 empty] | 130 | 5 | 155 | 5 |  | Signal to relay - Soft Tag A_Hi = Alarm. Operator to investigate A_HH = Trip UFG Mill 2 main motor TE28159B installed as a spare unit but not wired to the DCS. The same instrument port will be used when the TE28159A unit needed to be swapped/replaced. | 1 |  |  |  |  | Updated PID removed motor status Dis | 2025-04-07 | Change from temp1 to temp
|  |  |  | TE28160A | TI28160A | N/A | F28-MUF-402 UFG Mill 2 Main Motor NDE Bearing Temperature Element 1 | F28MUF402 NDE Main Temp | 1 | 0 | 150 | C | [16 empty] | 110 | 5 | 120 | 5 |  | Signal to relay - Soft Tag A_Hi = Alarm. Operator to investigate A_HH = Trip UFG Mill 2 main motor TE28160B installed as a spare unit but not wired to the DCS. The same instrument port will be used when the TE28160A unit needed to be swapped/replaced. | 1 |  |  |  |  | Updated PID removed motor status Dis | 2025-04-07 | Change from temp1 to temp
|  |  |  | TE28161A | TI28161A | N/A | F28-MUF-402 UFG Mill 2 Main Motor DE Bearing Temperature Element 1 | F28MUF402 DE Main Temp1 | 1 | 0 | 150 | C | [16 empty] | 110 | 5 | 120 | 5 |  | Signal to relay - Soft Tag A_Hi = Alarm. Operator to investigate A_HH = Trip UFG Mill 2 main motor TE28161C/161D installed as a spare units but not wired to the DCS. The same instrument port will be used when the TE28161A unit needed to be swapped/replaced. | 1 |  |  |  |  | Updated PID removed motor status Dis
|  |  |  | TE28161B | TI28161B | N/A | F28-MUF-402 UFG Mill 2 Main Motor DE Bearing Temperature Element 2 | F28MUF402 DE Main Temp2 | 1 | 0 | 150 | C | [16 empty] | 110 | 5 | 120 | 5 |  | Signal to relay - Soft Tag A_Hi = Alarm. Operator to investigate A_HH = Trip UFG Mill 2 main motor TE28161C/161D installed as a spare units but not wired to the DCS. The same instrument port will be used when the TE28161B unit needed to be swapped/replaced. | 1 |  |  |  |  | Updated PID removed motor status Dis | VV 30/06/2026 Labeled TE28161C in the field panel
|  |  |  | TE28162A | TI28162A | N/A | F28-MUF-402 UFG Mill 2 Main Motor Slip Ring Enclosure - Hot Air Temperature Element | F28MUF402 SlipTemp Hot | 1 | 0 | 100 | C | [16 empty] | 95 | 5 | 98 | 5 |  | Signal to relay - Soft Tag A_Hi = Alarm. Operator to investigate A_HH = Trip UFG Mill 2 main motor | 1 |  |  |  |  | Updated PID removed motor status Dis
|  |  |  | TE28162B | TI28162B | N/A | F28-MUF-402 UFG Mill 2 Main Motor Slip Ring Enclosure - Cold Air Temperature Element | F28MUF402 SlipTemp Cold | 1 | 0 | 100 | C | [16 empty] | 80 | 5 | 85 | 5 |  | Signal to relay - Soft Tag A_Hi = Alarm. Operator to investigate A_HH = Trip UFG Mill 2 main motor | 1 |  |  |  |  | Updated PID removed motor status Dis
|  |  |  | TE28163 | TI28163 | N/A | F28-MUF-402 UFG Mill 2 Cold Air Temperature Element | F28MUF402 Cold Air Temp | 1 | 0 | 100 | C | [16 empty] | 80 | 5 | 85 | 5 |  | Signal to relay - Soft Tag A_Hi = Alarm. Operator to investigate A_HH = Trip UFG Mill 2 main motor | 1 |  |  |  |  | Updated PID removed motor status Dis
|  |  |  | TE28164 | TI28164 | N/A | F28-MUF-402 UFG Mill 2 Hot Air Temperature Element | F28MUF402 Hot Air Temp | 1 | 0 | 150 | C | [16 empty] | 95 | 5 | 100 98 | 5 |  | Signal to relay - Soft Tag A_Hi = Alarm. Operator to investigate A_HH = Trip UFG Mill 2 main motor | 1 |  |  |  |  | Updated PID removed motor status Dis | Vendor Input, HH should be 98
|  |  |  | VT28156 | VI28156 | 2000-F28-PID-PR-10002 | F28-MUF-402 UFG Mill 2 NDE Bearing Vibration Transmitter | F28MUF402 NDE Brg Vib | 1 | 0 | 25 | mm/s | [16 empty] | 2 | 5 | 4 | 5 |  | A_Hi = Alarm. Operator to investigate A_HH = Trip UFG Mill 2 main motor | C |  |  |  |  | Tested via tapping. LR 28/06/2026, full loop check not possible with onsite equipment.
|  |  |  | TE28133 | TI28133 | 2000-F28-PID-PR-10002 | F28-MUF-402 UFG Mill 2 IsaMill Gland Drain Temperature Sensor | F28MUF402 GDrain Temp | 1 | 0 | 100 | C | [16 empty] | 60 | 5 | 70 | 5 |  | A_Hi = Alarm. Operator to investigate A_HH = Trip UFG Mill 2 main motor | C | [5 empty] | 2025-04-02 | Gland Drain Temp
|  |  |  | TE28182 | TI28182 | 2000-F28-PID-PR-10002 | F28-MUF-402 UFG Mill 2 Gearbox OLS Fan Control Temperature Element | F28MUF402 GB OLS FanTemp | 1 | 0 | 100 | C |  |  |  | 45 | 5 |  | 55 | 5 | [13 empty] | UFG Mill 2 Gearbox Oil Cooler Fan 1 turns on when Tempearture > P_Hi (55°C) and turns off when Temperature < P_Lo (45°C) | 1
|  |  |  | TE28183 | TI28183 | 2000-F28-PID-PR-10002 | F28-MUF-402 UFG Mill 2 Gearbox OLS Heater Control Temperature Element | F28MUF402 GB OLSHeatTemp | 1 | 0 | 100 | C |  |  |  | 15 | 5 |  | 25 | 5 |  |  |  |  | 5 | 5 | 7 | 5 | 40 | 5 | 50 | 5 | F28-PO-463/464 NOT RUNNING Enable 10s delay mask for pump start-up | A_Lo = Warning A_LL = Trip F28-PO-463/464 UFG Mill 2 Gearbox Oil Heaters turn on when Tempearture < P_Lo (15°C) and turn off when Temperature > P_Hi (25°C) | 1 |  |  |  |  | Actioned as per KAN-626/KAN-1459 FC 9/7/26: MOC697 added additional alarms | 2025-04-03 | Added A_Lo as per PL 238
|  |  |  | TE28190 | TI28190 | 2000-F28-PID-PR-10002 | F28-MUF-402 UFG Mill 2 Bearing Oil Lube System Heater Temperature Element | F28MUF402 BrgOLSHeatTemp | 1 | 0 | 100 | C |  |  |  | 15 | 5 |  | 25 | 5 | [8 empty] | 40 | 5 | 50 | 5 |  | UFG Mill 2 Bearing Oil Heater turns off when Tempearture > P_Hi (25°C) and turns on when Temperature < P_Lo (15°C) | 1 |  |  |  |  | FC 9/7/26: MOC697 added additional alarms
|  |  |  | TE28191 | TI28191 | 2000-F28-PID-PR-10002 | F28-MUF-402 UFG Mill 2 Bearing Oil Lube System Fan Temperature Element | F28MUF402 BrgOLS FanTemp | 1 | 0 | 100 | C |  |  |  | 45 | 5 |  | 55 | 5 | [13 empty] | UFG Mill 2 Bearing Oil Cooler Fan 1 turns on when Tempearture > P_Hi (55°C) and turns off when Temperature < P_Lo (45°C) | 1
|  |  |  | JT28003 | JI28003 | 2000-F28-PID-PR-10002 | F28-MUF-402 UFG Mill 2 Power Draw | F28MUF402 Power Draw | 1 | 0 | 4000 | kW | [16 empty] | 3800 | 5 | 3900 | 5 | XS28172E NOT ACTIVE | Soft Tag A_Hi = Alarm. Operator to investigate A_HH = Trip UFG Mill 2 main motor Mill power is controlled by media addition via the Isacharger. Power draw setpoint to be determined/optimised during commissioning. | 0 |  |  |  |  | Desktop review modbus test pack has been signed off
|  |  |  | FIT28329 | FI28329 | 2000-F28-PID-PR-10005 | F28-PP-409/410 UFG Product Pump Discharge Flow Indicating Transmitter | F28PP409/410 Flowrate | 1 | 0 | 600 | m3/h | [22 empty] | 1 |  |  |  |  | Actioned as per KAN-626/KAN-1367
|  |  |  | 23AN431STAT | 23AN431STAT |  | F28-AN-431 Status | F28AN431 Status |  | 1 | 6 | [22 empty] | PV = 1; Waiting PV = 2; Initialising PV = 3; Background Measurement PV = 4; Auto Measurement PV = 5; Standby | 1
|  |  |  | XI28330CS | XI28330C | 2000-F28-PID-PR-10005 | F28-AN-431 UFG Mill 1 Product P80 | F28AN431 UFG 1 P80 | 1 | 0 | 50 | µm | [21 empty] | Soft tag. Refer to 2000-SPC-CS-11011 UFG PSA for format and value multiplier Intended to be setup as particle sizing results during commissioning by Metso Engineers. Configurable. See IOM for further details. Range to be confirmed during commissioning. | 1 |  |  |  |  | PCT alignment action register (soft tag nomenclature)
|  |  |  | XI28330DS | XI28330D | 2000-F28-PID-PR-10005 | F28-AN-431 UFG Mill 2 Product P80 | F28AN431 UFG 2 P80 | 1 | 0 | 50 | µm | [21 empty] | Soft tag. Refer to 2000-SPC-CS-11011 UFG PSA for format and value multiplier Intended to be setup as particle sizing results during commissioning by Metso Engineers. Configurable. See IOM for further details. Range to be confirmed during commissioning. | 1 |  |  |  |  | PCT alignment action register (soft tag nomenclature)
|  |  |  | XI28330ES | XI28330E | 2000-F28-PID-PR-10005 | F28-AN-431 UFG Mill 3 Product P80 | F28AN431 UFG 3 P80 | 1 | 0 | 50 | µm | [21 empty] | Soft tag. Refer to 2000-SPC-CS-11011 UFG PSA for format and value multiplier Intended to be setup as particle sizing results during commissioning by Metso Engineers. Configurable. See IOM for further details. Range to be confirmed during commissioning. | 1 |  |  |  |  | PCT alignment action register (soft tag nomenclature)
|  |  |  | UT28005 | UI28005 | N/A |  | F28SR001 11kV SR Temp | 1 | 0 | 50 | C | [16 empty] | 300 | 5 |  |  |  | A_Hi = Alarm. Nominal 24C. Alarm setpoint to be confirmed during commissioning. | 0
|  |  |  | UT28006 | UI28006 | N/A |  | F28SR002 415V SR Temp | 1 | 0 | 50 | C | [16 empty] | 300 | 5 |  |  |  | A_Hi = Alarm. Nominal 24C. Alarm setpoint to be confirmed during commissioning. | 0
|  |  |  | UT28007 | UI28007 | N/A |  | F28SR002 415V SR TF Temp | 1 | 0 | 50 | C | [16 empty] | 300 | 5 |  |  |  | A_Hi = Alarm. Nominal 24C. Alarm setpoint to be confirmed during commissioning. | 0
DO NOT DELETE THIS ROW INSERT NEW ROWS ABOVE
|  |  |  | 46 | 46

## 2. Analogue Output
KCGM GROWTH PROJECT
PROCESS CONTROL TABLES - ULTRAFINE GRINDING 2
2000-F28-LST-PR-10001
ANALOGUE INSTRUMENTS (AO)
|  |  |  | Tag Source | Tag Name | P&ID | Description | Abbreviated Description (Faceplate) |  | Range |  |  |  |  | C1 Sign Off |  | C2 Sign Off
Area | Type | Loop No. | Suffix | [5 empty] | Trend (sec) | Min | Max | Unit | Comments | Rev | OK | Date | OK | Date
DO NOT DELETE THIS ROW INSERT NEW ROWS ABOVE
|  |  |  | 0 | 0

## 3. Digital Input
KCGM GROWTH PROJECT
|  |  |  | PROCESS CONTROL TABLES - ULTRAFINE GRINDING 2 |  |  |  |  | *SOFTWARE DEBOUNCE IS REQUIRED ON ALL DIGITAL INSTRUMENTS (NO HARDWARE DEBOUNCE)*
2000-F28-LST-PR-10001
DIGITAL INSTRUMENTS (DI)
[19 empty] | C1 Sign Off |  | C2 Sign Off
Area | Type | Loop No. | Suffix | Tag Source | Tag Name | P&ID | Description | Abbreviated Description (Faceplate) | State 0 | State 1 | Alarm State | Source | Alarm Delay (secs) | Alarm Masking Conditions | Comments | Rev | Change Date | Change Reference | OK | Date | OK | Date
|  |  |  | XS28096 | XA28096 | 2000-F28-PID-PR-10002 | F28-PP-494 UFG Mill 2 Product Sample Pump Hose Leak Detection Switch | F28PP494 Leak Detect | Alarm | Normal | Alarm | Hardwired | 3 |  |  | 0
|  |  |  | LSH28130 | LAH28130 | 2000-F28-PID-PR-10002 | F28-PS-421 UFG Mill Area Sump Pump 1 Level Switch High | F28PS421 Level Hi | Normal | Alarm | Alarm | Soft Tag | 3 |  | Wired directly to motor starter | 1 | 2025-03-11 | Corrected state for sump pump switch
|  |  |  | LSLL28184 | LALL28184 | 2000-F28-PID-PR-10002 | F28-MUF-402 UFG Mill 2 Gearbox Oil Lube System Level Switch Low Low | F28MUF402 GB Oil Lvl LL | Alarm | Normal | Alarm | Hardwired | 3 |  | Level < minimum. Minimum level is a factory setting set during commissioning | 0
|  |  |  | PSL28179 | PAL28179 | 2000-F28-PID-PR-10002 | F28-MUF-402 UFG Mill 2 Gearbox Oil Supply Pressure Switch Low | F28MUF402 Oil Pres Lo | Alarm | Normal | Alarm | Hardwired | 3 | F28-PO-463/464 NOT RUNNING Ensure 10s delay mask for pump start-up | Low Pressure < 0.5 Bar | 1 | 2025-03-10 | PCT alignment action register (delay to alarm masking)
|  |  |  | PDSH28185 | PDAH28185 | 2000-F28-PID-PR-10002 | F28-MUF-402 UFG Mill 2 Gearbox Oil Lube System Filter Differential Pressure Switch High | F28MUF402 GB Oil DP Hi | Alarm | Normal | Alarm | Hardwired | 3 |  | Settings: 0 - 2 Bar Alarms at dP > 2 Bar Changeover filter may be done while UFG Mill 2 is running | 0
|  |  |  | ZSL28180 | ZAL28180 | 2000-F28-PID-PR-10002 | F28-MUF-402 UFG Mill 2 Shaft Jack Position Switch Low | F28MUF402 Shaft Jack Low | Alarm | Normal | Alarm | Hardwired | 3 |  |  | 0
|  |  |  | ZSL28148 | ZAL28148 | 2000-F28-PID-PR-10002 | F28-MUF-402 UFG Mill 2 IsaMill Hydraulic Ram Proximity Switch Low 1 | F28MUF402 Hyd Ram 1 Low | Alarm | Normal | Alarm | Hardwired | 3 |  |  | 0
|  |  |  | ZSL28149 | ZAL28149 | 2000-F28-PID-PR-10002 | F28-MUF-402 UFG Mill 2 IsaMill Hydraulic Ram Proximity Switch Low 2 | F28MUF402 Hyd Ram 2 Low | Alarm | Normal | Alarm | Hardwired | 3 |  |  | 0
|  |  |  | PSL28147 | PAL28147 | 2000-F28-PID-PR-10002 | F28-MUF-402 UFG Mill 2 Scuttle Valve Pressure Switch Low | F28MUF402 Scuttle Open | Open | N_Open | Open | Hardwired | 3 |  | State 1 (Close Indication): PSL28147 > 350 kPa State 0 (Open Indication): PSL28147 < 350 kPa | 0
|  |  |  | XS28181 | XA28181 | 2000-F28-PID-PR-10002 | F28-MUF-402 UFG Mill 2 Bearing Labyrinth Seal Lubrication Unit Seal Switch | F28MUF402 Lab Seal Lube | Alarm | Normal | Alarm | Hardwired | 3 |  |  | 0
|  |  |  | PDSH28192 | PDAH28192 | 2000-F28-PID-PR-10002 | F28-MUF-402 UFG Mill 2 Bearing Oil Lube System Filter Differential Pressure Switch High | F28MUF402 Lub Flter DP | Alarm | Normal | Alarm | Hardwired | 3 |  | see F28MUF402_MISC3 for conditions | 0
|  |  |  | PSL28189 | PAL28189 | 2000-F28-PID-PR-10002 | F28-MUF-402 UFG Mill 2 Bearing Oil Lube System Pressure Switch Low | F28MUF402 BrgOil Pres Lo | Alarm | Normal | Alarm | Hardwired | 3 | F28-PO-461/462 NOT RUNNING Ensure 10s delay mask for pump start-up | Setting: 0 - 2 Bar Alarms at P < 0.5 bar | 1 | 2025-03-10 | PCT alignment action register (delay to alarm masking)
|  |  |  | LSLL28195 | LALL28195 | 2000-F28-PID-PR-10002 | F28-MUF-402 UFG Mill 2 Bearing Oil Lube System Level Switch Low Low | F28MUF402 Brg Oil Lvl LL | Alarm | Normal | Alarm | Hardwired | 3 |  |  | 0
|  |  |  | FSL28193A | FAL28193A | 2000-F28-PID-PR-10002 | F28-MUF-402 UFG Mill 2 Bearing Oil Lube System Flow Switch Low 1 | F28MUF402 DE Brg Oil Lo1 | Alarm | Normal | Alarm | Hardwired | 3 | F28-PO-461/462 NOT RUNNING Ensure 10s delay mask for pump start-up | Settings: 0 - 30 L/min Alarms at flowrate < 3 L/min. | 1 | 2025-03-10 | PCT alignment action register (delay to alarm masking)
|  |  |  | FSL28193B | FAL28193B | 2000-F28-PID-PR-10002 | F28-MUF-402 UFG Mill 2 Bearing Oil Lube System Flow Switch Low 2 | F28MUF402 DE Brg Oil Lo2 | Alarm | Normal | Alarm | Hardwired | 3 | F28-PO-461/462 NOT RUNNING Ensure 10s delay mask for pump start-up | Settings: 0 - 30 L/min Alarms at flowrate < 10 L/min. | 1 | 2025-03-10 | PCT alignment action register (delay to alarm masking)
|  |  |  | FSL28194 | FAL28194 | 2000-F28-PID-PR-10002 | F28-MUF-402 UFG Mill 2 Bearing Oil Lube System Flow Switch Low | F28MUF402 NDE Brg Oil Lo | Alarm | Normal | Alarm | Hardwired | 3 | F28-PO-461/462 NOT RUNNING Ensure 10s delay mask for pump start-up | Settings: 0 - 30 L/min Alarms at flowrate < 6 L/min. | 1 | 2025-03-10 | PCT alignment action register (delay to alarm masking)
|  |  |  | XS28172AS | XS28172A | 2000-F28-PID-PR-10002 | F28-MUF-402 UFG Mill 2 LRS Sequence Start Signal | F28MUF402 LRS Alarm | OFF | ON | - | Soft Tag | - |  | LRS PLC (vendor package) output to DCS Refer to 2000-ME039-M-01-10001 | 1 | 2025-03-10 | Input changed to soft tags Soft tag nomenclature applied |  |  |  |  | Tested with LRS faceplate and with the vendor simulating the different signals
|  |  |  | XS28172BS | XS28172B | 2000-F28-PID-PR-10002 | F28-MUF-402 UFG Mill 2 LRS Fault Signal | F28MUF402 LRS Fault | OFF | ON | ON | Soft Tag | 0 |  | LRS PLC (vendor package) output to DCS Refer to 2000-ME039-M-01-10001 | 1 | 2025-03-10 | Input changed to soft tags Soft tag nomenclature applied |  |  |  |  | Tested with LRS faceplate and with the vendor simulating the different signals
|  |  |  | XS28172CS | XS28172C | 2000-F28-PID-PR-10002 | F28-MUF-402 UFG Mill 2 LRS Ready Signal | F28MUF402 LRS Ready | OFF | ON | - | Soft Tag | - |  | LRS PLC (vendor package) output to DCS Refer to 2000-ME039-M-01-10001 | 1 | 2025-03-10 | Input changed to soft tags Soft tag nomenclature applied |  |  |  |  | Tested with LRS faceplate and with the vendor simulating the different signals
|  |  |  | XS28172DS | XS28172D | 2000-F28-PID-PR-10002 | F28-MUF-402 UFG Mill 2 LRS Running Signal | F28MUF402 LRS Running | OFF | ON | - | Soft Tag | - |  | LRS PLC (vendor package) output to DCS Refer to 2000-ME039-M-01-10001 | 1 | 2025-03-10 | Input changed to soft tags Soft tag nomenclature applied |  |  |  |  | Tested with LRS faceplate and with the vendor simulating the different signals
|  |  |  | XS28172ES | XS28172E | 2000-F28-PID-PR-10002 | F28-MUF-402 UFG Mill 2 LRS Short Contactor Status Signal | F28MUF402 LRS Short Stat | OFF | ON | - | Soft Tag | - |  | LRS PLC (vendor package) output to DCS Refer to 2000-ME039-M-01-10001 | 1 | 2025-03-10 | Input changed to soft tags Soft tag nomenclature applied |  |  |  |  | Tested with LRS faceplate and with the vendor simulating the different signals
|  |  |  | FSL28409 | FAL28409 | 2000-F24-PID-PR-10034 | F28-PP-451 UFG Mill 2 Feed Pump Gland Water Flow Switch | F28PP451 UFG Mill 2 GW | Alarm | Normal | Alarm | Hardwired | 3 | F28PP451 NOT RUNNNING Ensure 10s delay mask for pump start-up |  | 1 | 2025-03-10 | PCT alignment action register (delay to alarm masking)
|  |  |  | FSL28413 | FAL28413 | 2000-F24-PID-PR-10034 | F28-PP-453 UFG Mill 2 Discharge Pump Gland Water Flow Switch | F28PP453 UFG Mill 2 GW | Alarm | Normal | Alarm | Hardwired | 3 | F28PP453 NOT RUNNNING Ensure 10s delay mask for pump start-up |  | 1 | 2025-03-10 | PCT alignment action register (delay to alarm masking)
|  |  |  | FSL28417 | FAL28417 | 2000-F24-PID-PR-10034 | F28-PW-421 UFG Mill 2 Isacharge Pump Gland Water Flow Switch | F28PW421 UFG Mlil 2 GW | Alarm | Normal | Alarm | Hardwired | 3 | F28PW421 NOT RUNNNING Ensure 10s delay mask for pump start-up |  | 1 | 2025-03-10 | PCT alignment action register (delay to alarm masking)
|  |  |  | LSH28199 | LAH28199 | 2000-F28-PID-PR-10003 | F28-PS-422 UFG Mill Area Sump Pump 2 Level Switch High | F28PS422 Level High | Normal | Alarm | Alarm | Soft Tag | 3 |  | Wired directly to motor starter | 1 | 2025-03-11 | Corrected state for sump pump switch
|  |  |  | FSL28401 | FAL28401 | 2000-F28-PID-PR-10034 | F28-PP-409 UFG Product Pump 1 Gland Water Flow Switch | F28PP409 Gland Water | Alarm | Normal | Alarm | Hardwired | 3 | F28PP409 NOT RUNNNING Ensure 10s delay mask for pump start-up |  | 1 | 2025-03-10 | PCT alignment action register (delay to alarm masking)
|  |  |  | FSL28405 | FAL28405 | 2000-F28-PID-PR-10034 | F28-PP-410 UFG Product Pump 2 Gland Water Flow Switch | F28PP410 Gland Water | Alarm | Normal | Alarm | Hardwired | 3 | F28PP410 NOT RUNNNING Ensure 10s delay mask for pump start-up |  | 1 | 2025-03-10 | PCT alignment action register (delay to alarm masking)
|  |  |  | F28SW009PS | F28SW009_PS | 2000-F28-PID-PR-10005 | F28-SW-009 ACB SHUNT TRIP 24VDC OK | F28SW009 ACBShunt 24V OK | Alarm | Normal | Alarm | Hardwired | 0 |  |  | 1 | 2025-10-23 | Description
|  |  |  | F28AN431S1NVS | F28AN431S1NV | 2000-F28-PID-PR-10005 | F28-AN-431 UFG Particle Size Analyser Assay 1 Not Valid | F28AN431 UFG 1 Invalid | Inactive | Active | Active | Soft Tag | 0 |  | Soft tag. Refer to 2000-SPC-CS-11001 UFG PSA Modbus Map for details. | 1 | 2025-03-10 | Removed masking as per KAN-626/KAN-1361 action
|  |  |  | F28AN431S2NVS | F28AN431S2NV | 2000-F28-PID-PR-10005 | F28-AN-431 UFG Particle Size Analyser Assay 2 Not Valid | F28AN431 UFG 2 Invalid | Inactive | Active | Active | Soft Tag | 0 |  | Soft tag. Refer to 2000-SPC-CS-11001 UFG PSA Modbus Map for details. | 1 | 2025-03-10 | Removed masking as per KAN-626/KAN-1361 action
|  |  |  | F28AN431S3NVS | F28AN431S3NV | 2000-F28-PID-PR-10005 | F28-AN-431 UFG Particle Size Analyser Assay 2 Not Valid | F28AN431 UFG 3 Invalid | Inactive |  | Active | Soft Tag | 0 |  | Soft tag. Refer to 2000-SPC-CS-11001 UFG PSA Modbus Map for details. | 1 | 2025-03-10 | Removed masking as per KAN-626/KAN-1361 action
|  |  |  | XA28330AS | XA28330A | 2000-F28-PID-PR-10005 | F28-AN-431 UFG Particle Size Analyser Alarm | F28AN431 Alarm | Normal | Alarm | Alarm | Soft Tag | 0 |  | Soft tag. Refer to 2000-SPC-CS-11001 UFG PSA Modbus Map for details. | 1 | 2025-03-10 | Input changed to soft tags Soft tag nomenclature applied. Removed masking as per KAN-626/KAN-1361 action
|  |  |  | XA28330BS | XA28330B | 2000-F28-PID-PR-10005 | F28-AN-431 UFG Particle Size Analyser Maintenance | F28AN431 Maint | Inactive | Active |  | Soft Tag | - |  | Soft tag. Refer to 2000-SPC-CS-11001 UFG PSA Modbus Map for details. | 1 | 2025-03-10 | Input changed to soft tags Soft tag nomenclature applied
|  |  |  | F28AN431WDGS | F28AN431WDG | 2000-F28-PID-PR-10005 | F28-AN-431 UFG Particle Size Analyser Watchdog DCS Read | F28AN431 Wtchdg Read | Inactive | Active |  | Soft Tag | - |  | Soft tag. Refer to 2000-SPC-CS-11001 UFG PSA Modbus Map for details. | 0
|  |  |  | F28AN431WAITS | F28AN431WAIT | 2000-F28-PID-PR-10005 | F28-AN-431 UFG Particle Size Analyser Waiting | F28AN431 Waiting | Inactive | Active |  | Soft Tag | - |  | Soft tag. Bit map for analyser status word Refer to 2000-SPC-CS-11001 UFG PSA Modbus Map for details. | 0 | [6 empty] | No longer Bolean, Changed to Unsigned integer. Refer to Analog Input
|  |  |  | F28AN431INITS | F28AN431INIT | 2000-F28-PID-PR-10005 | F28-AN-431 UFG Particle Size Analyser Initiialising | F28AN431 Initialising | Inactive | Active |  | Soft Tag | - |  | Soft tag. Bit map for analyser status word Refer to 2000-SPC-CS-11001 UFG PSA Modbus Map for details. | 0 | [6 empty] | No longer Bolean, Changed to Unsigned integer. Refer to Analog Input
|  |  |  | F28AN431BGMRS | F28AN431BGMR | 2000-F28-PID-PR-10005 | F28-AN-431 UFG Particle Size Analyser Background Measurement | F28AN431 Bckgnd Meas | Inactive | Active |  | Soft Tag | - |  | Soft tag. Bit map for analyser status word Refer to 2000-SPC-CS-11001 UFG PSA Modbus Map for details. | 0 | [6 empty] | No longer Bolean, Changed to Unsigned integer. Refer to Analog Input
|  |  |  | F28AN431AUMRS | F28AN431AUMR | 2000-F28-PID-PR-10005 | F28-AN-431 UFG Particle Size Analyser Auto Measurement | F28AN431 Auto Meas | Inactive | Active |  | Soft Tag | - |  | Soft tag. Bit map for analyser status word Refer to 2000-SPC-CS-11001 UFG PSA Modbus Map for details. | 0 | [6 empty] | No longer Bolean, Changed to Unsigned integer. Refer to Analog Input
|  |  |  | F28AN431STBYS | F28AN431STBY | 2000-F28-PID-PR-10005 | F28-AN-431 UFG Particle Size Analyser Standby | F28AN431 Standby | Inactive | Active |  | Soft Tag | - |  | Soft tag. Bit map for analyser status word Refer to 2000-SPC-CS-11001 UFG PSA Modbus Map for details. | 0 | [6 empty] | No longer Bolean, Changed to Unsigned integer. Refer to Analog Input
|  |  |  | F28SW009AF | F28SW009_AF | N/A | F28-SW-009 ARC FLASH DETECTION SYSTEM ALARM | F28SW009 Arc Flash | Normal | Alarm | Alarm | Hardwired | 0 |  |  | 0 | 2026-02-28 | MOC-125
|  |  |  | F28SW009OP | F28SW009_OP | N/A | F28-SW-009 CIRCUIT BREAKER OPENED | F28SW009 Breaker Open | Inactive | Active | - | Hardwired | - |  |  | 0
|  |  |  | F28SW009CL | F28SW009_CL | N/A | F28-SW-009 CIRCUIT BREAKER CLOSED | F28SW009 Breaker Closed | Inactive | Active | - | Hardwired | - |  |  | 0
|  |  |  | F28SW009TRP | F28SW009_TRP | N/A | F28-SW-009 CIRCUIT BREAKER TRIPPED | F28SW009 Breaker Trip | Normal | Alarm | Alarm | Hardwired | 0 |  |  | 0 | 2026-02-28 | MOC-125
|  |  |  | F28SW009SD | F28SW009_SD | N/A | F28-SW-009 INCOMER SURGE DIVERTER OK | F28SW009 Inc SurgeDiv OK | Normal | Alarm | Alarm | Hardwired | 0 |  |  | 0 | 2026-02-28 | MOC-125
|  |  |  | F28SW009PS1 | F28SW009_PS1 | N/A | F28-SW-009 PS1 24VDC HEALTHY | F28SW009 PS1 24VDC | Alarm | Normal | Alarm | Hardwired | 0 |  |  | 0
|  |  |  | F28SW009PS2 | F28SW009_PS2 | N/A | F28-SW-009 PS2 24VDC HEALTHY | F28SW009 PS2 24VDC | Alarm | Normal | Alarm | Hardwired | 0 |  |  | 0
|  |  |  | F28DCS410PS1 | F28DCS410_PS1 | N/A | F28-DCS-410 PS1 24VDC HEALTHY | F28DCS410 PS1 24VDC | Alarm | Normal | Alarm | Hardwired | 0 |  |  | 0
|  |  |  | F28DCS410PS2 | F28DCS410_PS2 | N/A | F28-DCS-410 PS2 24VDC HEALTHY | F28DCS410 PS2 24VDC | Alarm | Normal | Alarm | Hardwired | 0 |  |  | 0
|  |  |  | F28SR001ESTP | F28SR001_ESTP | N/A | F28-SR-001 SWITCHROOM EMERGENCY SHUTDOWN DCS INPUT | F28SR001 Emergency Shut | Alarm | Normal | Alarm | Hardwired | 0 |  |  | 0
|  |  |  | F28BC001FL1 | F28BC001_FL1 | N/A | F28-BC-001 48VDC Charger Mains Fail | F28BC001 Charger Mains | Alarm | Normal | Alarm | Hardwired | 0 |  |  | 0
|  |  |  | F28BC001FL2 | F28BC001_FL2 | N/A | F28-BC-001 48VDC Charger Common Alarm | F28BC001 Charger Alarm | Alarm | Normal | Alarm | Hardwired | 0 |  |  | 0
|  |  |  | F28BC001FL3 | F28BC001_FL3 | N/A | F28-BC-001 48VDC Charger Earth Fault | F28BC001 Earth Fault | Alarm | Normal | Alarm | Hardwired | 0 |  |  | 0
|  |  |  | F28FIP001ALM | F28FIP001_ALM | N/A | F28-FIP-001 Alarm | F28FIP001 Alarm | Normal | Alarm | Alarm | Hardwired | 0 |  |  | 0 | 2026-02-20 | MOC103
|  |  |  | F28FIP001ISL | F28FIP001_ISL | N/A | F28-FIP-001 Isolated | F28FIP001 Isolate | Normal | Alarm | Alarm | Hardwired | 0 |  |  | 0 | 2026-02-20 | MOC103
|  |  |  | F28FIP001FLT | F28FIP001_FLT | N/A | F28-FIP-001 Fault | F28FIP001 Fault | Alarm | Normal | Alarm | Hardwired | 0 |  |  | 0
|  |  |  | F28SW109SD | F28SW109_SD | N/A | F28-SW-109 Surge Diverter Ok | F28SW109 Surge Diverter | Alarm | Normal | Alarm | Hardwired | 0 |  |  | 0
|  |  |  | F28SW109Q1CL | F28SW109_Q1CL | N/A | F28-SW-109 Mains Supply CB Closed | F28SW109 CB Close | Alarm | Normal | Alarm | Hardwired | 0 |  |  | 0
|  |  |  | F28SW109Q1OP | F28SW109_Q1OP | N/A | F28-SW-109 Mains Supply CB Opened | F28SW109 CB Open | Inactive | Active | - | Hardwired | - |  |  | 1 | 2/05/2025 22/09/2025 | Post FAT Tag/Description changes TRP to OP Removed alarm CR-029
|  |  |  | F28SW109Q2CL | F28SW109_Q2CL | N/A | F28-SW-109 Generator Supply CB Closed | F28SW109 Gen CB Close | Alarm | Normal | Alarm | Hardwired | 0 |  |  | 0
|  |  |  | F28SW109Q2OP | F28SW109_Q2OP | N/A | F28-SW-109 Generator Supply CB Opened | F28SW109 Gen CB Open | Inactive | Active | - | Hardwired | - |  |  | 1 | 2/05/2025 22/09/2025 | Post FAT Tag/Description changes TRP to OP Removed alarm CR-029
|  |  |  | F28RIO001PS1 | F28RIO001_PS1 | N/A | F28-RIO-001 PS1 24VDC HEALTHY | F28RIO001 PS1 24VDC | Alarm | Normal | Alarm | Hardwired | 0 |  |  | 0
|  |  |  | F28RIO001PS2 | F28RIO001_PS2 | N/A | F28-RIO-001 PS2 24VDC HEALTHY | F28RIO001 PS2 24VDC | Alarm | Normal | Alarm | Hardwired | 0 |  |  | 0
|  |  |  | F28RIO002PS1 | F28RIO002_PS1 | N/A | F28-RIO-002 PS1 24VDC HEALTHY | F28RIO002 PS1 24VDC | Alarm | Normal | Alarm | Hardwired | 0 |  |  | 0
|  |  |  | F28RIO002PS2 | F28RIO002_PS2 | N/A | F28-RIO-002 PS2 24VDC HEALTHY | F28RIO002 PS2 24VDC | Alarm | Normal | Alarm | Hardwired | 0 |  |  | 0
|  |  |  | LSH28008 | LAH28008 | N/A | F28-GE-109 Ultra Fine Grinding Essential Supply 415V Generator Fuel Level Switch High | F28GE109 Fuel Level | Alarm | Normal | Alarm | Hardwired | 3 |  |  | 0 | 2026-08-01 | AP - NO contact
|  |  |  | LSL28008 | LAL28008 | N/A | F28-GE-109 Ultra Fine Grinding Essential Supply 415V Generator Fuel Level Switch Low | F28GE109 Fuel Level | Alarm | Normal | Alarm | Hardwired | 3 |  |  | 0
|  |  |  | F28SW013HTY | F28SW013_HTY | N/A | F28-SW-013 Fuse Healthy | F28SW013 Fuse Healthy | Alarm | Normal | Alarm | Hardwired | 0 |  |  | 0
|  |  |  | F28SW013ESCL | F28SW013_ESCL | N/A | F28-SW-013 Earth Switch Closed | F28SW013 ES Closed | Inactive | Active | - | Hardwired | 0 |  |  | 0
|  |  |  | F28SW013ESOP | F28SW013_ESOP | N/A | F28-SW-013 Earth Switch Opened | F28SW013 ES Open | Inactive | Active | - | Hardwired | 0 |  |  | 0
|  |  |  | ZSC28009 | ZAC28009 | N/A | F28-TR-009 ULTRA FINE GRINDING 415V MCC TRANSFORMER Enclosure Door Position Switch Closed | F28TR009 415VMCC Door | Alarm | Normal | Alarm | Hardwired | 0 |  |  | 0
|  |  |  | F28TR009WTH | F28TR009_WTH | N/A | F28-TR-009 TRANSFORMER WINDING TEMPERATURE HIGH ALARM | F28TR009 Temp Hi | Alarm | Normal | Alarm | Hardwired to DCS | 0 |  |  | 1 | 19/08/2025 14/4/2026 | CR-034 MOC240
|  |  |  | F28GE109CBTRP | 28GE109CBTRP |  | F28-GE-109 ULTRA FINE GRINDING ESSENTIAL SUPPLY 415V GENERATOR CB TRIPPED | F28-GE-109 GEN CB TRP | Alarm | Normal | Alarm | Hardwired to DCS | 0
DO NOT DELETE THIS ROW INSERT NEW ROWS ABOVE
|  |  |  | 71 | 71

## 4. Digital Output
KCGM GROWTH PROJECT
|  |  |  | PROCESS CONTROL TABLES - ULTRAFINE GRINDING 2 |  |  |  | *SOFTWARE DEBOUNCE IS REQUIRED ON ALL DIGITAL INSTRUMENTS (NO HARDWARE DEBOUNCE)*
2000-F28-LST-PR-10001
DIGITAL INSTRUMENTS (DO)
[16 empty] | C1 Sign Off |  | C2 Sign Off
Area | Type | Loop No. | Suffix | Tag Source | Tag Name | P&ID | Description | Abbreviated Description (Faceplate) | State 0 | State 1 | Alarm State | Alarm Delay (secs) | Alarm Masking Conditions | Comments | Rev | OK | Date | OK | Date
|  |  |  | XC28172AS | XC28172A | 2000-F28-PID-PR-10002 | F28-MUF-402 UFG Mill 2 LRS Start Signal | F28MUF402 Start | OFF | ON | - | - |  | Soft tag. | 1 | [5 empty] | Input changed to soft tags Soft tag nomenclature applied
|  |  |  | F28AN431REMS | F28AN431REM | 2000-F28-PID-PR-10005 | F28-AN-431 UFG Particle Size Analyser Remote Standby | F28AN431 Rem Stdby | OFF | ON | - | - |  | Soft tag. Refer to 2000-SPC-CS-11001 UFG PSA Modbus Map for details. | 0
|  |  |  | F28AN431S1BYPS | F28AN431S1BYP | 2000-F28-PID-PR-10005 | F28-AN-431 UFG Particle Size Analyser UFG Mill 1 Bypass | F28AN431 UFG1 Bypass | OFF | ON | - | - |  | Soft tag. Refer to 2000-SPC-CS-11001 UFG PSA Modbus Map for details. | 0 |  |  |  |  | 2025-03-18 | *Noted to need buttons to send signal (to be addressed in FAT)
|  |  |  | F28AN431S2BYPS | F28AN431S2BYP | 2000-F28-PID-PR-10005 | F28-AN-431 UFG Particle Size Analyser UFG Mill 2 Bypass | F28AN431 UFG2 Bypass | OFF | ON | - | - |  | Soft tag. Refer to 2000-SPC-CS-11001 UFG PSA Modbus Map for details. | 0 |  |  |  |  | 2025-03-19 | *Noted to need buttons to send signal (to be addressed in FAT)
|  |  |  | F28AN431S23BYPS | F28AN431S3BYP | 2000-F28-PID-PR-10005 | F28-AN-431 UFG Particle Size Analyser UFG Mill 3 Bypass | F28AN431 UFG3 Bypass | OFF | ON | - | - |  | Soft tag. Refer to 2000-SPC-CS-11001 UFG PSA Modbus Map for details. | 0 |  |  |  |  | 2025-03-20 | *Noted to need buttons to send signal (to be addressed in FAT)
|  |  |  | F28SW013OP | F28SW013_OP | N/A | Ultra Fine Grinding 11kV Switchboard Remote Switching Panel Open Breaker | F28SW013 Open Breaker | OFF | ON | - | - |  |  | 0 |  |  |  |  | For future use
|  |  |  | F28SW013CL | F28SW013_CL | N/A | Ultra Fine Grinding 11kV Switchboard Remote Switching Panel Close Breaker | F28SW013 Close Breaker | OFF | ON | - | - |  |  | 0 |  |  |  |  | For future use
DO NOT DELETE THIS ROW INSERT NEW ROWS ABOVE
|  |  |  | 7 | 7

## 5. Totalisers
KCGM GROWTH PROJECT
PROCESS CONTROL TABLES - ULTRAFINE GRINDING 2
2000-F28-LST-PR-10001
TOTALISERS
[11 empty] | Reset Period |  |  |  |  | C1 Sign Off |  | C2 Sign Off
Area | Type | Loop No. | Suffix | Tag Source | Tag Name | Type | P&ID | Description | Abbreviated Description (Faceplate) | Units | Shift | Day | Cont | Comments | Rev | OK | Date | OK | Date
|  |  |  | WI28033 | WQI28033 | WQI | 2000-F28-PID-PR-10001 | F28-PP-451 UFG Mill 2 Feed Pump Discharge Solids Totaliser | F28PP451 Total Tonnes | t | X | X | X |  | 0
DO NOT DELETE THIS ROW INSERT NEW ROWS ABOVE
|  |  |  | 1 | 1

## 6. OnOff Valves
KCGM GROWTH PROJECT
PROCESS CONTROL TABLES - ULTRAFINE GRINDING 2
2000-F28-LST-PR-10001
OPEN-CLOSE VALVES
[14 empty] | Permissives and Trips | [12 empty] | C1 Sign Off |  | C2 Sign Off
Area | Type | Loop No. | Suffix | Tag Name | P&ID | Valve Description | Abbreviated Description (Faceplate) | Valve Type | Fail Position | Manual | Auto | Open Condition (Auto Mode) | Close Condition (Auto Mode) | # | Condition | Description (if required) | Delay On | Delay Off | Open Permissive | Close Permissive | Open | Close | Bypass | Reset Required | Comments | Rev | OK | Date | OK | Date |  |  | FAT
|  |  |  | XV28042 | 2000-F28-PID-PR-10001 | F28-TK-406 UFG GSW Tank Valve | F28TK406 Scheme Water | 7 | FC | X | X | LI28041 <= P_Lo | LI28041 >= P_Hi | CT1 | LI28041 Level ≥ A_HH | LI28041 Level ≥ A_HH | 5 |  |  |  |  | X | X |  | UFG GSW Tank Level is on High High Alarm | 0 | [6 empty] | 2025-04-03 | Put in P_Hi and partner with P_Lo to control XV28042 as per PL-240
|  |  |  | XV28002 | 2000-F28-PID-PR-10001 | F28-TK-429 UFG Mill 2 Water Collection Tank Valve | F28TK429 Water Addition | 7 | FC | X | X |  |  | CT1 | LI28001 Level ≥ A_HH | LI28001 Level ≥ A_HH | 5 |  |  |  |  | X | X |  | UFG Mill 2 Water Collection Tank Level is on High High Alarm | 0
|  |  |  | XV28031 | 2000-F28-PID-PR-10001 | F28-PP-451 UFG Mill 2 Feed Pump Suction Valve | F28PP451 Suction | 3 | FL | X | X | F28-SEQ-0005 F28-SEQ-0007 | F28-SEQ-0006 | [12 empty] | 1 | [5 empty] | Action as per KAN-626/KAN-1374
|  |  |  | XV28032 | 2000-F28-PID-PR-10001 | F28-PP-451 UFG Mill 2 Feed Pump Drain Valve | F28PP451 Disch Drain | 4 | FO | X | X | F28-SEQ-0006 | F28-SEQ-0005 F28-SEQ-0007 | CT1 | F28-PP-451 Running |  | 3 |  |  |  |  | X | X |  |  | 1 | [5 empty] | Action as per KAN-626/KAN-1374
|  |  |  | XV28036 | 2000-F28-PID-PR-10001 | F28-PP-451 UFG Mill 2 Feed Pump Suction Drain Valve | F28PP451 Suction Drain | 4 | FO | X | X | F28-SEQ-0006 | F28-SEQ-0005 F28-SEQ-0007 | CT1 | F28-PP-451 Running | UFG Mill 2 Feed Pump Running | 3 |  |  |  |  | X | X |  | Close suction drain valve if UFG Mill 2 Feed pump is running | 0
|  |  |  | SV28408 | 2000-F24-PID-PR-10001 | F28-PP-451 UFG Mill 2 Feed Pump Gland Water Solenoid Valve | F28PP451 Gland Water | 11 | FO | X | X | F28-SEQ-0005 OR F28-PP-451 START | F28-SEQ-0006 | OT1 | F28-PP-451 Running | UFG Mill 2 Feed Pump Running | 3 |  |  |  | X |  | X |  | UFG Mill 2 Feed Pump is running | 1 |  |  |  |  | 2025-03-13 | PCT alignment action register (solenoid valve open condtion) as per KAN-1504
|  |  |  | SV28416 | 2000-F24-PID-PR-10001 | F28-PP-421 UFG Mill 2 Isacharge Pump Gland Water Solenoid Valve | F28PW421 Gland Water | 11 | FO | X | X | F28-SEQ-0009 OR F28-SEQ-0010 OR F28-PW-421 START | F28-SEQ-0009 OR F28-SEQ-0010 | OT1 | F28-PW-421 Running | UFG Mill 2 Isacharger Pump Running | 3 |  |  |  | X |  | X |  | UFG Mill 2 Ischarger Pump is running | 1 |  |  |  |  | 2025-03-13 | Action as per KAN-626/KAN-1377 PCT alignment action register (solenoid valve open condtion) as per KAN-1504
|  |  |  | XV28059 | 2000-F28-PID-PR-10002 | F28-MUF-402 Ultra Fine Grinding Mill 2 UFG Product Feed Valve | F28MUF402 Feed Valve | 4 | FC | X | X | F28-SEQ-0005 F28-SEQ-0007 | F28-SEQ-0006 F28-SEQ-0007 F28-SEQ-0011 | [12 empty] | B
|  |  |  | XV28064 | 2000-F28-PID-PR-10002 | F28-MUF-402 Ultra Fine Grinding Mill 2 Gland Water Seal Valve | F28MUF402 GW Seal | 9 | FL | X |  |  |  | CT1 | ZI28073 + ZI28074 < 90% AND F28SEQ0011_T1 Timer Elapsed | ZI28073 + ZI28074 < 90% and Dwell Timer Elapsed | 10 |  |  |  |  | X | X |  | Sum of Isamill discharge (LCV28074) and recycle (LCV28073) level control valve position is less than 90% and dwell timer has elapsed. Refer to F28SEQ0011_T1 in Misc tab. | 1 | [5 empty] | PCT alignment action register (no Reset function for valves)
[14 empty] | CT2 | ZI28073 + ZI28074 > 110% AND F28SEQ0011_T1 Timer Elapsed | ZI28073 + ZI28074 > 110% and Dwell Timer Elapsed | 10 |  |  |  |  | X | X |  | Sum of Isamill discharge (LCV28074) and recycle (LCV28073) level control valve position is greater than 110% and dwell timer has elapsed. Refer to F28SEQ0011_T1 in Misc tab. | 1 | [5 empty] | PCT alignment action register (no Reset function for valves)
[14 empty] | CT3 | PI28056 ≥ A_HH AND F28SEQ0011_T1 Timer Elapsed | PI28056 ≥ A_HH and Dwell Timer Elapsed | 10 |  |  |  |  | X | X |  | Gland flush water pressure is above HighHigh Alarm and dwell timer has elapsed. Refer to F28SEQ0011_T1 in Misc tab. | 1 | [5 empty] | PCT alignment action register (no Reset function for valves)
[14 empty] | CT4 | PI28063 ≥ A_HH AND F28SEQ0011_T1 Timer Elapsed | PI28063 ≥ A_HH and Dwell Timer Elapsed | 10 |  |  |  |  | X | X |  | Gland seal water pressure is above HighHigh Alarm and dwell timer has elapsed. Refer to F28SEQ0011_T1 in Misc tab. | 1 | [5 empty] | PCT alignment action register (no Reset function for valves)
[14 empty] | CT5 | LI28041 ≤ A_LL AND F28SEQ0011_T1 Timer Elapsed | LI28041 ≤ A_LL and Dwell Timer Elapsed | 10 |  |  |  |  | X | X |  | LI28041 GSW Tank level is below LowLow Alarm and dwell timer has elapsed. Refer to F28SEQ0011_T1 in Misc tab. | 1 | [5 empty] | PCT alignment action register (no Reset function for valves)
|  |  |  | XV28066 | 2000-F28-PID-PR-10002 | F28-MUF-402 Ultra Fine Grinding Mill 2 Process Water Addition Valve | F28MUF402 Water Addition | 4 | FC | X | X | F28-SEQ-0011 F28-SEQ-0006 | F28-SEQ-0007 F28-SEQ-0011 F28-SEQ-0005 F28-SEQ-0006 | CT1 | F28-PP-451 Running | UFG Mill 2 Feed Pump Running | 3 |  |  |  |  | X | X |  | Valve used for flushing the mill with supplied high pressure process water | 0
|  |  |  | XV28069 | 2000-F28-PID-PR-10002 | F28-SC-462 UFG Mill 2 Concentrate Trash Screen Flotation Concentrate Feed Valve | F28SC462 Conc Feed Valve | 3 | FL | X | [14 empty] | Float Concentrate feed valve to UFG Mill 2 Trash Screen | C
|  |  |  | XV28070 | 2000-F28-PID-PR-10002 | F28-HP-425 UFG Mill 2 Discharge Hopper Flotation Concentrate Feed Valve | F28HP425 Conc Feed Valve | 3 | FL | X | [14 empty] | Bypass valve straight to the UFG Mill 2 Discharge Hopper | C
|  |  |  | XV28092 | 2000-F28-PID-PR-10002 | F28-PP-453 UFG Mill 2 Discharge Pump 1 Suction Valve | F28PP453 Suction | 3 | FL | X | X | F28-SEQ-0003 | F28-SEQ-0004 | [12 empty] | 1 | [5 empty] | Action as per KAN-626/KAN-1374
|  |  |  | XV28093 | 2000-F28-PID-PR-10002 | F28-PP-453 UFG Mill 2 Discharge Pump 1 Drain Valve | F28PP453 Suction Drain | 4 | FO | X | X | F28-SEQ-0004 | F28-SEQ-0003 | CT1 | F28-PP-453 Running | UFG Mill 2 Discharge Pump Running | 3 |  |  |  |  | X | X |  |  | 0
|  |  |  | XV28101 | 2000-F28-PID-PR-10002 | F28-CY-421 UFG Mill 2 Cyclone Cluster Feed Valve 1 | F28CY421 Feed Valve 1 | 3 | FL | X | X | If HS28094 = ON (Level Control), refer to F28CALC10005 IF HS28094 = OFF (Pressure Control), refer to F28CALC10004 See F24CY421_FP1 for description of priority system conditions | If HS28094 = ON (Level Control), refer to F28CALC10005 IF HS28094 = OFF (Pressure Control), refer to F28CALC10004 See F24CY421_FP1 for description of priority system conditions | CT1 | XV28101 = STANDBY | XV28101 Standby | 3 |  |  |  |  | X | X |  | Refer to F28CY421_FP1 for the CRO selection and priority of duty/standby cyclones | 1
|  |  |  | XV28102 | 2000-F28-PID-PR-10002 | F28-CY-421 UFG Mill 2 Cyclone Cluster Feed Valve 2 | F28CY421 Feed Valve 2 | 3 | FL | X | X | If HS28094 = ON (Level Control), refer to F28CALC10005 IF HS28094 = OFF (Pressure Control), refer to F28CALC10004 See F24CY421_FP1 for description of priority system conditions | If HS28094 = ON (Level Control), refer to F28CALC10005 IF HS28094 = OFF (Pressure Control), refer to F28CALC10004 See F24CY421_FP1 for description of priority system conditions | CT1 | XV28102 = STANDBY | XV28102 Standby | 3 |  |  |  |  | X | X |  | Refer to F28CY421_FP1 for the CRO selection and priority of duty/standby cyclones | 1
|  |  |  | XV28103 | 2000-F28-PID-PR-10002 | F28-CY-421 UFG Mill 2 Cyclone Cluster Feed Valve 3 | F28CY421 Feed Valve 3 | 3 | FL | X | X | If HS28094 = ON (Level Control), refer to F28CALC10005 IF HS28094 = OFF (Pressure Control), refer to F28CALC10004 See F24CY421_FP1 for description of priority system conditions | If HS28094 = ON (Level Control), refer to F28CALC10005 IF HS28094 = OFF (Pressure Control), refer to F28CALC10004 See F24CY421_FP1 for description of priority system conditions | CT1 | XV28103 = STANDBY | XV28103 Standby | 3 |  |  |  |  | X | X |  | Refer to F28CY421_FP1 for the CRO selection and priority of duty/standby cyclones | 1
|  |  |  | XV28104 | 2000-F28-PID-PR-10002 | F28-CY-421 UFG Mill 2 Cyclone Cluster Feed Valve 4 | F28CY421 Feed Valve 4 | 3 | FL | X | X | If HS28094 = ON (Level Control), refer to F28CALC10005 IF HS28094 = OFF (Pressure Control), refer to F28CALC10004 See F24CY421_FP1 for description of priority system conditions | If HS28094 = ON (Level Control), refer to F28CALC10005 IF HS28094 = OFF (Pressure Control), refer to F28CALC10004 See F24CY421_FP1 for description of priority system conditions | CT1 | XV28104 = STANDBY | XV28104 Standby | 3 |  |  |  |  | X | X |  | Refer to F28CY421_FP1 for the CRO selection and priority of duty/standby cyclones | 1
|  |  |  | XV28105 | 2000-F28-PID-PR-10002 | F28-CY-421 UFG Mill 2 Cyclone Cluster Feed Valve 5 | F28CY421 Feed Valve 5 | 3 | FL | X | X | If HS28094 = ON (Level Control), refer to F28CALC10005 IF HS28094 = OFF (Pressure Control), refer to F28CALC10004 See F24CY421_FP1 for description of priority system conditions | If HS28094 = ON (Level Control), refer to F28CALC10005 IF HS28094 = OFF (Pressure Control), refer to F28CALC10004 See F24CY421_FP1 for description of priority system conditions | CT1 | XV28105 = STANDBY | XV28105 Standby | 3 |  |  |  |  | X | X |  | Refer to F28CY421_FP1 for the CRO selection and priority of duty/standby cyclones | 1
|  |  |  | XV28106 | 2000-F28-PID-PR-10002 | F28-CY-421 UFG Mill 2 Cyclone Cluster Feed Valve 6 | F28CY421 Feed Valve 6 | 3 | FL | X | X | If HS28094 = ON (Level Control), refer to F28CALC10005 IF HS28094 = OFF (Pressure Control), refer to F28CALC10004 See F24CY421_FP1 for description of priority system conditions | If HS28094 = ON (Level Control), refer to F28CALC10005 IF HS28094 = OFF (Pressure Control), refer to F28CALC10004 See F24CY421_FP1 for description of priority system conditions | CT1 | XV28106 = STANDBY | XV28106 Standby | 3 |  |  |  |  | X | X |  | Refer to F28CY421_FP1 for the CRO selection and priority of duty/standby cyclones | 1
|  |  |  | XV28107 | 2000-F28-PID-PR-10002 | F28-CY-421 UFG Mill 2 Cyclone Cluster Feed Valve 7 | F28CY421 Feed Valve 7 | 3 | FL | X | X | If HS28094 = ON (Level Control), refer to F28CALC10005 IF HS28094 = OFF (Pressure Control), refer to F28CALC10004 See F24CY421_FP1 for description of priority system conditions | If HS28094 = ON (Level Control), refer to F28CALC10005 IF HS28094 = OFF (Pressure Control), refer to F28CALC10004 See F24CY421_FP1 for description of priority system conditions | CT1 | XV28107 = STANDBY | XV28107 Standby | 3 |  |  |  |  | X | X |  | Refer to F28CY421_FP1 for the CRO selection and priority of duty/standby cyclones | 1
|  |  |  | XV28108 | 2000-F28-PID-PR-10002 | F28-CY-421 UFG Mill 2 Cyclone Cluster Feed Valve 8 | F28CY421 Feed Valve 8 | 3 | FL | X | X | If HS28094 = ON (Level Control), refer to F28CALC10005 IF HS28094 = OFF (Pressure Control), refer to F28CALC10004 See F24CY421_FP1 for description of priority system conditions | If HS28094 = ON (Level Control), refer to F28CALC10005 IF HS28094 = OFF (Pressure Control), refer to F28CALC10004 See F24CY421_FP1 for description of priority system conditions | CT1 | XV28108 = STANDBY | XV28108 Standby | 3 |  |  |  |  | X | X |  | Refer to F28CY421_FP1 for the CRO selection and priority of duty/standby cyclones | 1
|  |  |  | XV28109 | 2000-F28-PID-PR-10002 | F28-CY-421 UFG Mill 2 Cyclone Cluster Feed Valve 9 | F28CY421 Feed Valve 9 | 3 | FL | X | X | If HS28094 = ON (Level Control), refer to F28CALC10005 IF HS28094 = OFF (Pressure Control), refer to F28CALC10004 See F24CY421_FP1 for description of priority system conditions | If HS28094 = ON (Level Control), refer to F28CALC10005 IF HS28094 = OFF (Pressure Control), refer to F28CALC10004 See F24CY421_FP1 for description of priority system conditions | CT1 | XV28109 = STANDBY | XV28109 Standby | 3 |  |  |  |  | X | X |  | Refer to F28CY421_FP1 for the CRO selection and priority of duty/standby cyclones | 1
|  |  |  | XV28110 | 2000-F28-PID-PR-10002 | F28-CY-421 UFG Mill 2 Cyclone Cluster Feed Valve 10 | F28CY421 Feed Valve 10 | 3 | FL | X | X | If HS28094 = ON (Level Control), refer to F28CALC10005 IF HS28094 = OFF (Pressure Control), refer to F28CALC10004 See F24CY421_FP1 for description of priority system conditions | If HS28094 = ON (Level Control), refer to F28CALC10005 IF HS28094 = OFF (Pressure Control), refer to F28CALC10004 See F24CY421_FP1 for description of priority system conditions | CT1 | XV28110 = STANDBY | XV28110 Standby | 3 |  |  |  |  | X | X |  | Refer to F28CY421_FP1 for the CRO selection and priority of duty/standby cyclones | 1
|  |  |  | XV28111 | 2000-F28-PID-PR-10002 | F28-CY-421 UFG Mill 2 Cyclone Cluster Feed Valve 11 | F28CY421 Feed Valve 11 | 3 | FL | X | X | If HS28094 = ON (Level Control), refer to F28CALC10005 IF HS28094 = OFF (Pressure Control), refer to F28CALC10004 See F24CY421_FP1 for description of priority system conditions | If HS28094 = ON (Level Control), refer to F28CALC10005 IF HS28094 = OFF (Pressure Control), refer to F28CALC10004 See F24CY421_FP1 for description of priority system conditions | CT1 | XV28111 = STANDBY | XV28111 Standby | 3 |  |  |  |  | X | X |  | Refer to F28CY421_FP1 for the CRO selection and priority of duty/standby cyclones | 1
|  |  |  | XV28112 | 2000-F28-PID-PR-10002 | F28-CY-421 UFG Mill 2 Cyclone Cluster Feed Valve 12 | F28CY421 Feed Valve 12 | 3 | FL | X | X | If HS28094 = ON (Level Control), refer to F28CALC10005 IF HS28094 = OFF (Pressure Control), refer to F28CALC10004 See F24CY421_FP1 for description of priority system conditions | If HS28094 = ON (Level Control), refer to F28CALC10005 IF HS28094 = OFF (Pressure Control), refer to F28CALC10004 See F24CY421_FP1 for description of priority system conditions | CT1 | XV28112 = STANDBY | XV28112 Standby | 3 |  |  |  |  | X | X |  | Refer to F28CY421_FP1 for the CRO selection and priority of duty/standby cyclones | 1
|  |  |  | XV28113 | 2000-F28-PID-PR-10002 | F28-CY-421 UFG Mill 2 Cyclone Cluster Feed Valve 13 | F28CY421 Feed Valve 13 | 3 | FL | X | X | If HS28094 = ON (Level Control), refer to F28CALC10005 IF HS28094 = OFF (Pressure Control), refer to F28CALC10004 See F24CY421_FP1 for description of priority system conditions | If HS28094 = ON (Level Control), refer to F28CALC10005 IF HS28094 = OFF (Pressure Control), refer to F28CALC10004 See F24CY421_FP1 for description of priority system conditions | CT1 | XV28113 = STANDBY | XV28113 Standby | 3 |  |  |  |  | X | X |  | Refer to F28CY421_FP1 for the CRO selection and priority of duty/standby cyclones | 1
|  |  |  | XV28114 | 2000-F28-PID-PR-10002 | F28-CY-421 UFG Mill 2 Cyclone Cluster Feed Valve 14 | F28CY421 Feed Valve 14 | 3 | FL | X | X | If HS28094 = ON (Level Control), refer to F28CALC10005 IF HS28094 = OFF (Pressure Control), refer to F28CALC10004 See F24CY421_FP1 for description of priority system conditions | If HS28094 = ON (Level Control), refer to F28CALC10005 IF HS28094 = OFF (Pressure Control), refer to F28CALC10004 See F24CY421_FP1 for description of priority system conditions | CT1 | XV28114 = STANDBY | XV28114 Standby | 3 |  |  |  |  | X | X |  | Refer to F28CY421_FP1 for the CRO selection and priority of duty/standby cyclones | 1
|  |  |  | XV28115 | 2000-F28-PID-PR-10002 | F28-CY-421 UFG Mill 2 Cyclone Cluster Feed Valve 15 | F28CY421 Feed Valve 15 | 3 | FL | X | X | If HS28094 = ON (Level Control), refer to F28CALC10005 IF HS28094 = OFF (Pressure Control), refer to F28CALC10004 See F24CY421_FP1 for description of priority system conditions | If HS28094 = ON (Level Control), refer to F28CALC10005 IF HS28094 = OFF (Pressure Control), refer to F28CALC10004 See F24CY421_FP1 for description of priority system conditions | CT1 | XV28115 = STANDBY | XV28115 Standby | 3 |  |  |  |  | X | X |  | Refer to F28CY421_FP1 for the CRO selection and priority of duty/standby cyclones | 1 | [6 empty] | 2025-04-01 | Add X in manual
|  |  |  | XV28116 | 2000-F28-PID-PR-10002 | F28-CY-421 UFG Mill 2 Cyclone Cluster Feed Valve 16 | F28CY421 Feed Valve 16 | 3 | FL | X | X | If HS28094 = ON (Level Control), refer to F28CALC10005 IF HS28094 = OFF (Pressure Control), refer to F28CALC10004 See F24CY421_FP1 for description of priority system conditions | If HS28094 = ON (Level Control), refer to F28CALC10005 IF HS28094 = OFF (Pressure Control), refer to F28CALC10004 See F24CY421_FP1 for description of priority system conditions | CT1 | XV28116 = STANDBY | XV28116 Standby | 3 |  |  |  |  | X | X |  | Refer to F28CY421_FP1 for the CRO selection and priority of duty/standby cyclones | 1
|  |  |  | XV28117 | 2000-F28-PID-PR-10002 | F28-CY-421 UFG Mill 2 Cyclone Cluster Feed Valve 17 | F28CY421 Feed Valve 17 | 3 | FL | X | X | If HS28094 = ON (Level Control), refer to F28CALC10005 IF HS28094 = OFF (Pressure Control), refer to F28CALC10004 See F24CY421_FP1 for description of priority system conditions | If HS28094 = ON (Level Control), refer to F28CALC10005 IF HS28094 = OFF (Pressure Control), refer to F28CALC10004 See F24CY421_FP1 for description of priority system conditions | CT1 | XV28117 = STANDBY | XV28117 Standby | 3 |  |  |  |  | X | X |  | Refer to F28CY421_FP1 for the CRO selection and priority of duty/standby cyclones | 1
|  |  |  | XV28118 | 2000-F28-PID-PR-10002 | F28-CY-421 UFG Mill 2 Cyclone Cluster Feed Valve 18 | F28CY421 Feed Valve 18 | 3 | FL | X | X | If HS28094 = ON (Level Control), refer to F28CALC10005 IF HS28094 = OFF (Pressure Control), refer to F28CALC10004 See F24CY421_FP1 for description of priority system conditions | If HS28094 = ON (Level Control), refer to F28CALC10005 IF HS28094 = OFF (Pressure Control), refer to F28CALC10004 See F24CY421_FP1 for description of priority system conditions | CT1 | XV28118 = STANDBY | XV28118 Standby | 3 |  |  |  |  | X | X |  | Refer to F28CY421_FP1 for the CRO selection and priority of duty/standby cyclones | 1
|  |  |  | XV28119 | 2000-F28-PID-PR-10002 | F28-CY-421 UFG Mill 2 Cyclone Cluster Feed Valve 19 | F28CY421 Feed Valve 19 | 3 | FL | X | X | If HS28094 = ON (Level Control), refer to F28CALC10005 IF HS28094 = OFF (Pressure Control), refer to F28CALC10004 See F24CY421_FP1 for description of priority system conditions | If HS28094 = ON (Level Control), refer to F28CALC10005 IF HS28094 = OFF (Pressure Control), refer to F28CALC10004 See F24CY421_FP1 for description of priority system conditions | CT1 | XV28119 = STANDBY | XV28119 Standby | 3 |  |  |  |  | X | X |  | Refer to F28CY421_FP1 for the CRO selection and priority of duty/standby cyclones | 1
|  |  |  | XV28120 | 2000-F28-PID-PR-10002 | F28-CY-421 UFG Mill 2 Cyclone Cluster Feed Valve 20 | F28CY421 Feed Valve 20 | 3 | FL | X | X | If HS28094 = ON (Level Control), refer to F28CALC10005 IF HS28094 = OFF (Pressure Control), refer to F28CALC10004 See F24CY421_FP1 for description of priority system conditions | If HS28094 = ON (Level Control), refer to F28CALC10005 IF HS28094 = OFF (Pressure Control), refer to F28CALC10004 See F24CY421_FP1 for description of priority system conditions | CT2 | XV28120 = STANDBY | XV28120 Standby | 3 |  |  |  |  | X | X |  | Refer to F28CY421_FP1 for the CRO selection and priority of duty/standby cyclones | 1
|  |  |  | XV28121 | 2000-F28-PID-PR-10002 | F28-CY-421 UFG Mill 2 Cyclone Cluster Feed Valve 21 | F28CY421 Feed Valve 21 | 3 | FL | X | X | If HS28094 = ON (Level Control), refer to F28CALC10005 IF HS28094 = OFF (Pressure Control), refer to F28CALC10004 See F24CY421_FP1 for description of priority system conditions | If HS28094 = ON (Level Control), refer to F28CALC10005 IF HS28094 = OFF (Pressure Control), refer to F28CALC10004 See F24CY421_FP1 for description of priority system conditions | CT1 | XV28121 = STANDBY | XV28121 Standby | 3 |  |  |  |  | X | X |  | Refer to F28CY421_FP1 for the CRO selection and priority of duty/standby cyclones | 1
|  |  |  | XV28122 | 2000-F28-PID-PR-10002 | F28-CY-421 UFG Mill 2 Cyclone Cluster Feed Valve 22 | F28CY421 Feed Valve 22 | 3 | FL | X | X | If HS28094 = ON (Level Control), refer to F28CALC10005 IF HS28094 = OFF (Pressure Control), refer to F28CALC10004 See F24CY421_FP1 for description of priority system conditions | If HS28094 = ON (Level Control), refer to F28CALC10005 IF HS28094 = OFF (Pressure Control), refer to F28CALC10004 See F24CY421_FP1 for description of priority system conditions | CT1 | XV28122 = STANDBY | XV28122 Standby | 3 |  |  |  |  | X | X |  | Refer to F28CY421_FP1 for the CRO selection and priority of duty/standby cyclones | 1
|  |  |  | XV28123 | 2000-F28-PID-PR-10002 | F28-CY-421 UFG Mill 2 Cyclone Cluster Feed Valve 23 | F28CY421 Feed Valve 23 | 3 | FL | X | X | If HS28094 = ON (Level Control), refer to F28CALC10005 IF HS28094 = OFF (Pressure Control), refer to F28CALC10004 See F24CY421_FP1 for description of priority system conditions | If HS28094 = ON (Level Control), refer to F28CALC10005 IF HS28094 = OFF (Pressure Control), refer to F28CALC10004 See F24CY421_FP1 for description of priority system conditions | CT1 | XV28123 = STANDBY | XV28123 Standby | 3 |  |  |  |  | X | X |  | Refer to F28CY421_FP1 for the CRO selection and priority of duty/standby cyclones | 1
|  |  |  | XV28124 | 2000-F28-PID-PR-10002 | F28-CY-421 UFG Mill 2 Cyclone Cluster Feed Valve 24 | F28CY421 Feed Valve 24 | 3 | FL | X | X | If HS28094 = ON (Level Control), refer to F28CALC10005 IF HS28094 = OFF (Pressure Control), refer to F28CALC10004 See F24CY421_FP1 for description of priority system conditions | If HS28094 = ON (Level Control), refer to F28CALC10005 IF HS28094 = OFF (Pressure Control), refer to F28CALC10004 See F24CY421_FP1 for description of priority system conditions | CT1 | XV28124 = STANDBY | XV28124 Standby | 3 |  |  |  |  | X | X |  | Refer to F28CY421_FP1 for the CRO selection and priority of duty/standby cyclones | 1
|  |  |  | SV28412 | 2000-F24-PID-PR-10002 | F28-PP-453 UFG Mill 2 Discharge Pump Gland Water Solenoid Valve | F28PP453 Gland Water | 11 | FO | X | X | F28-SEQ-0003 OR F28-PP-453 START | F28-SEQ-0004 | OT1 | F28-PP-453 Running | F28-PP-453 Running | 3 |  |  |  | X |  | X |  | UFG Mill 2 Discharge Pump Running | 1 |  |  |  |  | 2025-03-13 | PCT alignment action register (solenoid valve open condtion) as per KAN-1504
|  |  |  | XV28134 | 2000-F28-PID-PR-10002 | F28-PS-421 Discharge Valve to UFG 2 Trash Screen | F28PS421 Disch UFG 2 | 3 | FL | X | X | F28-MUF-402 RUNNING |  | CT1 | F28-MUF-402 NOT RUNNING | UFG Mill 2 Not Running | 3 |  |  |  |  | X | X |  |  | 1 |  |  |  |  | 2025-03-07 | New valves added as per HAZOP action for HAZOP F28-07.2.1 | 2025-04-01 | Changed PID to F28 Review auto close/open condition as part of the sump pump auto start/stop - Action as per PL231
|  |  |  | XV28135 | 2000-F28-PID-PR-10002 | F28-PS-421 Discharge Valve to UFG 3 Trash Screen | F28PS421 Disch UFG 3 | 3 | FL | X | X | F28-MUF-403 RUNNING |  | CT1 | F28-MUF-403 NOT RUNNING | UFG Mill 3 Not Running | 3 |  |  |  |  | X | X |  |  | 1 |  |  |  |  | 2025-03-07 | New valves added as per HAZOP action for HAZOP F28-07.2.2 | 2025-04-01 | Changed PID to F28 Review auto close/open condition as part of the sump pump auto start/stop - Action as per PL231
|  |  |  | XV28205 | 2000-F28-PID-PR-10003 | F28-PS-422 Discharge Valve to UFG 2 Trash Screen | F28PS422 Disch UFG 2 | 3 | FL | X | X | F28-MUF-402 RUNNING |  | CT1 | F28-MUF-402 NOT RUNNING | UFG Mill 2 Not Running | 3 |  |  |  |  | X | X |  |  | 1 |  |  |  |  | 2025-03-07 | New valves added as per HAZOP action for HAZOP F28-07.2.3 | 2025-04-01 | Changed PID to F28 Review auto close/open condition as part of the sump pump auto start/stop - Action as per PL231
|  |  |  | XV28204 | 2000-F28-PID-PR-10003 | F28-PS-422 Discharge Valve to UFG 3 Trash Screen | F28PS422 Disch UFG 3 | 3 | FL | X | X | F28-MUF-403 RUNNING |  | CT1 | F28-MUF-403 NOT RUNNING | UFG Mill 3 Not Running | 3 |  |  |  |  | X | X |  |  | 1 |  |  |  |  | 2025-03-07 | New valves added as per HAZOP action for HAZOP F28-07.2.4 | 2025-04-01 | Changed PID to F28 Review auto close/open condition as part of the sump pump auto start/stop - Action as per PL231
|  |  |  | XV28322 | 2000-F28-PID-PR-10005 | F28-PP-409 UFG Product Pump 1 Suction Valve | F28PP409 Suction | 4 | FC | X | X | F28-SEQ-0001 | F28-SEQ-0002 | [12 empty] | 1 |  |  |  |  | 2025-03-10 | Action as per KAN-626/KAN-1374
|  |  |  | XV28323 | 2000-F28-PID-PR-10005 | F28-PP-409 UFG Product Pump 1 Drain Valve | F28PP409 Suction Drain | 4 | FO | X | X | F28-SEQ-0002 | F28-SEQ-0001 | CT1 | F28-PP-409 Running | F28-PP-409 Running | 3 |  |  |  |  | X | X |  | UFG Product Pump 1 Running | 0
|  |  |  | XV28324 | 2000-F28-PID-PR-10005 | F28-PP-409 UFG Product Pump 1 Discharge Valve | F28PP409 Discharge | 3 | FL | X | X | F28-SEQ-0001 | F28-SEQ-0002 | CT1 | F28-PP-410 Running | F28-PP-410 Running | 3 |  |  |  |  | X | X |  | UFG Product Pump 2 Running | 0
|  |  |  | XV28325 | 2000-F28-PID-PR-10005 | F28-PP-410 UFG Product Pump 2 Suction Valve | F28PP410 Suction | 4 | FC | X | X | F28-SEQ-0001 | F28-SEQ-0002 | [12 empty] | 1 |  |  |  |  | 2025-03-10 | Action as per KAN-626/KAN-1374
|  |  |  | XV28326 | 2000-F28-PID-PR-10005 | F28-PP-410 UFG Product Pump 2 Drain Valve | F28PP410 Suction Drain | 4 | FO | X | X | F28-SEQ-0002 | F28-SEQ-0001 | CT1 | F28-PP-410 Running | F28-PP-410 Running | 3 |  |  |  |  | X | X |  | UFG Product Pump 2 Running | 0 |  |  |  |  | 2026-07-14 | Valve interlock close on Pump Comms failed as well
|  |  |  | XV28327 | 2000-F28-PID-PR-10005 | F28-PP-410 UFG Product Pump 2 Discharge Valve | F28PP410 Discharge | 3 | FL | X | X | F28-SEQ-0001 | F28-SEQ-0002 | CT1 | F28-PP-409 Running | F28-PP-409 Running | 3 |  |  |  |  | X | X |  | UFG Product Pump 1 Running | 0
|  |  |  | XV28320 | 2000-F28-PID-PR-10005 | F28-HP-430 UFG Product Hopper Flushing Water Valve | F28HP430 Flush Water | 7 | FC | X |  |  |  | CT1 | LIC28321 >= A_HH | LIC28321 >= A_HH | 5 |  |  |  |  | X | X |  | UFG Product Hopper Level >= A_HH | 1 |  |  |  |  | 2025-03-10 | Aligning the valve trip to the A_HH alarm level for LIC28321
|  |  |  | SV28400 | 2000-F28-PID-PR-10005 | F28-PP-409 UFG Product Pump 1 Gland Water Solenoid Valve | F28PP409 Gland Water | 11 | FO | X | X | F28-SEQ-0001 OR F28-PP-409 START | F28-SEQ-0002 | OT1 | F28-PP-409 Running | F28-PP-409 Running | 3 |  |  |  | X |  | X |  | UFG Mill 2 Product Pump 1 is running | 1 |  |  |  |  | 2025-03-13 | PCT alignment action register (solenoid valve open condtion) as per KAN-1504
|  |  |  | SV28404 | 2000-F28-PID-PR-10005 | F28-PP-410 UFG Product Pump 2 Gland Water Solenoid Valve | F28PP410 Gland Water | 11 | FO | X | X | F28-SEQ-0001 OR F28-PP-410 START | F28-SEQ-0002 | OT1 | F28-PP-410 Running | F28-PP-410 Running | 3 |  |  |  | X |  | X |  | UFG Mill 2 Product Pump 2 is running | 1 |  |  |  |  | 2025-03-13 | PCT alignment action register (solenoid valve open condtion) as per KAN-1504
|  |  |  | XV28331 | 2000-F28-PID-PR-10005 |  | F28SA445 Sample Flush | 7 | FC | X | X |  |  | OP1 | XV28332 CLOSED | F28SA445 Discharge Valve Closed | 3 |  | X |  |  |  | X |  |  | 1 |  |  |  |  | 2025-06-19 | Additional valve added as a result of design change
|  |  |  | XV28332 | 2000-F28-PID-PR-10005 |  | F28SA445 Discharge | 7 | FC | X | X | [14 empty] | 1 |  |  |  |  | 2025-06-19 | Additional valve added as a result of design change
DO NOT DELETE THIS ROW INSERT NEW ROWS ABOVE
|  |  |  | 54 | 54

## 7. Control Valves
KCGM GROWTH PROJECT
PROCESS CONTROL TABLES - ULTRAFINE GRINDING 2
2000-F28-LST-PR-10001
CONTROL VALVES
[14 empty] | Permissive and Trips | [12 empty] | C1 Sign Off |  | C2 Sign Off
Area | Type | Loop No. | Suffix | Tag Name | P&ID | Valve Description | Abbreviated Description (Faceplate) | Valve Type | Fail Position | Manual | Auto | Open Condition (Auto Mode) | Close Condition (Auto Mode) | # | Condition | Description (if required) | Delay On | Delay Off | Open Permissive | Close Permissive | Open | Close | Bypass | Reset Required | Comments | Rev | OK | Date | OK | Date |  |  | FAT
|  |  |  | XCV28012 | 2000-F28-PID-PR-10001 | F28-HP-426 UFG Mill 2 Media Hopper Discharge Control Valve | F28HP426 Disch Valve | 2 | FC | X | X | F28-SEQ-0009 F28-SEQ-0010 | F28-SEQ-0008 F28-SEQ-0009 F28-SEQ-0010 F28-SEQ-0011 | CT1 | FI28010 Flow ≤ A_LL | F28PW421 LoLo Flow | 3 |  |  |  |  | X | X |  | Bypass interlock if equipment is faulty or for maintenance | 0
|  |  |  | FCV28021 | 2000-F28-PID-PR-10001 | F28-HP-424 UFG Mill 2 Feed Hopper Slow Water Addition Control Valve 1 | F28HP424 Water 1 FCV | 1 | FC | X | X |  | F28-SEQ-0011 | CT1 | LIC28022A ≥ A_HH |  | 3 | \ |  |  |  | X | X |  |  | 1 |  |  |  |  | 2025-03-12 | Actioned as per KAN-1567
|  |  |  | FCV28023 | 2000-F28-PID-PR-10001 | F28-HP-424 UFG Mill 2 Feed Hopper HP Water Addition Flow Control Valve 2 | F28HP424 Water 2 FCV | 1 | FC | X | X |  | F28-SEQ-0011 | CT1 | LIC28022A ≥ A_HH |  | 3 |  |  |  |  | X | X |  |  | 1 |  |  |  |  | 2025-03-12 | Actioned as per KAN-1567 | 2025-04-01 | Change to LIC28022A
|  |  |  | LCV28073 | 2000-F28-PID-PR-10002 | F28-MUF-402 UFG Mill 2 Discharge Recycle Level Control Valve | F28HP424 Recirc LCV | 2 | FO | X | X | F28-SEQ-0007 F28-SEQ-0008 F28-SEQ-0011 | F28-SEQ-0008 | [12 empty] | 0
|  |  |  | LCV28074 | 2000-F28-PID-PR-10002 | F28-HP-425 UFG Mill 2 Discharge Hopper Feed Level Control Valve | F28HP425 Feed LCV | 2 | FO | X | X | F28-SEQ-0008 | F28-SEQ-0007 F28-SEQ-0008 F28-SEQ-0011 | [12 empty] | 0
|  |  |  | DCV28091 | 2000-F28-PID-PR-10002 | F28-HP-425 UFG Mill 2 Discharge Hopper Process Water Denstiy Control Valve | F28HP425 Water DCV | 1 | FC | X | X | [14 empty] | 1 |  |  |  |  | 2025-03-17 | Actioned as per KAN-1466 | 2025-04-01 | Remove the close trip Consider closing the DCV when F28-PP-453 is stopped - Action as per PL-226
|  |  |  | LCV28328 | 2000-F28-PID-PR-10005 | F28-HP-430 UFG Product Hopper Water Feed Level Control Valve | F28HP430 Water LCV | 1 | FC | X | X | [14 empty] | C
DO NOT DELETE THIS ROW INSERT NEW ROWS ABOVE
|  |  |  | 7 | 7

## 8. PID Cont
KCGM GROWTH PROJECT
PROCESS CONTROL TABLES - ULTRAFINE GRINDING 2
2000-F28-LST-PR-10001
|  |  |  | PID Controllers | [59 empty] | FAT
[10 empty] | Modes |  |  |  | Setpoint |  |  | Range |  |  | Process Switchpoints | [11 empty] | Alarms | [7 empty] | Alarm Priority |  |  |  |  | Controlled/Manipulated Variable | [10 empty] | Comment | Rev | C1 Sign Off |  | C2 Sign Off
Area | Type | Loop No. | Suffix | Tag Source | Tag Name | P&ID | Controller Description | Abbreviated Description (Faceplate) | Normal Operating Mode | Manual | Auto | Cascade | Process Value Tag | Min | Max | Unit | Min | Max | Unit | P_LL | P_LL Delay ON (sec) | P_LL Delay OFF (sec) | P_Lo | P_Lo Delay ON (sec) | P_Lo Delay OFF (sec) | P_Hi | P_Hi Delay ON (sec) | P_Hi Delay OFF (sec) | P_HH | P_HH Delay ON (sec) | P_HH Delay OFF (sec) | A_LL | A_LL Delay (sec) | A_Lo | A_Lo Delay (sec) | A_Hi | A_Hi Delay (sec) | A_HH | A_HH Delay (sec) | A_LL | A_Lo | A_Hi | A_HH | Alarm Masking Conditions | Range Min | Range Max | Lower Limit | Upper Limit | Unit | Destination Description | Destination (Output) Tag | Direct / Reverse Acting | P | I | D |  |  | OK | Date | OK | Date
|  |  |  | LT28022 | LIC28022A | 2000-F28-PID-PR-10001 | F28-HP-424 UFG Mill 2 Feed Hopper Level Controller | F28HP424 Level | Auto | X | X |  | LT28022 | 50 | 85 | % | 0 | 100 | % |  |  |  | 50 | 5 | [7 empty] | 5 | 5 | 15 | 5 | 90 | 5 | 95 | 5 | [5 empty] | 0 | 1 | 0 | 1 | % Open | Split Range Level Control Valves (LCV28073 AND LCV28074) position | LCV28073 & LCV28074 (Split range, see comments) | Reverse |  |  |  | A_LL = Trip UFG Mill 2 main motor A_Lo = Alarm. Operator to investigate A_Hi = Alarm. Operator to investigate A_HH = Close trip FCV28021 AND FCV28023 This control loop is used during normal operation Refer to F28HP424_NORM for the control condition LCV28073 and LCV28074 are split range level controlled: • LIC28022A.MV = 100%, then LCV28073 position = 100% and LCV28074 position = 0% • LIC28022A.MV = 0%, then LCV28073 position = 0% and LCV28074 position = 100% LIC28022A setpoint should always be lower than LIC28022B that is set by the operator | 1 |  |  |  |  | 10/03/2025 17/03/2025 | BL 10/03/25 :Action as per KAN-626/KAN-1127 FC 17/3/25 : removed references to STT and NORM tags. This functionality is provided by the sequencing. CALC10010 reference also removed as it no longer exists. Updated comments to clarify what is setting the setpoint. normal mode is not CAS, changed to AUT | 2025-04-01 | Change to Reverse
[5 empty] | LIC28022B | 2000-F28-PID-PR-10001 | F28-HP-424 UFG Mill 2 Feed Hopper Level Controller | F28HP424 Level | Auto | X | X |  | LT28022 | 55 | 85 | % | 0 | 100 | % | [25 empty] | 0 | 250 | 0 | 250 | m3/h | Cascade setpoint to FIC28023 | FIC28023 | Reverse |  |  |  | A_LL = Trip UFG Mill 2 main motor A_Lo = Alarm. Operator to investigate A_Hi = Alarm. Operator to investigate A_HH = Close trip FCV28023 This control loop is used during start-up and shutdown/flush-out of UFG Mill 2 Refer to F28HP424_STT for the control condition Refer to F28CALC10010 for the setpoint range | 1 |  |  |  |  | 2025-03-17 | FC 17/3/25 : removed references to STT and NORM tags. This functionality is provided by the sequencing. CALC10010 reference also removed as it no longer exists. Normal mode is manual | 2025-04-01 | Remove all alarms - transfer to A, transfer process switchpoint to LIC28022A - Action as per PL223
|  |  |  | FIT28021 | FIC28021 | 2000-F28-PID-PR-10001 | F28-HP-424 UFG Mill 2 Feed Hopper Slow Water Addition Flow Controller | F28HP424 Slow Water | Cascade | X | X | X | FIT28021 | 0 | 43 | m3/h | 0 | 75 | m3/h | [16 empty] | 45 | 5 | [7 empty] | 0 | 100 | 0 | 100 | % Open | Flow Control Valve (FCV28021) position | FCV28021 | Reverse |  |  |  | A_Hi = Alarm. Operator to investigate Cascade control master controller DNIC28033/TIC28071 The cascade control switch to temperature setpoint when TIC28071.PV > 60 C. Refer to FCV28021_TEMP for the control condition Alarm values as per vendor specification - to be confirmed during commissioning | 1 |  |  |  |  | 2025-03-10 | Action as per KAN-626/KAN-1449 | 2025-04-01 | Change to Reverse
|  |  |  | FIT28023 | FIC28023 | 2000-F28-PID-PR-10001 | F28-HP-424 UFG Mill 2 Feed Hopper Water Addition Flow Controller | F28HP424 Water Addtn | Cascade | X | X | X | FIT28023 | 0 | 245 | m3/h | 0 | 250 | m3/h | [16 empty] | 245 | 5 | [7 empty] | 0 | 100 | 0 | 100 | % Open | Flow Control Valve (FCV28023) position | FCV28023 | Reverse |  |  |  | A_Hi = Alarm. Operator to investigate Cascade control master controller LIC28022B. Refer to F28HP424_STT for the controller condition Alarm values as per vendor specification - to be confirmed during commissioning | 1 |  |  |  |  | 2025-03-17 | FC 17/3/25 : removed references to STT and NORM tags. This functionality is provided by the sequencing. CALC10010 reference also removed as it no longer exists. | 2025-04-01 | Change to Reverse
|  |  |  | FY28034 | FIC28034 | 2000-F28-PID-PR-10001 | F28-PP-451 UFG Mill 2 Feed Pump Flow Controller | F28PP451 Disch Flowrate | Auto | X | X |  | FY28034 | 80 | 240 | m3/h | 0 | 300 | m3/h |  |  |  | 180 | 5 | [7 empty] | 60 | 5 | 70 | 5 | 250 | 5 | 260 | 5 |  |  |  |  | A_LL AND A_Lo mask: 1. F28-PP-451 NOT RUNNING 2. Ensure 10s delay mask for pump start-up | 0 | 100 | 0 | 100 | % | UFG Mill 2 Feed Pump (F28-PP-451) VSD Speed | F28-PP-451 VSD | Reverse |  |  |  | A_LL = Trip UFG Mill 2 main motor A_Lo = Alarm. Operator to investigate A_Hi = Alarm. Operator to investigate A_HH = Trip UFG Mill 2 main motor P_Lo = Condition check in F28SEQ0010 | 1 |  |  |  |  | 2025-03-10 | PCT alignment action register (delay to alarm masking) | 1/04/2025 09/04/25 | Check the A_HH mask and the masking when FIC28034 is in MANUAL apply P_Lo for Sequence 0010 as per PL283
|  |  |  | F28CALC10001 | DNIC28033 | 2000-F28-PID-PR-10001 | F28-PP-451 UFG Mill 2 Feed Pump Density Controller | F28PP451 Disch Density | Auto | X | X |  | F28CALC10001 | 38 | 58 | % solids | 0 | 100 | % solids | [14 empty] | 40 | 5 | 60 | 5 | [6 empty] | F28-PP-451 NOT RUNNING Ensure 10s delay mask for pump start-up | 0 | 75 | 0 | 75 | m3/h | Cascade setpoint to FIC28021 | FIC28021 | Direct |  |  |  | A_Lo = Alarm. Operator to investigate A_Hi = Alarm. Operator to investigate Nominal % solids = 48% as per Mass Balance Refer to F28CALC10001 for the % w/w conversion | 1 |  |  |  |  | 2025-03-10 | PCT alignment action register (delay to alarm masking) PCT alignment action register (density calc aligned to F16 FAT) Action a sper KAN-626/KAN-1408 | 2025-04-01 | Change to Direct
|  |  |  | TY28071 | TIC28071 | 2000-F28-PID-PR-10002 | F28-HP-425 UFG Mill 2 Discharge Hopper Feed Temperature Controller | F28HP425 Feed Temp | Auto | X | X |  | TY28071 | 0 | 55 | ˚C | 0 | 100 | [7 empty] | 57 | 5 | [8 empty] | 60 | 5 | 70 | 5 | [5 empty] | 0 | 75 | 0 | 75 | m3/h | Cascade setpoint to FIC28021 | FIC28021 | Direct |  |  |  | A_Hi = Alarm. FIC28021 master controller switch to TIC28021 A_HH = Trip UFG Mill 2 main motor P_Hi = FIC28021 master controller switch to TIC28021 Setpoints to be confirmed during commissioning Refer to FCV28021_TEMP for control condition | 1 |  |  |  |  | 2025-03-10 | Comment updated to refer to FCV28021_TEMP | 2025-04-01 | Change to Direct
|  |  |  | LT28091 | LIC28091B | 2000-F28-PID-PR-10002 | F28-HP-425 UFG Mill 2 Discharge Hopper Level Controller | F28HP425 Level | Auto | X | X |  | LT28091 | 45 | 85 | % | 0 | 100 | % | [25 empty] | 0 | 500 | 0 | 500 | m3/h | Cascade setpoint to FIC28094 | FIC28094 | Reverse |  |  |  | See F28CALC10005 for the pump level controller cyclone valves control when HS28094 is ON | 1 |  |  |  |  | 10/03/2025 11/03/2025 | PCT alignment action register (kPag to kPa) Action as per KAN-626/KAN-1450 Action as per KAN-1565 | 2025-04-01 | Change to A_Lo to P_Lo Set a condition for DCV28091 to change from level to density Remove this altogether
[5 empty] | LIC28091A | 2000-F28-PID-PR-10002 | F28-HP-425 UFG Mill 2 Discharge Hopper Level Controller | F28HP425 Level | Auto | X | X |  | LT28091 | 45 | 85 | % | 0 | 100 | % |  |  |  | 45 | 5 | [7 empty] | 10 | 5 | 40 | 5 | 90 | 5 | [7 empty] | 0 | 100 | 0 | 100 | % Open | Density Control Valve (DCV28091) position | DCV28091 | Reverse |  |  |  | A_LL = Trip UFG Mill 2 discharge pump A_Lo = Alarm. Operator to investigate A_Hi = Alarm. Operator to investigate Level Controller active when LIC28091.PV ≤ P_Lo (see F28CALC10006) LIC28091A setpoint should always be lower than LIC28091B that is set by the operator | 1 |  |  |  |  | 2025-03-10 | Action as per KAN-626/KAN-1451 | 2025-04-01 | Change to A_Lo to P_Lo Change to Reverse
|  |  |  | FIT28094 | FIC28094 | 2000-F28-PID-PR-10002 | F28-PP-453 UFG Mill 2 Discharge Pump 1 Discharge Flow Controller | F28PP453 Disch Flow | Cascade | X | X | X | FIT28094 | 210 | 450 | m3/h | 0 | 500 | m3/h | [12 empty] | 10 | 5 | 200 | 5 | [9 empty] | 0 | 100 | 0 | 100 | % | UFG Mill 2 Discharge Pump (F28-PP-453) VSD Speed | F28-PP-453 VSD | Reverse |  |  |  | A_LL = Trip UFG Mill 2 discharge pump A_Lo = Alarm. Operator to investigate Apply 10 second mask of the alarm to allow the slurry flow after the pump is running | 1 | [6 empty] | 2025-04-01 | Change to Reverse
|  |  |  | F28CALC10008 | DNIC28095 | 2000-F28-PID-PR-10002 | F28-PP-453 UFG Mill 2 Discharge Pump 1 Discharge Density Controller | F28PP453 Density | Auto | X | X |  | F28CALC10008 | 38 | 58 | % solids | 0 | 100 | % solids | [25 empty] | 0 | 100 | 0 | 100 | % Open | Density Control Valve (DCV28091) position | DCV28091 | Direct |  |  |  | Density Controller active when LIC28091A.PV > A_Lo (see F28CALC10006) Refer to F28CALC10008 for the % solids conversion | 1 |  |  |  |  | 2025-03-10 | PCT alignment action register (density calc aligned to F16 FAT) Action a sper KAN-626/KAN-1408 | 2025-04-01 | Change to Direct
|  |  |  | PT28100 | PIC28100 | 2000-F28-PID-PR-10002 | F28-CY-421 UFG Mill 2 Cyclone Cluster Pressure Controller | F28CY421 Pressure | Auto | X | X |  | PT28100 | 190 | 300 | kPa | 0 | 650 | kPa | [12 empty] | 125 | 5 | PIC28100.SV - PIC28100_DB | 100 | PIC28100.SV + PIC28100_DB | 100 | 375 | 5 |  |  |  |  | A_LL & A_Lo mask: 1. F28-PP-453 NOT RUNNING 2. Ensure 10s delay mask for pump start-up | 0 | 500 | 0 | 500 | m3/h | Cascade setpoint to FIC28094 | FIC28094 | Reverse |  |  |  | For Cyclone Feed valves in AUTO mode: HS28094 is OFF (Pressure Control) and actuation is based on F28CALC10004 A_LL = Prompt to appear to Operator to close cyclone feed valves A_Lo = Alarm operator to investigate A_Hi = Alarm operator to investigate A_HH = Prompt to appear for Operator to open cyclone feed valves | 1 |  |  |  |  | 2025-06-03 | PCT alignment action register (delay to alarm masking) Marked Auto mode as per KAN-626/KAN-1373 and KAN-1451 | 2025-04-07 | Action as per PL234, remove masking
|  |  |  | LT28321 | LIC28321 | 2000-F28-PID-PR-10005 | F28-PP-409/410 UFG Product Pump 1/2 Controller | F28HP430 Level | Auto | X | X |  | LT28321 | 45 | 85 | % | 0 | 100 | % | [12 empty] | 25 | 5 | 40 | 5 | 80 | 5 | 95 | 5 | [5 empty] | 0 | 100 | 0 | 100 | % | UFG Product Pump 1/2 (F28-PP-409/410) VSD Speed | F28-PP-409/410 VSD | Direct |  |  |  | A_LL = Trip UFG Mill 2 product pump A_Lo = Alarm. Operator to investigate A_Hi = Alarm. Operator to investigate A_HH = Close trip XV28320 Refer to HS28322 in MISC tab for pump control selection | 1 | [6 empty] | 2025-04-07 | Change description to level as per PL263
[5 empty] | LIC28328 | 2000-F28-PID-PR-10005 | F28-HP-430 UFG Product Hopper Water Addition Level Controller | F28HP430 Level | Auto | X | X |  | LT28321 | 45 | 85 | % | 0 | 100 | % | [25 empty] | 0 | 100 | 0 | 100 | % Open | Level Control Valve (LCV28328) position | LCV28328 | Reverse |  |  |  | LIC28328 setpoint should always be lower than LIC28321 | 1 |  |  |  |  | 2025-03-10 | Added alarms and aligned with general control philosophy of two-level controllers | 2025-04-07 | Change description to level as per PL263 Alarms removed and consolidated as per PL264
DO NOT DELETE THIS ROW INSERT NEW ROWS ABOVE
|  |  |  | 14 | 14

## 9. Drives
KCGM GROWTH PROJECT
PROCESS CONTROL TABLES - ULTRAFINE GRINDING 2
2000-F28-LST-PR-10001
DRIVE INTERLOCKS AND CONTROL
[15 empty] | Description (Unhealthy Interlocks) |  |  |  | Interlocks | [6 empty] | C1 Sign Off |  | C2 Sign Off
Tag Name | P&ID | Name | Drive Type | Speed Min | Speed Max | Speed Units | SP Lower Limit | SP Upper Limit | Current Max | Manual | Auto | Start Condition (Auto Mode) | Stop Condition (Auto Mode) | # |  | Delay On | Delay Off | Start Permissive | Process | Critical | Hardwired to Drive | Bypass | Reset Required | Comments | Rev | OK | Date | OK | Date
F28-PW-411 | 2000-F28-PID-PR-10001 | UFG GSW Pump 1 | DOL | [5 empty] | 13.5 | X | X | Manually started by CRO | Manually stopped by CRO
[14 empty] | 1 | F28-PW-411 Comms Failure | 0 |  |  |  | X |  |  |  |  | B
[14 empty] | 2 | F28-PW-411 Fail to Start / Stop | 0 |  |  |  | X |  |  |  |  | 0
[14 empty] | 3 | F28-PW-411 Drive Fault | 0 |  |  |  | X |  |  |  |  | 0
[14 empty] | 4 | F28-PW-411 E-Stop | 0 |  |  |  | X | X |  |  |  | 0
[14 empty] | 5 | F28-PW-411 MCC Unhealthy | 0 |  |  |  | X |  |  |  |  | B
[14 empty] | 6 | F28-PW-411 Drive Out of Service | 0 |  |  |  | X |  |  |  |  | B
[14 empty] | 7 | F28-PW-411 Drive Ready | 0 |  |  |  | X |  |  |  |  | 0
[14 empty] | 8 | F28-PW-412 RUNNING | 3 |  |  | X |  |  | X |  | Prevent start-up or trip pump if other pump is running. Only one pump can be running at any given time. | 1 |  |  |  |  | 2025-03-10 | Action as per KAN-1475
[14 empty] | 1 | LI28041 ≤ A_LL | 60 |  |  | X |  |  | X |  | Prevent start-up or trip pump if UFG GSW Tank level ≤ A_LL. Bypass if instrument is faulty or for maintenance purposes. | 1 |  |  |  |  | 2025-03-10 | Interlock delays adjusted as per internal discussion interlock to be longer than alarm delays -already actioned as per Pastech
F28-PW-412 | 2000-F28-PID-PR-10001 | UFG GSW Pump 2 | DOL | [5 empty] | 13.5 | X | X | Manually started by CRO | Manually stopped by CRO
[14 empty] | 1 | F28-PW-412 Comms Failure | 0 |  |  |  | X |  |  |  |  | B
[14 empty] | 2 | F28-PW-412 Fail to Start / Stop | 0 |  |  |  | X |  |  |  |  | 0
[14 empty] | 3 | F28-PW-412 Drive Fault | 0 |  |  |  | X |  |  |  |  | 0
[14 empty] | 4 | F28-PW-412 E-Stop | 0 |  |  |  | X | X |  |  |  | 0
[14 empty] | 5 | F28-PW-412 MCC Unhealthy | 0 |  |  |  | X |  |  |  |  | B
[14 empty] | 6 | F28-PW-412 Drive Out of Service | 0 |  |  |  | X |  |  |  |  | B
[14 empty] | 7 | F28-PW-412 Drive Ready | 0 |  |  |  | X |  |  |  |  | 0
[14 empty] | 8 | F28-PW-411 RUNNING | 3 |  |  | X |  |  | X |  | Prevent start-up or trip pump if other pump is running. Only one pump can be running at any given time. | 1 |  |  |  |  | 2025-03-10 | Action as per KAN-1475
[14 empty] | 1 | LI28041 ≤ A_LL | 60 |  |  | X |  |  | X |  | Prevent start-up or trip pump if UFG GSW Tank level ≤ A_LL. Bypass if instrument is faulty or for maintenance purposes. | 1 |  |  |  |  | 2025-03-10 | Interlock delays adjusted as per internal discussion interlock to be longer than alarm delays -already actioned as per Pastech
F28-PW-421 | 2000-F28-PID-PR-10001 | UFG Mill 2 Isacharger Pump | DOL | [5 empty] | 51.6 | X | X | Manually started by CRO | Manually stopped by CRO
[12 empty] | F28-SEQ-0008 | F28-SEQ-0009 | 1 | F28-PW-421 Comms Failure | 0 |  |  |  | X |  |  |  |  | B
[12 empty] | F28-SEQ-0009 | F28-SEQ-0010 | 2 | F28-PW-421 Fail to Start / Stop | 0 |  |  |  | X |  |  |  |  | 0
[12 empty] | F28-SEQ-0010 | F28-SEQ-0011 | 3 | F28-PW-421 Drive Fault | 0 |  |  |  | X |  |  |  |  | 0
[14 empty] | 4 | F28-PW-421 E-Stop | 0 |  |  |  | X | X |  |  |  | 0
[14 empty] | 5 | F28-PW-421 MCC Unhealthy | 0 |  |  |  | X |  |  |  |  | B
[14 empty] | 6 | F28-PW-421 Drive Out of Service | 0 |  |  |  | X |  |  |  |  | B
[14 empty] | 7 | F28-PW-421 Drive Ready | 0 |  |  |  | X |  |  |  |  | 0
[14 empty] | 8 | SV28416 Auto or Open | 3 |  | X |  |  |  | X |  | Gland water valve is in Auto or Open | 1 |  |  |  |  | 2025-03-10 | PCT alignment action register (gland water valve as permissive) Action for PL-174
[14 empty] | 9 | FSL28417 Inactive AND F28-PW-421 RUNNING | 15 |  |  | X |  |  | X |  | Stop pump if gland water low flow. | 1 |  |  |  |  | 10/03/2025 13/03/25 | PCT alignment action register (include pump running condition) Action for KAN-626/KAN-1386 PCT alignment action register (interlock changed from alarm to switch and states reflected as per DI tab) - Action a sper KAN-1472 Removed 10s delay in the comment as per KAN-1578
[14 empty] | 10 | FI28010 < A_LL AND F28-PW-421 RUNNING | 50 |  |  | X |  |  | X |  | Stop pump if flowrate is < A_LL for 50 seconds. Bypass if instrument is faulty or maintenance in progress | 1 |  |  |  |  | 2025-03-11 | PCT alignment action register (include pump running condition) - Action as per KAN-1493
|  | 28130 | [6 empty] | also fix detail binding on motor faceplate |  |  |  |  | 11 | LI28001 ≤ A_LL | 60 |  |  | X |  |  | X |  | Prevent start-up or trip pump if UFG Mill 2 Water Collection Tank level ≤ A_LL. Bypass if instrument is faulty or for maintenance purposes. | 1 |  |  |  |  | 2025-03-10 | Interlock delays adjusted as per internal discussion interlock to be longer than alarm delays -already actioned as per Pastech
F28-PP-451 | 2000-F28-PID-PR-10001 | UFG Mill 2 Feed Pump | VSD | 0 | 100 | % | 40 | 100 | 77.1 | X | X | Manually started by CRO | Manually stopped by CRO
[12 empty] | F28-SEQ-0005 | F28-SEQ-0006 | 1 | F28-PP-451 Comms Failure | 0 |  |  |  | X |  |  |  |  | B
[13 empty] | F28-SEQ-0011 | 2 | F28-PP-451 Fail to Start / Stop | 0 |  |  |  | X |  |  |  |  | 0
[14 empty] | 3 | F28-PP-451 Drive Fault | 0 |  |  |  | X |  |  |  |  | 0
[14 empty] | 4 | F28-PP-451 E-Stop | 0 |  |  |  | X | X |  |  |  | 0
[14 empty] | 5 | F28-PP-451 MCC Unhealthy | 0 |  |  |  | X |  |  |  |  | B
[14 empty] | 6 | F28-PP-451 Drive Out of Service | 0 |  |  |  | X |  |  |  |  | B
[14 empty] | 7 | F28-PP-451 Drive Ready | 0 |  |  |  | X |  |  |  |  | 0
[14 empty] | 8 | SV28408 Auto or Open | 3 |  | X |  |  |  | X |  | Gland water valve is in Auto or Open | 1 |  |  |  |  | 2025-03-10 | PCT alignment action register (gland water valve as permissive) Action for PL-174
[14 empty] | 9 | FSL28409 Inactive AND F28-PP-451 RUNNING | 25 |  |  | X |  |  | X |  | Stop pump if gland water low flow. | 1 |  |  |  |  | 2025-03-10 | PCT alignment action register (include pump running condition) Action for KAN-626/KAN-1386 PCT alignment action register (interlock changed from alarm to switch and states reflected as per DI tab) - Action a sper KAN-1472 Removed 10s delay in the comment as per KAN-1578
[14 empty] | 10 | XV28031 Closed | 3 |  |  | X |  |  | X |  | Prevent start-up or trip pump if inlet valve is closed to prevent cavitating the pump | 0
[14 empty] | 11 | XV28032 Open | 3 |  |  | X |  |  | X |  | Stop pump if drain valve not closed | 1
[14 empty] | 12 | XV28059 Closed AND F28-PP-451 Running | 20 |  |  | X |  |  | X |  | Prevent start-up or trip pump if discharge valve is closed to prevent dead heading the pump. | 0
[14 empty] | 13 | XV28066 Open | 3 |  |  | X |  |  | X |  | Prevent start-up or trip pump if flush valve is open | 0
[14 empty] | 14 | XV28036 Open | 3 |  |  | X |  |  | X |  | Prevent start-up or trip pump if suction drain is open to prevent pump cavitation | 1
[14 empty] | 15 | PI28035 ≥ A_HH | 15 |  |  | X |  |  | X |  | Trip pump if discharge pressure ≥ A_HH. Bypass if instrument is faulty or for maintenance purposes. | 1 | [5 empty] | Interlock delays adjusted as per internal discussion interlock to be longer than alarm delays -already actioned as per Pastech
[14 empty] | 16 | PI28065 ≥ A_HH | 15 |  |  | X |  |  | X |  | Trip pump if mill feed inlet pressure ≥ A_HH. Bypass if instrument is faulty or for maintenance purposes. | 1 | [5 empty] | Interlock delays adjusted as per internal discussion interlock to be longer than alarm delays -already actioned as per Pastech
[14 empty] | 17 | LIC28022A ≤A_LL | 60 |  |  | X |  |  | X |  | Prevent start-up or trip pump if UFG Mill 2 Feed Hopper level ≤ A_LL. Bypass if instrument is faulty or for maintenance purposes. | 1 |  |  |  |  | 2025-03-12 | Action as per KAN-626/KAN1466 and KAN-1495 interlock delay change - already actioned by Pastech |  |  | as discussed, MUF tripping does not directlly trips the pump but close trip the feed block valve which in turn trips the pump
[14 empty] | 18 | LCV28073/4 Position Unhealthy | 5 |  |  | X |  |  | X |  | Logic: ZI28073.PV + ZI28074.PV < 90% OR ZI28073.PV + ZI28074.PV >110% Trip UFG Mill 2 Motor if UFG Mill 2 discharge recycle and discharge valve cumulative position is not within 100%±10% (i.e., deviating from split range control settings) | C | [8 empty] | as discussed
[14 empty] | 19 | FIC28034 ≥ A_HH OR ≤ A_LL AND F28-PP-451 RUNNING FOR > 60 SECONDS | 15 |  |  | X |  |  | X |  | Trip pump if UFG Mill 2 Feed flow ≥ A_HH OR ≤ A_LL | 1 |  |  |  |  | 2025-03-10 | PCT alignment action register (incl pump running in interlocks that need pump running to validate state) interlock delay change - already actioned by Pastech
[14 empty] | 20 | FI28055 ≤ A_LL | 15 |  |  | X |  |  | X |  | Prevent start-up or trip pump if gland seal water flow ≤ A_LL | 1 |  |  |  |  | 2025-03-11 | Removed the change as per KAN-1505 interlock delay change - already actioned by Pastech
[14 empty] | 21 | PI28063 ≥ A_HH | 15 |  |  | X |  |  | X |  | Prevent start-up or trip pump if gland seal water pressure ≥ A_HH | 1 | [5 empty] | interlock delay change - already actioned by Pastech
[14 empty] | 22 | PDI28063 ≤ A_LL AND F28-PP-451 RUNNING | 15 |  |  | X |  |  | X |  | Prevent start-up or trip pump if gland seal water differential pressure ≤ A_LL | 1 | [5 empty] | PCT alignment action register (incl pump running in interlocks that need pump running to validate state), updated the change as per KAN-1505 interlock delay change - already actioned by Pastech
[14 empty] | 23 | TI28133 ≥ A_HH | 60 |  |  | X |  |  | X |  | Prevent start-up or trip pump if gland seal water drain temperature ≥ A_HH | 1 | [5 empty] | interlock delay change - already actioned by Pastech
[14 empty] | 24 | FI28062 ≤ A_LL | 15 |  |  | X |  |  | X |  | Prevent start-up or trip pump if gland flushing water flow ≤ A_LL | 1 |  |  |  |  | 2025-03-11 | Removed the change as per KAN-1505 interlock delay change - already actioned by Pastech
[14 empty] | 25 | FI28072 ≥ A_HH | 15 |  |  | X |  |  | X |  | Trip UFG Mill 2 Motor if UFG Mill 2 Discharge flow ≥ A_HH | 1 | [5 empty] | interlock delay change - already actioned by Pastech
[14 empty] | 26 | TI28024 ≥ A_HH | 60 |  |  | X |  |  | X |  | Trip UFG Mill 2 Motor if UFG Mill 2 Feed temperature ≥ A_HH | 1 | [5 empty] | interlock delay change - already actioned by Pastech
[14 empty] | 27 | PI28056 ≥ A_HH OR ≤ A_LL | 15 |  |  | X |  |  | X |  | Prevent start-up or trip pump if gland flushing water pressure ≥ A_HH OR ≤ A_LL | 1 |  |  |  |  | 2025-03-11 | Removed the change as per KAN-1505 interlock delay change - already actioned by Pastech
F28-MUF-402 | 2000-F28-PID-PR-10002 | Ultra Fine Grinding Mill 2 | FE | [5 empty] | 199.4483 | X | X | Manually started by CRO | Manually stopped by CRO
[12 empty] | F28-SEQ-0007 | F28-SEQ-0008 | 1 | F28-MUF-402 Comms Failure | 0 |  |  |  | X |  |  |  |  | C
[13 empty] | F28-SEQ-0011 | [16 empty] | 12/03/2025 13/03/2025 | Deleted sequence as per KAN-1574 Deleted as per KAN-1491
[14 empty] | 1 | F28-MUF-402 Drive Fault | 0 |  |  |  | X |  |  |  |  | 0 | [5 empty] | Driven by mill drive fault
[14 empty] | 2 | F28-MUF-402 E-Stop | 0 |  |  |  | X | X |  |  |  | 0
[14 empty] | 3 | F28-MUF-402 MCC Unhealthy | 0 |  |  |  | X |  |  |  |  | B
[14 empty] | 4 | F28-MUF-402 Drive Out of Service | 0 |  |  |  | X |  |  |  |  | B
[14 empty] | 5 | F28-MUF-402 Drive Ready | 0 |  |  |  | X |  |  |  |  | 0
[14 empty] | 6 | LI28041 ≤ A_LL | 60 |  |  |  | X |  |  |  | Prevent start-up or trip UFG Mill 2 Motor if UFG GSW Tank level ≤ A_LL (10%) | 1 | [5 empty] | interlock delay change - already actioned by Pastech
[14 empty] | 7 | FI28055 ≤ A_LL | 15 |  |  |  | X |  |  |  | Prevent start-up or trip UFG Mill 2 Motor if gland seal water flow ≤ A_LL | 1 |  |  |  |  | 2025-03-11 | Removed the change as per KAN-1505 interlock delay change - already actioned by Pastech
[14 empty] | 8 | PI28063 ≥ A_HH | 15 |  |  |  | X |  |  |  | Prevent start-up or trip UFG Mill 2 Motor if gland seal water pressure ≥ A_HH | 1 | [5 empty] | interlock delay change - already actioned by Pastech
[14 empty] | 9 | PDI28063 ≤ A_LL | 15 |  |  |  | X |  |  |  | Prevent start-up or trip UFG Mill 2 Motor if gland seal water differential pressure ≤ A_LL | 1 |  |  |  |  | 2025-03-11 | Removed the change as per KAN-1505 interlock delay change - already actioned by Pastech
[14 empty] | 10 | TI28133 ≥ A_HH | 10 |  |  |  | X |  |  |  | Prevent start-up or trip (F28-SEQ-0010 CRASHSTOP) UFG Mill 2 Motor if gland seal water drain temperature ≥ A_HH | 1 | [5 empty] | interlock delay change - already actioned by Pastech
[14 empty] | 11 | FI28062 ≤ A_LL | 15 |  |  |  | X |  |  |  | Prevent start-up or trip UFG Mill 2 Motor if gland flushing water flow ≤ A_LL | 1 |  |  |  |  | 2025-03-11 | Removed the change as per KAN-1505 interlock delay change - already actioned by Pastech
[14 empty] | 12 | PI28056 ≥ A_HH OR ≤ A_LL | 15 |  |  |  | X |  |  |  | Prevent start-up or trip UFG Mill 2 Motor if gland flushing water pressure ≥ A_HH OR ≤ A_LL | 1 |  |  |  |  | 2025-03-11 | Removed the change as per KAN-1505 interlock delay change - already actioned by Pastech
[14 empty] | 13 | VI28156 ≥ A_HH | 15 |  |  |  | X |  |  |  | Prevent start-up or trip UFG Mill 2 Motor if UFG Mill 2 Bearing vibrations ≥ A_HH (4mm/s) | 1 | [5 empty] | interlock delay change - already actioned by Pastech
[14 empty] | 14 | ZSL28148 Inactive | 5 |  |  |  | X |  |  |  | Prevent start-up or trip UFG Mill 2 if UFG Mill 2 Hydraulic Ram Position Switch is Low | 1 |  |  |  |  | 2025-03-10 | PCT alignment action register (interlock changed from alarm to switch and states reflected as per DI tab) - Action a sper KAN-1472
[14 empty] | 15 | ZSL28149 Inactive | 5 |  |  |  | X |  |  |  | Prevent start-up or trip UFG Mill 2 if UFG Mill 2 Hydraulic Ram Position Switch is Low | 1 |  |  |  |  | 2025-03-10 | PCT alignment action register (interlock changed from alarm to switch and states reflected as per DI tab) - Action a sper KAN-1472
[14 empty] | 16 | ZSL28180 Inactive | 5 |  |  |  | X |  |  |  | Prevent start-up or trip UFG Mill 2 if UFG Mill 2 Shaft Jacking Position Switch is Low | 1 |  |  |  |  | 2025-03-10 | PCT alignment action register (interlock changed from alarm to switch and states reflected as per DI tab) - Action a sper KAN-1472
[14 empty] | 17 | JI28003 ≥ A_HH | 5 |  |  |  | X |  |  |  | Trip UFG Mill 2 Motor if UFG Mill 2 Power Draw ≥ A_HH. | 1 |  |  |  |  | 2025-03-13 | Removed bypass comment as a function of the analogue alarm not the drive interlock. Actioned as per KAN-1491
[14 empty] | 18 | TI28177 ≥ A_HH | 60 |  |  |  | X |  |  |  | Prevent start-up or trip UFG Mill 2 Motor if UFG Mill 2 Gearbox Oil Sump Temperature is above A_HH setpoint (< 90°C) | 1 | [5 empty] | interlock delay change - already actioned by Pastech
[14 empty] | 19 | TI28177 ≥ A_LL | 60 |  | X |  |  |  | X |  | A_LL setpoint depend on the oil used, to be confirmed . Start permissive for Mill motor and Gearbox. | 1 | [5 empty] | interlock delay change - already actioned by Pastech
[14 empty] | 20 | TI28178A OR TI28178B ≥ A_HH | 60 |  |  |  | X |  |  |  | UFG Mill 2 Gearbox Bearing Temperature must be below setpoint (< 95°C). Start permissive for Mill motor and Gearbox. | 1 | [5 empty] | interlock delay change - already actioned by Pastech
[14 empty] | 21 | PSL28179 Inactive | 5 |  |  |  | X |  |  |  | Prevent startup or trip UFG Mill 2 Motor when active. UFG Mill 2 Gearbox Oil Lubrication System Pressure must be > PAL setpoint (> 0.5bar). | 1 | [5 empty] | Removed mask in the comment - Action as per KAN-626/KAN-1463 PCT alignment action register (interlock changed from alarm to switch and states reflected as per DI tab) - Action a sper KAN-1472
[14 empty] | 22 | LSLL28184 Inactive | 5 |  |  |  | X |  |  |  | Prevent start-up or trip UFG Mill 2 if Gearbox Oil Reservoir Level Alarm Low-Low is Active | 1 | [5 empty] | PCT alignment action register (interlock changed from alarm to switch and states reflected as per DI tab) - Action a sper KAN-1472
[14 empty] | 23 | PSL28189 Inactive | 5 |  |  |  | X |  |  |  | Prevent startup or trip UFG Mill 2 Motor when PAL is active. UFG Mill 2 Bearing Oil Lubrication System Pressure must be > PAL setpoint (> 0.5bar). | 1 | [5 empty] | Removed mask in the comment - Action as per KAN-626/KAN-1463 PCT alignment action register (interlock changed from alarm to switch and states reflected as per DI tab) - Action a sper KAN-1472
[14 empty] | 24 | TI28160A ≥ A_HH | 60 |  |  |  | X |  |  |  | Prevent start-up or trip UFG Mill 2 NDE Bearing temperature is ≥ A_HH (100 C) | 1 |  |  |  |  | tested by CAL, Loop check done | interlock delay change - already actioned by Pastech
[14 empty] | 25 | TI28161A ≥ A_HH | 60 |  |  |  | X |  |  |  | Prevent start-up or trip UFG Mill 2 DE Bearing temperature is ≥ A_HH (100 C) | 1 |  |  |  |  | tested by CAL, Loop check done | interlock delay change - already actioned by Pastech
[14 empty] | 26 | TI28161B ≥ A_HH | 60 |  |  |  | X |  |  |  | Prevent start-up or trip UFG Mill 2 DE Bearing temperature is ≥ A_HH (100 C) | 1 |  |  |  |  | tested by CAL, Loop check done | interlock delay change - already actioned by Pastech
[14 empty] | 27 | LSLL28195 Inactive | 5 |  |  |  | X |  |  |  | Prevent start-up or trip UFG Mill 2 if Oil Lubrication Reservoir Level Alarm Low-Low is Active | 1 |  |  |  |  | 2025-03-10 | PCT alignment action register (interlock changed from alarm to switch and states reflected as per DI tab) - Action a sper KAN-1472
[14 empty] | 28 | F28-PO-461/462 RUNNING | 180 |  | X |  |  |  | X |  | Selected Duty UFG Mill 2 Bearing OLS Circulation Pump F28-PO-461/462 must be RUNNING to permit UFG Mill 2 Motor Start. | 1 | [6 empty] | 2025-04-04 | Changed condition and delay as per PL-250
[14 empty] | 29 | F28-PO-463/464 RUNNING | 180 |  | X |  |  |  | X |  | Selected Duty UFG Mill 2 Gearbox Oil Cooler Pump F28-PO-463/464 must be RUNNING to permit UFG Mill 2 Motor Start. | 1 | [6 empty] | 2025-04-04 | Changed condition and delay as per PL-250
[14 empty] | 30 | F28-PO-461/462 in AUTO | 3 |  | X |  |  |  | X |  | Prevent startup if selected Duty UFG Mill 2 Bearing OLS Circulation Pump F28-PO-461/462 has been started locally and is running in local, or if local control has been selected. | 1
[14 empty] | 31 | F28-PO-463/464 in AUTO | 3 |  | X |  |  |  | X |  | Prevent startup if selected Duty UFG Mill 2 Gearbox Oil Cooler Pump F28-PO-463/464 has been started locally and is running in local, or if local control has been selected. | 1
[14 empty] | 32 | F28-FN-481 Drive Healthy | 3 |  | X |  |  |  | X |  | UFG Mill 2 Bearing OLS Cooler Fan 1 is registering HTY condition. | 1 | [6 empty] | 2025-04-04 | FAULT condition changed to HTY as per PL-251
[14 empty] | 33 | F28-FN-482 Drive Healthy | 3 |  | X |  |  |  | X |  | PUFG Mill 2 Gearbox Oil Cooler Fan 1 is registering HTY condition. | 1 | [6 empty] | 2025-04-04 | FAULT condition changed to HTY as per PL-251
[14 empty] | 34 | F28-FN-483 Drive Healthy | 3 |  | X |  |  |  | X |  | Prevent startup if UFG Mill 2 Gearbox Oil Cooler Fan 2 HTY condition. | 1 | [6 empty] | 2025-04-04 | FAULT condition changed to HTY as per PL-251
[14 empty] | 35 | XS28172C ON | 3 |  | X |  |  |  | X |  | Prevent start-up of UFG Mill 2 Motor if XS28172C (Ready) LRS is not Active. LRS Must be Healthy to permit start. | 1 |  |  |  |  | 2025-03-10 | PCT alignment action register (interlocks reference to switches not alarms) KAN-1472
[14 empty] | 36 | 28MUF402PSR = Active | 0 |  | X |  |  |  | X |  | Power station contacted prior to start. | 2 |  |  |  |  | 10/03/2025 13/03/2025 26/08/2025 | PCT alignment action register (interlocks reference to switches not alarms) KAN-1472 Removed mill motor running speed comment as per KAN-1491 Removal of E as interlock as this is native to drive functionality and used as mill running feedback.
[14 empty] | 37 | XS28172B ON | 3 |  |  |  | X |  |  |  | Prevent start-up or trip UFG Mill 2 Motor if UFG Mill 2 Motor LRS XS28172B (Fault) is Active. A LRS fault reset is required via the pushbutton on the LRS panel. OR'ed with Drive Fault as LRS does tripping. Alarm indicates LRS fault to operator | 1 |  |  |  |  | 10/03/2025 26/08/2025 | PCT alignment action register (interlocks reference to switches not alarms) KAN-1472 This feeds into standard drive template "Fault" | 2025-04-03 | Reset to be removed as per PL246
[14 empty] | 38 | TI28131 ≥ A_HH | 60 |  |  |  | X |  |  |  | Prevent start-up or trip UFG Mill 2 Motor if UFG Mill 2 Drive End Bearing temperature ≥ A_HH (100°C) | 1 | [5 empty] | interlock delay change - already actioned by Pastech
[14 empty] | 39 | TI28132 ≥ A_HH | 60 |  |  |  | X |  |  |  | Prevent start-up or trip UFG Mill 2 Motor if UFG Mill 2 Non-Drive End Bearing temperature ≥ A_HH (100°C) | 1 | [5 empty] | interlock delay change - already actioned by Pastech
[14 empty] | 40 | TI28157A ≥ A_HH | 60 |  |  |  | X |  |  |  | Prevent start-up or trip UFG Mill 2 Motor if UFG Mill 2 Main Motor Winding U Element 1 temperature ≥ A_HH (155°C) | 1 |  |  |  |  | tested by CAL, Loop check done | interlock delay change - already actioned by Pastech
[14 empty] | 41 | TI28158A ≥ A_HH | 60 |  |  |  | X |  |  |  | Prevent start-up or trip UFG Mill 2 Motor if UFG Mill 2 Main Motor Winding V Element 1 temperature ≥ A_HH (155°C) | 1 |  |  |  |  | tested by CAL, Loop check done | interlock delay change - already actioned by Pastech
[14 empty] | 42 | TI28159A ≥ A_HH | 60 |  |  |  | X |  |  |  | Prevent start-up or trip UFG Mill 2 Motor if UFG Mill 2 Main Motor Winding W Element 1 temperature ≥ A_HH (155°C) | 1 |  |  |  |  | tested by CAL, Loop check done | interlock delay change - already actioned by Pastech
[14 empty] | 43 | TI28163 ≥ A_HH | 60 |  |  |  | X |  |  |  | Prevent start-up or trip UFG Mill 2 Motor if UFG Mill 2 Motor Cold Air temperature ≥ A_HH (85°C) | 1 |  |  |  |  | tested by CAL, Loop check done | interlock delay change - already actioned by Pastech
[14 empty] | 44 | TI28164 ≥ A_HH | 60 |  |  |  | X |  |  |  | Prevent start-up or trip UFG Mill 2 Motor if UFG Mill 2 Motor Hot Air temperature ≥ A_HH (100 98°C) | 1 |  |  |  |  | HH SP changed per vendor to 98 tested by CAL, Loop check done | interlock delay change - already actioned by Pastech
[14 empty] | 45 | TI28162A ≥ A_HH | 60 |  |  |  | X |  |  |  | Prevent start-up or trip UFG Mill 2 Motor if UFG Mill 2 Motor Slip Ring Enclosure temperature ≥ A_HH (98°C) | 1 |  |  |  |  | tested by CAL, Loop check done | interlock delay change - already actioned by Pastech
[14 empty] | 46 | TI28162B ≥ A_HH | 60 |  |  |  | X |  |  |  | Prevent start-up or trip UFG Mill 2 Motor if UFG Mill 2 Motor Slip Ring Enclosure temperature ≥ A_HH (85°C) | 1 |  |  |  |  | tested by CAL, Loop check done | interlock delay change - already actioned by Pastech
[14 empty] | 47 | PSL28147 Active | 5 |  | X |  |  |  | X |  | Prevent start-up of UFG Mill 2 if UFG Mill 2 Scuttle Valve Actuator Supply Pressure Alarm Low is Active. PSL 28147 must = 1 to start the mill. (>350kPa) see F28MUF402_GW for conditions | 1 | [5 empty] | PCT alignment action register (interlock changed from alarm to switch and states reflected as per DI tab) -KAN-1472
[14 empty] | 48 | FSL28193A Inactive | 5 |  |  |  | X |  |  |  | Prevent start-up or trip UFG Mill 2 Motor if UFG Mill 2 DE Bearing oil circulation flow is < 3.0 l/min | 1 | [5 empty] | PCT alignment action register (interlock changed from alarm to switch and states reflected as per DI tab) -KAN-1472
[14 empty] | 49 | FSL28193B Inactive | 5 |  |  |  | X |  |  |  | Prevent start-up or trip UFG Mill 2 Motor if UFG Mill 2 DE Bearing oil circulation flow is < 10.0 l/min | 1 | [5 empty] | PCT alignment action register (interlock changed from alarm to switch and states reflected as per DI tab) -KAN-1472
[14 empty] | 50 | FSL28194 Inactive | 5 |  |  |  | X |  |  |  | Prevent start-up or trip UFG Mill 2 Motor if UFG Mill 2 NDE Bearing oil circulation flow is < 6.0 l/min | 1 |  |  |  |  | 2025-03-10 | PCT alignment action register (interlock changed from alarm to switch and states reflected as per DI tab) -KAN-1472
[14 empty] | 51 | F28-PP-451 Not RUNNING | 3 |  |  | X |  |  | X |  | Trip UFG Mill 2 Motor if UFG Mill 2 Feed Pump is not running | 0
[14 empty] | 52 | LCV28073/4 Position Unhealthy | 5 |  |  | X |  |  | X |  | Logic: ZI28073.PV + ZI28074.PV < 90% OR ZI28073.PV + ZI28074.PV >110% Trip UFG Mill 2 Motor if UFG Mill 2 discharge recycle and discharge valve cumulative position is not within 100%±10% (i.e., deviating from split range control settings) | 0
[14 empty] | 53 | LIC28022A ≤ A_LL | 60 |  |  | X |  |  | X |  | Trip UFG Mill 2 Motor if UFG Mill 2 Feed Hopper level ≤ A_LL (5%) | 1 |  |  |  |  | 2025-03-13 | Action as per KAN-626/-KAN-1466 and KAN-1495 interlock delay change - already actioned by Pastech
[14 empty] | 54 | PI28065 ≥ A_HH | 15 |  |  | X |  |  | X |  | Trip UFG Mill 2 Motor if UFG Mill 2 Feed pressure ≥ A_HH (300kPa) | 1 | [5 empty] | interlock delay change - already actioned by Pastech
[14 empty] | 55 | PI28035 ≥ A_HH | 15 |  |  | X |  |  | X |  | Trip UFG Mill 2 Motor if UFG Mill 2 Feed pressure ≥ A_HH (300kPa) | 1 | [5 empty] | interlock delay change - already actioned by Pastech
[14 empty] | 56 | FIC28034 ≥ A_HH OR ≤ A_LL | 15 |  |  | X |  |  | X |  | Trip UFG Mill 2 Motor if UFG Mill 2 Feed flow ≥ A_HH (260m3/h) OR ≤ A_LL (60m3/h) | 1 |  |  |  |  | 11/03/2025 12/03/2025 | Removed the change as per KAN-1505 Removed comment regarding A_HH masking as per KAN- 1492 interlock delay change - already actioned by Pastech
[14 empty] | 57 | FI28072 ≥ A_HH OR ≤ A_LL | 15 |  |  | X |  |  | X |  | Trip UFG Mill 2 Motor if UFG Mill 2 Discharge flow ≥ A_HH (260m3/h) OR ≤ A_LL (60m3/h) | 1 |  |  |  |  | 11/03/2025 12/03/2025 | Removed the change as per KAN-1505 Removed comment regarding A_HH masking as per KAN- 1492 interlock delay change - already actioned by Pastech
[14 empty] | 58 | TI28024 ≥ A_HH | 60 |  |  | X |  |  | X |  | Trip UFG Mill 2 Motor if UFG Mill 2 Feed Hopper temperature ≥ A_HH (60°C) | 1 | [5 empty] | interlock delay change - already actioned by Pastech
[14 empty] | 59 | TIC28071 ≥ A_HH | 10 |  |  | X |  |  | X |  | Trip UFG Mill 2 Motor if UFG Mill 2 Discharge temperature ≥ A_HH (70°C) | 1 | [5 empty] | interlock delay change - already actioned by Pastech
F28-FN-481 | 2000-ME039-E02-10001 | UFG Mill 2 Bearing Oil Cooler Fan 1 | DOL | [5 empty] | 1.46 | X | X | Manually started by CRO | Manually stopped by CRO
[12 empty] | TI28191 > P_Hi | TI28191 < P_Lo | 1 | F28-FN-481 Comms Failure | 0 |  |  |  | X |  |  |  |  | 0
[14 empty] | 2 | F28-FN-481 Fail to Start / Stop | 0 |  |  |  | X |  |  |  |  | 0
[14 empty] | 3 | F28-FN-481 Drive Fault | 0 |  |  |  | X |  |  |  |  | 0
[14 empty] | 4 | F28-FN-481 E-Stop | 0 |  |  |  | X | X |  |  |  | 0
[14 empty] | 5 | F28-FN-481 MCC Unhealthy | 0 |  |  |  | X |  |  |  |  | B | [5 empty] | VV 26/06/26 - NA
[14 empty] | 6 | F28-FN-481 Drive Out of Service | 0 |  |  |  | X |  |  |  |  | B
[14 empty] | 7 | F28-FN-481 Drive Ready | 0 |  |  |  | X |  |  |  |  | 0
[14 empty] | 8 | Bearing Cooler Fan 1 Overload | 0 |  |  |  | X |  |  |  | see vendor package 2000-ME039-M01-10001 for condition | 1 | [6 empty] | 2025-04-02 | Corrected vendor doc number
F28-FN-482 | 2000-ME039-E02-10001 | UFG Mill 2 Gearbox Oil Cooler Fan 1 | DOL | [5 empty] | 5.1 | X | X | Manually started by CRO | Manually stopped by CRO
[12 empty] | TI28182 > P_Hi | TI28182 < P_Lo | 1 | F28-FN-482 Comms Failure | 0 |  |  |  | X |  |  |  |  | 0
[14 empty] | 2 | F28-FN-482 Fail to Start / Stop | 0 |  |  |  | X |  |  |  |  | 0
[14 empty] | 3 | F28-FN-482 Drive Fault | 0 |  |  |  | X |  |  |  |  | 0
[14 empty] | 4 | F28-FN-482 E-Stop | 0 |  |  |  | X | X |  |  |  | 0
[14 empty] | 5 | F28-FN-482 MCC Unhealthy | 0 |  |  |  | X |  |  |  |  | B | [5 empty] | VV 26/06/26 - NA
[14 empty] | 6 | F28-FN-482 Drive Out of Service | 0 |  |  |  | X |  |  |  |  | B
[14 empty] | 7 | F28-FN-482 Drive Ready | 0 |  |  |  | X |  |  |  |  | 0
[14 empty] | 8 | Gbox Cooler Fan 1 Overload | 0 |  |  |  | X |  |  |  | see vendor package 2000-ME039-M01-10001 for condition | 1
F28-FN-483 | 2000-ME039-E02-10001 | UFG Mill 2 Gearbox Oil Cooler Fan 2 | DOL | [5 empty] | 5.1 | X | X | Manually started by CRO | Manually stopped by CRO
[12 empty] | TI28182 > P_Hi | TI28182 < P_Lo | 1 | F28-FN-483 Comms Failure | 0 |  |  |  | X |  |  |  |  | 0
[14 empty] | 2 | F28-FN-483 Fail to Start / Stop | 0 |  |  |  | X |  |  |  |  | 0
[14 empty] | 3 | F28-FN-483 Drive Fault | 0 |  |  |  | X |  |  |  |  | 0
[14 empty] | 4 | F28-FN-483 E-Stop | 0 |  |  |  | X | X |  |  |  | 0
[14 empty] | 5 | F28-FN-483 MCC Unhealthy | 0 |  |  |  | X |  |  |  |  | B
[14 empty] | 6 | F28-FN-483 Drive Out of Service | 0 |  |  |  | X |  |  |  |  | B
[14 empty] | 7 | F28-FN-483 Drive Ready | 0 |  |  |  | X |  |  |  |  | 0
[14 empty] | 8 | Gbox Cooler Fan 2 Overload Active | 0 |  |  |  | X |  |  |  | see vendor package 2000-ME039-M01-10001 for condition | 1
F28-HT-481 | 2000-ME039-E02-10001 | UFG Mill 2 Bearing OLS Heaters | DOL | [5 empty] | 10 | X | X | Manually started by CRO | Manually stopped by CRO | [10 empty] | Ran drive prior to filling tank with oil to confirm functionality. Requested sparkies provide an updated FLC as drive showing OOR current feedback when running.
[12 empty] | TI28190 < P_Lo | TI28190 > P_Hi | 1 | F28-HT-481 Comms Failure | 0 |  |  |  | X |  |  |  |  | 0
[14 empty] | 2 | F28-HT-481 Fail to Start / Stop | 0 |  |  |  | X |  |  |  |  | 0
[14 empty] | 3 | F28-HT-481 Drive Fault | 0 |  |  |  | X |  |  |  |  | 0
[14 empty] | 4 | F28-HT-481 E-Stop | 0 |  |  |  | X | X |  |  | Drive doesn't have an E-stop. LR 26/06/27 | 0
[14 empty] | 5 | F28-HT-481 MCC Unhealthy | 0 |  |  |  | X |  |  |  |  | B
[14 empty] | 6 | F28-HT-481 Drive Out of Service | 0 |  |  |  | X |  |  |  |  | B
[14 empty] | 7 | F28-HT-481 Drive Ready | 0 |  |  |  | X |  |  |  |  | 0
[14 empty] | 8 | LSLL28195 Inactive | 3 |  |  |  | X |  |  |  | Prevent start-up or trip UFG Mill 2 Bearing OLS Heater if Bearing Oil Level is Low Low | 1 |  |  |  |  | 2025-03-10 | PCT alignment action register (interlock changed from alarm to switch and states reflected as per DI tab), KAN-1472
[14 empty] | 9 | TI28190 >= A_HH | 3 |  |  |  | X |  |  |  | Prevent start-up or trip UFG Mill 2 Bearing OLS Heater if Bearing Oil Temperature is High High | 2 | [5 empty] | FC 9/7/26: MOC697 added additional interlock MR (28/08/2026) - simulated test (PVI into CAL)
F28-HT-482 | 2000-ME039-E02-10001 | UFG Mill 2 Gearbox OLS Heaters | DOL | [5 empty] | 13.9 | X | X | Manually started by CRO | Manually stopped by CRO | [10 empty] | Ran drive prior to filling tank with oil to confirm functionality.
[12 empty] | TI28183 < P_Lo | TI28183 > P_Hi | 1 | F28-HT-482 Comms Failure | 0 |  |  |  | X |  |  |  |  | 0
[14 empty] | 2 | F28-HT-482 Fail to Start / Stop | 0 |  |  |  | X |  |  |  |  | 0
[14 empty] | 3 | F28-HT-482 Drive Fault | 0 |  |  |  | X |  |  |  |  | 0
[14 empty] | 4 | F28-HT-482 E-Stop | 0 |  |  |  | X | X |  |  | Drive doesn't have an E-stop. LR 26/06/27 | 0
[14 empty] | 5 | F28-HT-482 MCC Unhealthy | 0 |  |  |  | X |  |  |  |  | B
[14 empty] | 6 | F28-HT-482 Drive Out of Service | 0 |  |  |  | X |  |  |  |  | B
[14 empty] | 7 | F28-HT-482 Drive Ready | 0 |  |  |  | X |  |  |  |  | 0
[14 empty] | 8 | LSLL28184 Inactive | 3 |  |  |  | X |  |  |  | Prevent start-up or trip UFG Mill 2 Gearbox Oil Heaters if Oil Level is Low Low | 1 |  |  |  |  | 2025-03-10 | PCT alignment action register (interlock changed from alarm to switch and states reflected as per DI tab) KAN-1472
[14 empty] | 9 | TI28183 >= A_HH | 3 |  |  |  | X |  |  |  | Prevent start-up or trip UFG Mill 2 Gearbox Oil Heaters if Oil Temperature is High High | 2 | [5 empty] | FC 9/7/26: MOC697 added additional interlock MR (28/08/2026) - simulated test (PVI into CAL)
F28-PO-461 | 2000-ME039-E02-10001 | UFG Mill 2 Bearing Oil Cooler Pump 1 | DOL | [5 empty] | 5.93 | X | X | Manually started by CRO | Manually stopped by CRO
[12 empty] | F28-SEQ-0007 |  | 1 | F28-PO-461 Comms Failure | 0 |  |  |  | X |  |  |  |  | C
[14 empty] | 2 | F28-PO-461 Fail to Start / Stop | 0 |  |  |  | X |  |  |  |  | 0
[14 empty] | 3 | F28-PO-461 Drive Fault | 0 |  |  |  | X |  |  |  |  | 0
[14 empty] | 4 | F28-PO-461 E-Stop | 0 |  |  |  | X | X |  |  |  | 0
[14 empty] | 5 | F28-PO-461 MCC Unhealthy | 0 |  |  |  | X |  |  |  |  | B
[14 empty] | 6 | F28-PO-461 Drive Out of Service | 0 |  |  |  | X |  |  |  |  | B
[14 empty] | 7 | F28-PO-461 Drive Ready | 0 |  |  |  | X |  |  |  |  | 0
[14 empty] | 8 | YD24676A/B/C Inactive | 0 |  |  |  | X |  |  |  | Infrared heat detector alarms activated. Refer to F24-LST-PR-10001 for the fire alarm system details | 1 |  |  |  |  | 2025-03-10 | PCT alignment action register (interlock changed from alarm to switch and states reflected as per DI tab) KAN-1472
[14 empty] | 9 | PSL24674 Inactive | 3 |  |  |  | X |  |  |  | Fire check valve alarm activated. 3 seconds damper applied to prevent trip due to thermal expansion Refer to F24-LST-PR-10001 for the fire alarm system details | 1 |  |  |  |  | 2025-03-10 | PCT alignment action register (interlock changed from alarm to switch and states reflected as per DI tab) KAN-1472
[14 empty] | 10 | F28-PO-462 RUNNING | 15 |  |  | X |  |  | X |  | Prevent start-up or trip if the other pump is already running. Only one pump can be running at any given time | C
[14 empty] | 11 | TI28190 > A_LL | 5 |  | X |  |  |  | X |  | Start permissive for UFG Mill 2 Bearing OLS pump. Temperature should be greater than 5 C | 0
[14 empty] | 12 | LSLL28195 Inactive | 40 |  |  |  | X |  |  |  | Trip UFG Mill 2 Bearing Oil Lube Pump 1 if UFG Mill 2 Bearing Oil Level is < A_LL. 30 second delay after UFG Mill 2 Main Motor Trip (10 second delay to trip Mill Motor). | 1 |  |  |  |  | 2025-03-10 | PCT alignment action register (interlock changed from alarm to switch and states reflected as per DI tab) - Action Delay matched the 30s + 10s indicated in the comment - Action as per KAN-1473
[14 empty] | 13 | PSL28189 Inactive AND F28-PO-461 RUNNING | 40 |  |  |  | X |  |  |  | Trip UFG Mill 2 Bearing Oil Lube Pump 1 if UFG Mill 2 Bearing Oil Pressure is Low. 30 second delay after UFG Mill 2 Main Motor Trip (10 second delay to trip Mill Motor). | 1 |  |  |  |  | 2025-03-10 | PCT alignment action register (interlock changed from alarm to switch and states reflected as per DI tab) - Action KAN-1472 Delay matched the 30s + 10s indicated in the comment - Action as per KAN-1473 | 2025-04-10 | Comment adjusted to reflect Low not LL as per PL249
[14 empty] | 14 | FSL28193A/28193B OR FSL28194 Inactive AND F28-PO-461 RUNNING | 40 |  |  |  | X |  |  |  | Trip UFG Mill 2 Bearing Oil Lube Pump 1 if UFG Mill 2 Bearing Oil Flow < A_Low. 30 second delay after UFG Mill 2 Main Motor Trip (10 second delay to trip Mill Motor). | 1 |  |  |  |  | 2025-03-10 | PCT alignment action register (interlock changed from alarm to switch and states reflected as per DI tab) - Action KAN-1472 Delay matched the 30s + 10s indicated in the comment - Action as per KAN-1473
F28-PO-462 | 2000-ME039-E02-10001 | UFG Mill 2 Bearing Oil Cooler Pump 2 | DOL | [5 empty] | 5.93 | X | X | Manually started by CRO | Manually stopped by CRO
[12 empty] | F28-SEQ-0007 |  | 1 | F28-PO-462 Comms Failure | 0 |  |  |  | X |  |  |  |  | C
[14 empty] | 2 | F28-PO-462 Fail to Start / Stop | 0 |  |  |  | X |  |  |  |  | 0
[14 empty] | 3 | F28-PO-462 Drive Fault | 0 |  |  |  | X |  |  |  |  | 0
[14 empty] | 4 | F28-PO-462 E-Stop | 0 |  |  |  | X | X |  |  |  | 0
[14 empty] | 5 | F28-PO-462 MCC Unhealthy | 0 |  |  |  | X |  |  |  |  | B
[14 empty] | 6 | F28-PO-462 Drive Out of Service | 0 |  |  |  | X |  |  |  |  | B
[14 empty] | 7 | F28-PO-462 Drive Ready | 0 |  |  |  | X |  |  |  |  | 0
[14 empty] | 8 | YD24676A/B/C Inactive | 0 |  |  |  | X |  |  |  | Infrared heat detector alarm activated. Refer to F24-LST-PR-10001 for the fire alarm system details | 1 |  |  |  |  | 2025-03-10 | PCT alignment action register (interlock changed from alarm to switch and states reflected as per DI tab) KAN-1472
[14 empty] | 9 | PSL24674 Inactive | 3 |  |  |  | X |  |  |  | Fire check valve alarm activated. 3 seconds damper applied to prevent trip due to thermal expansion Refer to F24-LST-PR-10001 for the fire alarm system details | 1 |  |  |  |  | 2025-03-10 | PCT alignment action register (interlock changed from alarm to switch and states reflected as per DI tab) KAN-1472
[14 empty] | 10 | F28-PO-461 RUNNING | 15 |  |  | X |  |  | X |  | Prevent start-up or trip if the other pump is already running. Only one pump can be running at any given time | C
[14 empty] | 11 | TI28190 > A_LL | 5 |  | X |  |  |  | X |  | Start permissive for UFG Mill 2 Bearing OLS pump. Temperature should be greater than 5 C | 0
[14 empty] | 12 | LSLL28195 Inactive | 40 |  |  |  | X |  |  |  | Trip UFG Mill 2 Bearing Oil Lube Pump 2 if UFG Mill 2 Bearing Oil Level is < A_LL. 30 second delay after UFG Mill 2 Main Motor Trip (10 second delay to trip Mill Motor). | 1 |  |  |  |  | 2025-03-10 | PCT alignment action register (interlock changed from alarm to switch and states reflected as per DI tab) KAN-1472 Delay matched the 30s + 10s indicated in the comment - Action as per KAN-1473
[14 empty] | 13 | PSL28189 Inactive AND F28-PO-462 RUNNING | 40 |  |  |  | X |  |  |  | Trip UFG Mill 2 Bearing Oil Lube Pump 2 if UFG Mill 2 Bearing Oil Pressure is Low. 30 second delay after UFG Mill 2 Main Motor Trip (10 second delay to trip Mill Motor). | 1 |  |  |  |  | 2025-03-10 | PCT alignment action register (interlock changed from alarm to switch and states reflected as per DI tab) Delay matched the 30s + 10s indicated in the comment - Action as per KAN-1473 | 2025-04-10 | Comment adjusted to reflect Low not LL as per PL249
[14 empty] | 14 | FSL28193A/193B OR FSL28194 Inactive AND F28-PO-462 RUNNING | 40 |  |  |  | X |  |  |  | Trip UFG Mill 2 Bearing Oil Lube Pump 2 if UFG Mill 2 Bearing Oil Flow < A_Low. 30 second delay after UFG Mill 2 Main Motor Trip (10 second delay to trip Mill Motor). | 1 |  |  |  |  | 2025-03-10 | PCT alignment action register (interlock changed from alarm to switch and states reflected as per DI tab) Delay matched the 30s + 10s indicated in the comment - Action as per KAN-1473
F28-PO-463 | 2000-ME039-E02-10001 | UFG Mill 2 Gearbox Oil Cooler Pump 1 | DOL | [5 empty] | 20.1 | X | X | Manually started by CRO | Manually stopped by CRO
[12 empty] | F28-SEQ-0007 |  | 1 | F28-PO-463 Comms Failure | 0 |  |  |  | X |  |  |  |  | C
[14 empty] | 2 | F28-PO-463 Fail to Start / Stop | 0 |  |  |  | X |  |  |  |  | 0
[14 empty] | 3 | F28-PO-463 Drive Fault | 0 |  |  |  | X |  |  |  |  | 0
[14 empty] | 4 | F28-PO-463 E-Stop | 0 |  |  |  | X | X |  |  |  | 0
[14 empty] | 5 | F28-PO-463 MCC Unhealthy | 0 |  |  |  | X |  |  |  |  | B
[14 empty] | 6 | F28-PO-463 Drive Out of Service | 0 |  |  |  | X |  |  |  |  | B
[14 empty] | 7 | F28-PO-463 Drive Ready | 0 |  |  |  | X |  |  |  |  | 0
[14 empty] | 8 | YD24676A/B/C Inactive | 0 |  |  |  | X |  |  |  | Infrared heat detector alarm activated. Refer to F24-LST-PR-10001 for the fire alarm system details | 1 |  |  |  |  | 2025-03-10 | PCT alignment action register (interlock changed from alarm to switch and states reflected as per DI tab) KAN-1472
[14 empty] | 9 | PSL24674 Inactive | 3 |  |  |  | X |  |  |  | Fire check valve alarm activated. 3 seconds damper applied to prevent trip due to thermal expansion Refer to F24-LST-PR-10001 for the fire alarm system details | 1 |  |  |  |  | 2025-03-10 | PCT alignment action register (interlock changed from alarm to switch and states reflected as per DI tab) KAN-1472
[14 empty] | 10 | F28-PO-464 RUNNING | 15 |  |  | X |  |  | X |  | Prevent start-up or trip if the other pump is already running. Only one pump can be running at any given time | C
[14 empty] | 11 | TI28183 <= A_LL | 60 |  |  | X |  |  | X |  | Prevent startup if UFG Mill 2 Gearbox Oil Lubrication System Reservoir Temperature is < 5 C | 1 |  |  |  |  | 2025-03-10 | Action as per KAN-626/KAN-1459 interlock delay change - already actioned by Pastech
[14 empty] | 12 | LSLL28184 Inactive | 40 |  |  |  | X |  |  |  | Prevent startup or trip if UFG Mill 2 Gearbox Oil Lubrication System Level Alarm Low-Low is active. 30 second delay after UFG Mill 2 Main Motor has tripped (10 second delay to trip Mill Motor) | 1 |  |  |  |  | 2025-03-10 | PCT alignment action register (interlock changed from alarm to switch and states reflected as per DI tab) Delay matched the 30s + 10s indicated in the comment - Action as per KAN-1473
[14 empty] | 13 | PSL28179 Inactive AND F28-PO-463 RUNNING | 40 |  |  |  | X |  |  |  | Trip UFG Mill 2 Gearbox Oil Cooler Pump 1 if UFG Mill 2 Gearbox Oil Lubrication Pressure is Low. 30 second delay after UFG Mill 2 Main Motor has tripped (10 second delay to trip Mill Motor). | 1 |  |  |  |  | 2025-03-10 | PCT alignment action register (interlock changed from alarm to switch and states reflected as per DI tab) - Action as per KAN-1472 Delay matched the 30s + 10s indicated in the comment - Action as per KAN-1473 | 2025-04-10 | Comment adjusted to reflect Low not LL as per PL249
F28-PO-464 | 2000-ME039-E02-10001 | UFG Mill 2 Gearbox Oil Cooler Pump 2 | DOL | [5 empty] | 20.1 | X | X | Manually started by CRO | Manually stopped by CRO
[12 empty] | F28-SEQ-0007 |  | 1 | F28-PO-464 Comms Failure | 0 |  |  |  | X |  |  |  |  | C
[14 empty] | 2 | F28-PO-464 Fail to Start / Stop | 0 |  |  |  | X |  |  |  |  | 0
[14 empty] | 3 | F28-PO-464 Drive Fault | 0 |  |  |  | X |  |  |  |  | 0
[14 empty] | 4 | F28-PO-464 E-Stop | 0 |  |  |  | X | X |  |  |  | 0
[14 empty] | 5 | F28-PO-464 MCC Unhealthy | 0 |  |  |  | X |  |  |  |  | B
[14 empty] | 6 | F28-PO-464 Drive Out of Service | 0 |  |  |  | X |  |  |  |  | B
[14 empty] | 7 | F28-PO-464 Drive Ready | 0 |  |  |  | X |  |  |  |  | 0
[14 empty] | 8 | YD24676A/B/C Inactive | 0 |  |  |  | X |  |  |  | Infrared heat detector alarm activated. Refer to F24-LST-PR-10001 for the fire alarm system details | 1 |  |  |  |  | 2025-03-10 | PCT alignment action register (interlock changed from alarm to switch and states reflected as per DI tab)
[14 empty] | 9 | PSL24674 Inactive | 3 |  |  |  | X |  |  |  | Fire check valve alarm activated. 3 seconds damper applied to prevent trip due to thermal expansion Refer to F24-LST-PR-10001 for the fire alarm system details | 1 |  |  |  |  | 2025-03-10 | PCT alignment action register (interlock changed from alarm to switch and states reflected as per DI tab)
[14 empty] | 10 | F28-PO-463 RUNNING | 15 |  |  | X |  |  | X |  | Prevent start-up or trip if the other pump is already running. Only one pump can be running at any given time | C
[14 empty] | 11 | TI28183 <= A_LL | 60 |  |  | X |  |  | X |  | Prevent startup if UFG Mill 2 Gearbox Oil Lubrication System Reservoir Temperature is < 5 C | 1 |  |  |  |  | 2025-03-10 | Action as per KAN-626/KAN-1459 interlock delay change - already actioned by Pastech
[14 empty] | 12 | LSLL28184 Inactive | 40 |  |  |  | X |  |  |  | Prevent startup or trip if UFG Mill 2 Gearbox Oil Lubrication System Level Alarm Low-Low is active. 30 second delay after UFG Mill 2 Main Motor has tripped (10 second delay to trip Mill Motor) | 1 |  |  |  |  | 2025-03-10 | PCT alignment action register (interlock changed from alarm to switch and states reflected as per DI tab) Delay matched the 30s + 10s indicated in the comment - Action as per KAN-1473
[14 empty] | 13 | PSL28179 Inactive AND F28-PO-464 RUNNING | 40 |  |  |  | X |  |  |  | Trip UFG Mill 2 Gearbox Oil Cooler Pump 1 if UFG Mill 2 Gearbox Oil Lubrication Pressure is is Low. 30 second delay after UFG Mill 2 Main Motor has tripped (10 second delay to trip Mill Motor). | 1 |  |  |  |  | 2025-03-10 | PCT alignment action register (interlock changed from alarm to switch and states reflected as per DI tab) - Action as per KAN-1472 Delay matched the 30s + 10s indicated in the comment - Action as per KAN-1473 | 2025-04-10 | Comment adjusted to reflect Low not LL as per PL249
F28-PS-421 | 2000-F28-PID-PR-10002 | UFG Mill Area Sump Pump 1 | DOL SP | [5 empty] | 52 | X | X | Manually started by CRO | Manually stopped by CRO
[12 empty] | LSH28130 Active | LSH28130 Inactive for 600 seconds | 1 | F28-PS-421 Comms Failure | 0 |  |  |  | X |  |  |  |  | 1
[14 empty] | 2 | F28-PS-421 Fail to Start / Stop | 0 |  |  |  | X |  |  |  |  | 0
[14 empty] | 3 | F28-PS-421 Drive Fault | 0 |  |  |  | X |  |  |  |  | 0
[14 empty] | 4 | F28-PS-421 E-Stop | 0 |  |  |  | X | X |  |  |  | 0
[14 empty] | 5 | F28-PS-421 MCC Unhealthy | 0 |  |  |  | X |  |  |  |  | B | [5 empty] | Soft tag
[14 empty] | 6 | F28-PS-421 Drive Out of Service | 0 |  |  |  | X |  |  |  |  | B
[14 empty] | 7 | F28-PS-421 Drive Ready | 0 |  |  |  | X |  |  |  |  | 0
[14 empty] | 8 | XV28204 AND XV28205 Closed | 3 |  |  | X |  |  | X |  | Both discharge valves are closed | 1 |  |  |  |  | 2025-03-10 | Design change - added on/off valves in the sump discharge as per hazop action
[14 empty] | 9 | LIC28091A ≥ A_Hi AND LIC28281A ≥ A_Hi | 60 |  |  | X |  |  | X |  | Prevent start-up or trip pump if UFG Mill 2 AND Mill 3 Discharge Hopper levels are High | 1 |  |  |  |  | 2025-03-10 | Action as per KAN-626/KAN1466 interlock delay change - already actioned by Pastech | 2025-04-02 | Additional interlock
F28-PP-453 | 2000-F28-PID-PR-10002 | UFG Mill 2 Discharge Pump | VSD | 0 | 100 | % | 40 | 100 | 183 | X | X | Manually started by CRO | Manually stopped by CRO
[12 empty] | F28-SEQ-0003 | F28-SEQ-0004 | 1 | F28-PP-453 Comms Failure | 0 |  |  |  | X |  |  |  |  | C
[13 empty] | F28-SEQ-0011 | 2 | F28-PP-453 Fail to Start / Stop | 0 |  |  |  | X |  |  |  |  | 0
[14 empty] | 3 | F28-PP-453 Drive Fault | 0 |  |  |  | X |  |  |  |  | 0
[14 empty] | 4 | F28-PP-453 E-Stop | 0 |  |  |  | X | X |  |  |  | 0
[14 empty] | 5 | F28-PP-453 MCC Unhealthy | 0 |  |  |  | X |  |  |  |  | B
[14 empty] | 6 | F28-PP-453 Drive Out of Service | 0 |  |  |  | X |  |  |  |  | B
[14 empty] | 7 | F28-PP-453 Drive Ready | 0 |  |  |  | X |  |  |  |  | 0
[14 empty] | 8 | SV28412 Auto or Open | 3 |  | X |  |  |  | X |  | Gland water valve is in Auto or Open | 1
[14 empty] | 9 | FSL28413 Inactive AND F28-PP-453 RUNNING | 25 |  |  | X |  |  | X |  | Stop pump if gland water low flow. | 1 |  |  |  |  | 2025-03-11 | PCT alignment action register (include pump running condition) Action for KAN-626/KAN-1386 Actioned as per KAN-1472 Removed 10s delay in the comment as per KAN-1578
[14 empty] | 10 | XV28092 Closed | 3 |  |  | X |  |  | X |  | Prevent start-up or trip pump if inlet valve is closed to prevent cavitating the pump | 0
[14 empty] | 11 | XV28093 Open | 3 |  |  | X |  |  | X |  | Stop pump if drain valve is open | 0
[14 empty] | 12 | LIC28091A ≤ A_LL | 60 |  |  | X |  |  | X |  | Prevent start-up or trip pump if UFG Mill 2 Discharge Hopper level ≤ A_LL. Bypass if instrument is faulty or for maintenance purposes. | 1 | [5 empty] | pending - interlock delay change tbc if rev 0 or rev1 interlock delay change - already actioned by Pastech
[14 empty] | 13 | Cyclone Valves Open < Min Required | 5 |  |  | X |  |  | X |  | Prevent start-up or trip pump if number of cyclone feed valves open is less than minimum required Refer to F28CY421_FP1 for the minimum required cyclones | C
F28-PP-494 | 2000-F28-PID-PR-10002 | UFG Mill 2 Product Sample Pump | VSD | 0 | 100 | % | 40 | 100 | 7.6516 | X | X | Manually started by CRO | Manually stopped by CRO
[14 empty] | 1 | F28-PP-494 Comms Failure | 0 |  |  |  | X |  |  |  |  | B
[14 empty] | 2 | F28-PP-494 Fail to Start / Stop | 0 |  |  |  | X |  |  |  |  | 0
[14 empty] | 3 | F28-PP-494 Drive Fault | 0 |  |  |  | X |  |  |  |  | 0
[14 empty] | 4 | F28-PP-494 E-Stop | 0 |  |  |  | X | X |  |  |  | 0
[14 empty] | 5 | F28-PP-494 MCC Unhealthy | 0 |  |  |  | X |  |  |  | Removed from scope | B
[14 empty] | 6 | F28-PP-494 Drive Out of Service | 0 |  |  |  | X |  |  |  |  | B
[14 empty] | 7 | F28-PP-494 Drive Ready | 0 |  |  |  | X |  |  |  |  | 0
[14 empty] | 8 | XS28096 Inactive | 3 |  |  | X |  |  | X |  | Prevent start-up or trip pump if leak is detected. Bypass if instrument is faulty or for maintenance purposes | 1 |  |  |  |  | 2025-03-10 | PCT alignment action register (interlock changed from alarm to switch and states reflected as per DI tab) - Actioned as per KAN-1386
F28-PS-422 | 2000-F28-PID-PR-10003 | UFG Mill Area Sump Pump 2 | DOL SP | [5 empty] | 51.6 | X | X | Manually started by CRO | Manually stopped by CRO
[12 empty] | LSH28199 Active | LSH28199 Inactive for 600 seconds | 1 | F28-PS-422 Comms Failure | 0 |  |  |  | X |  |  |  |  | 1 |  |  |  |  | 2025-03-10 | PCT aligment action register (sump pump switch)
[14 empty] | 2 | F28-PS-422 Fail to Start / Stop | 0 |  |  |  | X |  |  |  |  | 0
[14 empty] | 3 | F28-PS-422 Drive Fault | 0 |  |  |  | X |  |  |  |  | 0
[14 empty] | 4 | F28-PS-422 E-Stop | 0 |  |  |  | X | X |  |  |  | 0
[14 empty] | 5 | F28-PS-422 MCC Unhealthy | 0 |  |  |  | X |  |  |  |  | B
[14 empty] | 6 | F28-PS-422 Drive Out of Service | 0 |  |  |  | X |  |  |  |  | B
[14 empty] | 7 | F28-PS-422 Drive Ready | 0 |  |  |  | X |  |  |  |  | 0
[14 empty] | 8 | XV28204 AND XV28205 Closed | 0 |  |  | X |  |  | X |  | Both discharge valves are closed | 1 |  |  |  |  | 10/03/2025 11/03/2025 | Design change - added on/off valves in the sump discharge as per hazop action Action as per KAN-1507
[14 empty] | 9 | LIC28091A ≥ A_Hi AND LIC28281A ≥ A_Hi | 60 |  |  | X |  |  | X |  | Prevent start-up or trip pump if UFG Mill 2 AND Mill 3 Discharge Hopper levels are High | 1 |  |  |  |  | 2025-03-10 | Action as per KAN-626/KAN1466 interlock delay change - already actioned by Pastech
F28-PP-409 | 2000-F28-PID-PR-10005 | UFG Product Pump 1 | VSD | 0 | 100 | % | 40 | 100 | 152 | X | X | Manually started by CRO | Manually stopped by CRO
[12 empty] | F28-SEQ-0001 | F28-SEQ-0002 | 1 | F28-PP-409 Comms Failure | 0 |  |  |  | X |  |  |  |  | C
[14 empty] | 2 | F28-PP-409 Fail to Start / Stop | 0 |  |  |  | X |  |  |  |  | 0
[14 empty] | 3 | F28-PP-409 Drive Fault | 0 |  |  |  | X |  |  |  |  | 0
[14 empty] | 4 | F28-PP-409 E-Stop | 0 |  |  |  | X | X |  |  |  | 0
[14 empty] | 5 | F28-PP-409 MCC Unhealthy | 0 |  |  |  | X |  |  |  |  | B
[14 empty] | 6 | F28-PP-409 Drive Out of Service | 0 |  |  |  | X |  |  |  |  | B
[14 empty] | 7 | F28-PP-409 Drive Ready | 0 |  |  |  | X |  |  |  |  | 0
[14 empty] | 8 | SV28400 Auto or Open | 3 |  | X |  |  |  | X |  | Gland water valve is in Auto or Open | 1 |  |  |  |  | 2025-03-10 | PCT alignment aciton register (gland water valve as permissive) Action for PL-174
[14 empty] | 9 | FSL28401 Inactive AND F28-PP-409 RUNNING | 25 |  |  | X |  |  | X |  | Stop pump if gland water low flow. | 1 |  |  |  |  | 2025-03-10 | PCT alignment action register (include pump running condition) PCT alignment action register (interlock changed from alarm to switch and states reflected as per DI tab) Removed 10s delay in the comment as per KAN-1578
[14 empty] | 10 | F28-PP-410 RUNNING | 3 |  |  | X |  |  | X |  | Prevent start-up or trip pump if other pump is running. Only one pump can be running at any given time. | 0
[14 empty] | 11 | XV28322 Closed | 3 |  |  | X |  |  | X |  | Prevent start-up or trip pump if inlet valve is closed to prevent cavitating the pump | 0
[14 empty] | 12 | XV28323 Open | 3 |  |  | X |  |  | X |  | Stop pump if drain valve not closed | 0
[14 empty] | 13 | XV28324 Closed | 3 |  |  | X |  |  | X |  | Prevent start-up or trip pump if discharge valve is closed to prevent dead heading the pump. | 0
[14 empty] | 14 | XV28327 Open | 3 |  |  | X |  |  | X |  | Prevent start-up or trip pump if F28-PP-410 discharge valve is open to prevent backflow. | 0
[14 empty] | 15 | LIC28321 ≤ A_LL | 60 |  |  | X |  |  | X |  | Prevent start-up or trip pump if UFG Product Hopper level ≤ A_LL. Bypass if instrument is faulty or for maintenance purposes. | 1 | [5 empty] | interlock delay change - already actioned by Pastech
F28-PP-410 | 2000-F28-PID-PR-10005 | UFG Product Pump 2 | VSD | 0 | 100 | % | 40 | 100 | 152 | X | X | Manually started by CRO | Manually stopped by CRO
[12 empty] | F28-SEQ-0001 | F28-SEQ-0002 | 1 | F28-PP-410 Comms Failure | 0 |  |  |  | X |  |  |  |  | C
[14 empty] | 2 | F28-PP-410 Fail to Start / Stop | 0 |  |  |  | X |  |  |  |  | 0
[14 empty] | 3 | F28-PP-410 Drive Fault | 0 |  |  |  | X |  |  |  |  | 0
[14 empty] | 4 | F28-PP-410 E-Stop | 0 |  |  |  | X | X |  |  |  | 0
[14 empty] | 5 | F28-PP-410 MCC Unhealthy | 0 |  |  |  | X |  |  |  |  | B
[14 empty] | 6 | F28-PP-410 Out of Service | 0 |  |  |  | X |  |  |  |  | B
[14 empty] | 7 | F28-PP-410 Drive Ready | 0 |  |  |  | X |  |  |  |  | 0
[14 empty] | 8 | SV28404 Auto or Open | 3 |  | X |  |  |  | X |  | Gland water valve is in Auto or Open | 1 |  |  |  |  | 2025-03-10 | PCT alignment aciton register (gland water valve as permissive) Action for PL-174
[14 empty] | 9 | FSL28405 Inactive AND F28-PP-410 RUNNING | 25 |  |  | X |  |  | X |  | Stop pump if gland water low flow. | 1 |  |  |  |  | 2025-03-10 | PCT alignment action register (include pump running condition) PCT alignment action register (interlock changed from alarm to switch and states reflected as per DI tab) Removed 10s delay in the comment as per KAN-1578
[14 empty] | 10 | F28-PP-409 RUNNING | 3 |  |  | X |  |  | X |  | Prevent start-up or trip pump if other pump is running. Only one pump can be running at any given time. | 0
[14 empty] | 11 | XV28325 Closed | 3 |  |  | X |  |  | X |  | Prevent start-up or trip pump if inlet valve is closed to prevent cavitating the pump | 0
[14 empty] | 12 | XV28326 Open | 3 |  |  | X |  |  | X |  | Stop pump if drain valve not closed | 0
[14 empty] | 13 | XV28327 Closed | 3 |  |  | X |  |  | X |  | Prevent start-up or trip pump if discharge valve is closed to prevent dead heading the pump. | 0
[14 empty] | 14 | XV28324 Open | 3 |  |  | X |  |  | X |  | Prevent start-up or trip pump if F28-PP-409 discharge valve is open to prevent backflow. | 0
[14 empty] | 15 | LIC28321 ≤ A_LL | 60 |  |  | X |  |  | X |  | Prevent start-up or trip pump if UFG Product Hopper level ≤ A_LL. Bypass if instrument is faulty or for maintenance purposes. | 1 | [5 empty] | interlock delay change - already actioned by Pastech
20
Notes:
1. "VSD UNHEALTHY" encompasses the following conditions: VSD Modbus Comms Not Healthy, General fault, Main Circuit Breaker Not Closed and Drive Circuit Breaker Not Closed
2. "DOL UNHEALTHY" encompasses the following conditions: DOL Modbus Comms Not Healthy, General fault, Main Circuit Breaker Not Closed and Drive Circuit Breaker Not Closed

## 10. Sequence
KCGM GROWTH PROJECT
PROCESS CONTROL TABLES - ULTRAFINE GRINDING 2
2000-F28-LST-PR-10001
SEQUENCES
Seq No. | Seq Description | Step | Action | Tag / Item | Description | Next Step Delay (s) | Step Advance Condition | Comments | Rev | Equipment Permissives | Recovery Seq. No if Step Faults
NO LONGER USED - replace with flowcharts
0

## 11. Calculation
KCGM GROWTH PROJECT
PROCESS CONTROL TABLES - ULTRAFINE GRINDING 2
2000-F28-LST-PR-10001
CALCULATIONS | [21 empty] | FAT
|  |  | Unit | Inputs |  |  |  | Operator Input | Calc. Value | Manual Input | [5 empty] | C1 Sign Off |  | C2 Sign Off
Tag Name | P&ID | Description (Software Tag Only) |  | # | Tag | Unit | Description |  |  | Nom | Min | Max | Calculation | Comments | Rev | OK | Date | OK | Date
F28CALC10001 | 2000-F28-PID-PR-10001 | F28PP451 Density Solids | % w/w solids | 1 | DI28033.PV | t/m3 | F28PP451 Disch Density | [5 empty] | DNIC28033.PV = [(F28PP451_Parameter_1 * F28PP451_Parameter_2) - (DI28033.PV * F28PP451_Parameter_1)] / [(DI28033.PV * (F28PP451_Parameter_2 - F28PP451_Parameter_1)]*100 | Taken from the latest MB 2000-F00-CAL-PR-10001 SysCAD | 1 |  |  |  |  | 2025-03-10 | Action a sper KAN-626/KAN-1408
|  |  |  | 2 | F28PP451_Parameter_1 | t/m3 | Solids SG | X |  | 3.99 | 3 | 4.5 |  | Engineers Input | 2 |  |  |  |  | 18/03/2025 7/04/2026 | *Noted as wrong formula (to be addressed in FAT) https://pastech-2955.atlassian.net/browse/PL-549 | 2025-04-03 | Formula corrected as action for PL-241
|  |  |  | 3 | F28PP451_Parameter_2 | t/m3 | Liquid SG | X |  | 1.07 | 0.9 | 1.2 |  | Engineers Input | 1
|  |  |  | 4 | DNIC28033.PV | % solids | F28PP451 Disch %Solids |  | X | [5 empty] | 1
F28CALC10002 | 2000-F28-PID-PR-10001 | F28PP451 Dry Tonnes | t/h | 1 | DNIC28033 | % solids | F28PP451 Disch %Solids |  | X |  |  |  | (DI28033 * FIC28034 ) * ( DNIC28033 / 100 ) = WI28033 |  | 1 |  |  |  |  | 2025-03-10 | Action a sper KAN-626/KAN-1408
|  |  |  | 2 | FIC28034.PV | m3/hr | F28PP451 Disch Flow | [7 empty] | 0
|  |  |  | 3 | DI28033 | t/m3 | F28PP451 Disch Density | [7 empty] | 1 |  |  |  |  | 2025-03-13 | Removed X in operation input as per KAN-1582
|  |  |  | 4 | WI28033 | t/h | F28PP451 Dry Tonnes |  | X | [5 empty] | 1 |  |  |  |  | 2025-03-10 | PCT alignment action register (mass rate to t/h)
F28CALC10003 | 2000-F28-PID-PR-10002 | F28MUF402 Gland dP | kPa | 1 | PI28063.PV | kPa | F28MUF402 GSeal Pressure | [5 empty] | PI28063.PV - PI28065.PV = PDI28063.PV |  | 1 |  |  |  |  | 2025-03-10 | PCT alignment action register (pressure unit to kPa)
|  |  |  | 2 | PI28065.PV | kPa | F28MUF402 Feed Pressure | [7 empty] | C
|  |  |  | 3 | PDI28063.PV | kPa | F28MUF402 Pressure Diff |  | X | [5 empty] | C
F28CALC10004 | 2000-F28-PID-PR-10002 | F28CY421 Pressure Ctrl |  | 1 | LIC28091B.SV | % | F28HP425 Level Setpoint | X |  | 60 | 40 | 80 | IF (LIC28091B.PV > LIC28091B.SV + LIC28091_DB) AND F28-PP-453 RUNNING for F28CY421_Timer, THEN OPEN 1x Duty Cyclone Feed Valve. IF (LIC28091B.PV < LIC28091B.SV + LIC28091_DB) AND F28-PP-453 RUNNING for F28CY421_Timer, THEN CLOSE 1x Duty Cyclone Feed Valve. F28CY421_Timer will start to count once a cyclone feed valve is Opened/Closed and will reset after it elapsed |  | 1 |  |  |  |  | 2025-03-13 | Added as per KAN-1466, changed the LI to LIC
|  |  |  | 2 | LIC28091B.PV | % | F28HP425 Level | [6 empty] | Refer to F28CY421_FP1 for duty cyclones selection | 1
|  |  |  | 3 | LIC28091_DB | % | F28HP425 Level Deadband | X |  | 10 | 0 | 15 |  | Deadband values are Engineering input and adjustable. | 1
|  |  |  | 4 | F28CY421_Timer | s | Open/Close Cyc Timer | X |  | 30 | 0 | 300 |  | Engineering Input of adjustable timer between opening/closing cyclone feed valves is set to 30 seconds. The value may be optimised/changed during commissioning/operation | 1
F28CALC10005 | 2000-F28-PID-PR-10002 | F28CY421 Level Ctrl |  | 1 | PIC28100.SV | kPa | F28CY421 Pressure SP | X |  | 250 | 180 | 310 | IF (PIC28100.PV > PIC28100.SV + PI28100_DB) AND F28-PP-453 RUNNING for F28CY421_Timer, THEN OPEN 1x Duty Cyclone Feed Valve. IF (PIC28100.PV < PIC28100.SV + PI28100_DB) AND F28-PP-453 RUNNING for F28CY421_Timer, THEN CLOSE 1x Duty Cyclone Feed Valve. F28CY421_Timer will start to count once a cyclone feed valve is Opened/Closed and will reset after it elapsed |  | 1
|  |  |  | 2 | PIC28100.PV | kPa | F28CY421 Pressure | [6 empty] | Refer to F28CY421_FP1 for duty cyclones selection | 1
|  |  |  | 3 | PIC28100_DB | kPa | F28CY421 Pressure DB | X |  | 15 | 0 | 20 |  | Deadband values are Engineering Input and adjustable PIC28100_DB is to be set that it is approximately the value of pressure gain/drop when a cyclone is closed/opened. This will be based on the pump/cyclone pressure curve. | 1
|  |  |  | 4 | F28CY421_Timer | s | Open/Close Cyc Timer | X |  | 30 | 0 | 300 |  | Engineering Input of adjustable timer between opening/closing cyclone feed valves is set to 30 seconds. The value may be optimisied/changed during commissioning/operation | 1
F28CALC10006 | 2000-F28-PID-PR-10002 | F28HP425 Water Control |  | 1 | LIC28091A.PV | % | F28HP425 Level | [5 empty] | IF LIC28091A.PV > P_Lo AND 28SEQ0003 Stopped for 60 seconds, DCV28091 AUTO control is set to density controller DNIC28095 IF (LIC28091A.PV ≤ P_ Lo AND 28SEQ0003 Stopped for 60 seconds) OR 28SEQ0003 Running, DCV28091 AUTO control is set to level controller LIC28091A | DCV28091 is in AUTO. During sequence start, level control is active until start sequence finished | 1 |  |  |  |  | 2025-03-13 | Added debounce timer as per KAN-1577 | 2025-04-03 | A_Lo changed to P_Lo as per PL252
F28CALC10007 | 2000-F28-PID-PR-10002 | F28CY421 Run Hour |  | 1 | XV281XX_RunHr.PV | h | F28CY421 Cyc RunHr Total | [5 empty] | To calculate for the run hour totaliser of each cyclone, the below conditions are set: START: F28-PP-453 RUNNING AND XV281XX OPEN STOP: XV281XX CLOSE OR F28-PP-453 NOT RUNNING RESET: XV281XX_RunHr.PV = 0 Operator-selected reset button for each cyclone run time is placed. Assumed the output here is in hours. Applied to all F28-CY-421 cyclone feed valves: XV28101, XV28102, XV28103, XV28104, XV28105, XV28106, XV28107, XV28108, XV28109, XV28110, VX28111,XV28112, XV28113, XV28114, XV28115, XV28116, Xv28117, XV28118, XV28119, XV28120, XV28121, XV28122, XV28123, XV28124 | Calculated total run hours for each cyclone feed valve is reflected in F28CY421_FP1 | 1 | [6 empty] | 2025-04-03 | Add OR pump running in the STOP condition
F28CALC10008 | 2000-F28-PID-PR-10002 | F28PP453 Density | % w/w solids | 1 | DI28095.PV | t/m3 | F28PP451 Disch Density | [5 empty] | DNIC28095.PV = [(F28PP453_Parameter_1 * F28PP453_Parameter_2) - (DI28095.PV * F28PP453_Parameter_1)] / [(DI28095.PV * (F28PP453_Parameter_2 - F28PP453_Parameter_1)]*100 | Taken from the latest MB 2000-F00-CAL-PR-10001 SysCAD | 1 |  |  |  |  | 2025-03-10 | Action a sper KAN-626/KAN-1408
|  |  |  | 2 | F28PP453_Parameter_1 | t/m3 | Solids SG | X |  | 3.99 | 3.77 | 3.99 |  | Engineers Input | 1 |  |  |  |  | 2025-03-18 | *Noted as wrong formula (to be addressed in FAT)
|  |  |  | 3 | F28PP453_Parameter_2 | t/m3 | Liquid SG | X |  | 1.07 | 0.9 | 1.2 |  | Engineers Input | 1 |  |  |  |  | 2025-08-26 | Corrected to match F28CALC10001
|  |  |  | 4 | DNIC28095.PV | % solids | F28PP453 Disch %Solids |  | X | [5 empty] | 1 | [5 empty] | Action a sper KAN-626/KAN-1408
8 | 8

## 12. Misc
KCGM GROWTH PROJECT
PROCESS CONTROL TABLES - ULTRAFINE GRINDING 2
2000-F28-LST-PR-10001
MISC. INSTRUMENTS AND CONTROLLERS
[10 empty] | C1 Sign Off |  | C2 Sign Off
Tag Name | P&ID | Description | Normal State | Alarm State | Hardwired (y/n) | Alarm Delay (secs) | Alarm Masking Conditions | Comments | Rev | OK | Date | OK | Date
F28CY421_FP1 | 2000-F28-PID-PR-10002 | F28CY421 Duty Cyclones | Operator Selection | No alarm | N |  |  | Up to 24 Cyclone Feed Valves can be selected. A minimum of 7 DUTY cyclones must be selected and opened for the UFG Mill 2 Discharge Pump to start - to be confirmed during commissioning. Selected Cyclones will be in DUTY mode. If a selected cyclone feed valve is changed to DUTY, set it to AUTO mode (one-shot). DUTY cyclone feed valves in AUTO mode are actuated based on F28CALC0004 when HS28094 is OFF OR DUTY cyclone feed valves in AUTO mode are actuated based on F28CALC0005 when HS28094 is ON Deselected Cyclones will be in STANDBY mode. Cyclone Feed Valve Priority System: Incorporate a CRO entered priority system, ranging from '1' (highest priority) to '24' (lowest priority), for auto open and close operation of DUTY selected Cyclone Feed Valves that are in AUTO. This hierarchy will dictate the sequence in which Cyclone Feed Valves automatically open or close as per • The top 7 highest priority DUTY Cyclone Feed Valves are opened in AUTO mode (see OnOff Valves tab). • The remaining DUTY Cyclone Feed Valves auto open in ascending order of priority as Cyclone feed pressure increases. • Cyclone Feed Valves will auto close in descending order of priority as Cyclone feed pressure decreases. • STANDBY selected or Cyclone Feed Valves in MANUAL mode will not auto open and close and are to be disregarded from the priority system. • STANDBY feed valves are close tripped (see OnOff Valves tab). • If a Cyclone Feed Valve fails to open / close, the next priority DUTY and AUTO Cyclone Feed Valve will open / close. The failed Cyclone Feed Valve will be forced into STANDBY MODE. Faceplate Selections (graphics include the run hours totaliser as per F28CALC0007 for each cyclone feed valve) • XV28101 • XV28102 • XV28103 • XV28104 • XV28105 • XV28106 • XV28107 • XV28108 • XV28109 • XV28110 • XV28111 • XV28112 • XV28113 • XV28114 • XV28115 • XV28116 • XV28117 • XV28118 • XV28119 • XV28120 • XV28121 • XV28122 • XV28123 • XV28124 | 1
XCV28012_DEV | 2000-F28-PID-PR-10001 | XCV28012 SP Deviation | Normal | Alarm | N | 0 |  | Deviation alarm of +/- 5% on the Media Feed Valve XCV28012 Logic: If XIC28012.PV > (105% x XIC28012.SV) OR XIC28012.PV < (95% x XIC28012.SV) after 15 seconds of XCV28012 actuation Then, alarm will be activated to notify operator 15 seconds is based on the expected valve reaction time. This can be opitmised during commissioning | 1
F28TK406_LVL | 2000-F28-PID-PR-10001 | F28TK406 Low Level | Inactive / Operator Selection | Active | N | 5 | F28-MUF-402 NOT RUNNING OR LI28041 <= A_LL | Logic: If LI28041 < P_Lo continuously for equal or more than 5 seconds, Prompt CRO: "Consider UFG Mill 2 for Controlled Shut?" (YES/NO) • If YES, proceed to F28-SEQ-0008 | 1
FCV28021_TEMP | 2000-F28-PID-PR-10001 | FCV28021 Temp Ctrl | Inactive |  | N |  |  | FCV28021 is controlled by flow controller FIC28021 in cascade with DNIC28033 (in AUTO) output as its setpoint. If TIC28071.PV >= P_Hi, FIC28021 switches to cascade with TIC28071 (in AUTO) output as its setpoint. TIC28071 P_Hi alarm includes pop-up message: "FIC28021 cascade loop switched to temperature control, check circuit" IF TIC28071.PV <= (TIC28071.SV + (TIC28071.SV *0.1) for 30 seconds, FIC28021 switches back to DNIC28033 (in AUTO) output as its setpoint | 1
F28SEQ0011_T1 | N/A | F28SEQ0011 Dwell Timer | Timer PT = 15 Seconds | F28SEQ0011_T1 Timer Elapsed | N | 0 |  | 15 second delay to ensure gland water flow continues when the IsaMill (F28-MUF-402) has tripped and is still rotating. Timer to start when F28-MUF-402 Run feedback is lost Timer to stop (and reset to 0) when F28SEQ0011_T1 alarm is reset Timer elapses: See XV28064 in OnOff Valves tab for timer elapse conditions Glencore ref: 15 seconds dwell Refer to 2000-ME039-M01-10001 | 1
HS28322 | 2000-F28-PID-PR-10005 | LICtoF28PP409/410 Select | Operator Selection | No alarm | N |  |  | HS28322 Toggle Switch for ouput from LIC28321 to either F28-PP-409 VSD OR F28-PP-410 VSD ON = F28-PP-409 VSD Selected OFF = F28-PP-410 VSD Selected | C
F28PP451_T1 | N/A | F28PP451 Stop Timer | Inactive |  | N |  |  | Time check to ensure F28-PP-451 stopped sufficiently enough time prior to starting the pump again. Timer (in seconds) starts at last pump stoppage i.e. F28-PP-451 NOT RUNNING Timer stop and resets to 0 when F28-PP-451 is RUNNING Used in F28-SEQ-0005 | 1
HS28094 | 2000-F28-PID-PR-10002 | F28PP453 Controller Mode | Operator Selection | No alarm | N |  |  | HS28094 Toggle Switch for input FIC28094 from either LIC28091B OR PIC28100 ON = LIC28091B Selected as "Level Control" Refer to F28CALC10005 for the cyclone valves control OFF = PIC28100 Selected as "Pressure Control" Refer to F28CALC10004 for the cyclone valves control | 1
JI28003SP | 2000-F28-PID-PR-10002 | F28MUF402 Power Draw SP | Inactive/ Operator Input |  | N |  |  | Power draw setpoint used to maintain power of the Isamill for any calculation requiring setpoint value JI28003SP = 2600 kW (default) Range: 800 - 3500 kW Used in F28-SEQ-0010 | 1
F28MUF402PSR | N/A | F28MUF402 Pwr. Stn. Contacted? | Operator Activated |  |  |  |  | Operator to activate from drive faceplate. Included as start permissive. Activate for 20 minutes or F28MUF402 running | 2
10
P = pgh
61.1621

## 13. Alarm Database
KCGM GROWTH PROJECT
PROCESS CONTROL TABLES - ULTRAFINE GRINDING 2
2000-F28-LST-PR-10001
ALARM DATABASE
[14 empty] | C1 Sign Off |  | C2 Sign Off
Tag Name | P&ID | Abbreviated Description (Faceplate) | Type | Alarm State | Alarm Value | Alarm Units | On Delay (sec) | Alarm Masking Condition | Impact | Urgency | Priority | Operator Response | Rev | OK | Date | OK | Date
LI28001 | 2000-F28-PID-PR-10001 | F28TK429 Level | PID Cont | A_LL | 25 | % | 5 |  | Financial1: Loss equivalent up to 1 hour production. Repairs costing <$50,000 | Plant Tripped | Logging | UFG Mill 2 Isacharger pump will stop/trip | C
LI28001 | 2000-F28-PID-PR-10001 | F28TK429 Level | PID Cont | A_Lo | 40 | % | 5 |  | Financial1: Loss equivalent up to 1 hour production. Repairs costing <$50,000 | Immediate (<5 minutes) | High | Operator to investigate potential issues in the circuit or instrumentation. Operator to advise issue to shift supervisor before the Isacharger pump trips. | C
LI28001 | 2000-F28-PID-PR-10001 | F28TK429 Level | PID Cont | A_Hi | 80 | % | 5 |  | Financial1: Loss equivalent up to 1 hour production. Repairs costing <$50,000 | Prompt (>15 to <30 minutes) | Low | Operator to investigate potential issues in the circuit or instrumentation | B
LI28001 | 2000-F28-PID-PR-10001 | F28TK429 Level | PID Cont | A_HH | 95 | % | 5 |  | Financial1: Loss equivalent up to 1 hour production. Repairs costing <$50,000 | Plant Tripped | Logging | Water addition valve is set to close trip to avoid overflowing the tank | C
LI28041 | 2000-F28-PID-PR-10001 | F28TK406 Level | Analogue | A_LL | 10 | % | 5 |  | Financial2: Loss equivalent greater than 1 hour and up to 6 hours production. Repairs costing $50k-$500k. | Plant Tripped | Logging | UFG Mill 2 main motor will stop/trip | C
LI28041 | 2000-F28-PID-PR-10001 | F28TK406 Level | Analogue | A_Lo | 75 | % | 5 |  | Financial2: Loss equivalent greater than 1 hour and up to 6 hours production. Repairs costing $50k-$500k. | Rapid (>5 to <15 minutes) | High | Operator to investigate potential issues in the circuit or instrumentation. Operator to advise shift supervisor of the issue before the UFG Mill 2 trips | C
LI28041 | 2000-F28-PID-PR-10001 | F28TK406 Level | Analogue | A_Hi | 90 | % | 5 |  | Financial1: Loss equivalent up to 1 hour production. Repairs costing <$50,000 | Prompt (>15 to <30 minutes) | Low | Operator to investigate potential issues in the circuit or instrumentation. | C
LI28041 | 2000-F28-PID-PR-10001 | F28TK406 Level | Analogue | A_HH | 95 | % | 5 |  | Financial1: Loss equivalent up to 1 hour production. Repairs costing <$50,000 | Plant Tripped | Logging | Water addition valve is set to close trip to avoid overflowing the tank | C
PI28011 | 2000-F28-PID-PR-10001 | F28PW421 Pressure | Analogue | A_Lo | 150 | kPa | 5 | F28-PW-421 NOT RUNNING Ensure 10s delay mask for pump start-up | Financial1: Loss equivalent up to 1 hour production. Repairs costing <$50,000 | Prompt (>15 to <30 minutes) | Low | Operator to investigate potential issues in the circuit | 1
PI28011 | 2000-F28-PID-PR-10001 | F28PW421 Pressure | Analogue | A_Hi | 350 | kPa | 5 |  | Financial1: Loss equivalent up to 1 hour production. Repairs costing <$50,000 | Prompt (>15 to <30 minutes) | Low | Operator to investigate potential issues in the circuit | 1
FI28010 | 2000-F28-PID-PR-10001 | F28PW421 Flowrate | Analogue | A_LL | 15 | m3/h | 5 | F28-PW-421 NOT RUNNING Ensure 10s delay mask for pump start-up | Financial1: Loss equivalent up to 1 hour production. Repairs costing <$50,000 | Plant Tripped | Logging | Media addition control valve XCV28012 will close and media addition shutdown sequence will commence UFG Mill 2 Isacharger pump will trip after 50 seconds of continuous low low alarm | 1
FI28010 | 2000-F28-PID-PR-10001 | F28PW421 Flowrate | Analogue | A_Lo | 18 | m3/h | 5 | F28-PW-421 NOT RUNNING Ensure 10s delay mask for pump start-up | Financial1: Loss equivalent up to 1 hour production. Repairs costing <$50,000 | Immediate (<5 minutes) | High | Operator to investigate potential issues in the circuit and check pump/instrumentation | 1
TI28024 | 2000-F28-PID-PR-10001 | F28HP424 Temperature | Analogue | A_Hi | 50 | C | 5 |  | Financial1: Loss equivalent up to 1 hour production. Repairs costing <$50,000 | Immediate (<5 minutes) | High | Operator to investigate potential issues in the circuit. Operator to advise shift supervisor of the issue before the UFG Mill 2 trips | C
TI28024 | 2000-F28-PID-PR-10001 | F28HP424 Temperature | Analogue | A_HH | 60 | C | 5 |  | Financial2: Loss equivalent greater than 1 hour and up to 6 hours production. Repairs costing $50k-$500k. | Plant Tripped | Logging | UFG Mill 2 main motor will stop/trip to protect the UFG Mill 2 internals. CRO to conduct investigation and review on the circuit and operator response in the issue | C
PI28035 | 2000-F28-PID-PR-10001 | F28PP451 Disch Pressure | Analogue | A_Hi | 200 | kPa | 5 |  | Financial2: Loss equivalent greater than 1 hour and up to 6 hours production. Repairs costing $50k-$500k. | Rapid (>5 to <15 minutes) | High | Operator to investigate potential issues in the circuit. Operator to advise shift supervisor of the issue before the UFG Mill 2 trips | 1 | [5 empty] | Removed masking
PI28035 | 2000-F28-PID-PR-10001 | F28PP451 Disch Pressure | Analogue | A_HH | 300 | kPa | 5 |  | Financial2: Loss equivalent greater than 1 hour and up to 6 hours production. Repairs costing $50k-$500k. | Plant Tripped | Logging | UFG Mill 2 main motor will stop/trip to protect from potential overpressure. Feed pump motor will also stop/trip | 1 | [5 empty] | Removed masking
WI28033 | 2000-F28-PID-PR-10001 | F28PP451 Disch Solids | Analogue | A_Lo | 70 | t/h | 5 | F28-PP-451 NOT RUNNING Ensure 10s delay mask for pump start-up | Financial1: Loss equivalent up to 1 hour production. Repairs costing <$50,000 | Prompt (>15 to <30 minutes) | Low | Operator to check the density to confirm value and investigate any discrepancy | 1
WI28033 | 2000-F28-PID-PR-10001 | F28PP451 Disch Solids | Analogue | A_Hi | 120 | t/h | 5 | F28-PP-451 NOT RUNNING Ensure 10s delay mask for pump start-up | Financial1: Loss equivalent up to 1 hour production. Repairs costing <$50,000 | Prompt (>15 to <30 minutes) | Low | Operator to check the density to confirm value and investigate any discrepancy | 1
PI28063 | 2000-F28-PID-PR-10002 | F28MUF402 G/seal Press | Analogue | A_Lo | 200 | kPa | 5 | F28-PW-411 AND F28-PW-412 NOT RUNNING Ensure 10s delay mask for pump start-up | Financial1: Loss equivalent up to 1 hour production. Repairs costing <$50,000 | Prompt (>15 to <30 minutes) | Low | Operator to investigate potential issues in gland seal water delivery or instrumentation | 1
PI28063 | 2000-F28-PID-PR-10002 | F28MUF402 G/seal Press | Analogue | A_Hi | 450 | kPa | 5 | F28-PW-411 AND F28-PW-412 NOT RUNNING Ensure 10s delay mask for pump start-up | Financial2: Loss equivalent greater than 1 hour and up to 6 hours production. Repairs costing $50k-$500k. | Rapid (>5 to <15 minutes) | High | Operator to investigate potential issues in gland seal water delivery or instrumentation. Operator to advise shift supervisor of the issue before the UFG Mill 2 trips | 1
PI28063 | 2000-F28-PID-PR-10002 | F28MUF402 G/seal Press | Analogue | A_HH | 500 | kPa | 5 | F28-PW-411 AND F28-PW-412 NOT RUNNING Ensure 10s delay mask for pump start-up | Financial2: Loss equivalent greater than 1 hour and up to 6 hours production. Repairs costing $50k-$500k. | Plant Tripped | Logging | UFG Mill 2 main motor will stop/trip to protect from potential overpressure | 1
PI28056 | 2000-F28-PID-PR-10002 | F28MUF402 G/W Pressure | Analogue | A_LL | 100 | kPa | 5 | F28-PW-411 AND F28-PW-412 NOT RUNNING Ensure 10s delay mask for pump start-up | Financial2: Loss equivalent greater than 1 hour and up to 6 hours production. Repairs costing $50k-$500k. | Plant Tripped | Logging | UFG Mill 2 main motor will stop/trip to protect from potential slurry ingress in the gland seal | 1
PI28056 | 2000-F28-PID-PR-10002 | F28MUF402 G/W Pressure | Analogue | A_Lo | 150 | kPa | 5 | F28-PW-411 AND F28-PW-412 NOT RUNNING Ensure 10s delay mask for pump start-up | Personnel2: Restricted Work Injury, Signficant, reversible health effect with potential to result in a medical treatment. | Rapid (>5 to <15 minutes) | High | Operator to investigate potential issues in gland flush water delivery or instrumentation. Operator to advise shift supervisor of the issue before the UFG Mill 2 trips | 1
PI28056 | 2000-F28-PID-PR-10002 | F28MUF402 G/W Pressure | Analogue | A_Hi | 450 | kPa | 5 | F28-PW-411 AND F28-PW-412 NOT RUNNING Ensure 10s delay mask for pump start-up | Financial2: Loss equivalent greater than 1 hour and up to 6 hours production. Repairs costing $50k-$500k. | Rapid (>5 to <15 minutes) | High | Operator to investigate potential issues in gland flush water delivery or instrumentation. Operator to advise shift supervisor of the issue before the UFG Mill 2 trips | 1
PI28056 | 2000-F28-PID-PR-10002 | F28MUF402 G/W Pressure | Analogue | A_HH | 500 | kPa | 5 | F28-PW-411 AND F28-PW-412 NOT RUNNING Ensure 10s delay mask for pump start-up | Financial2: Loss equivalent greater than 1 hour and up to 6 hours production. Repairs costing $50k-$500k. | Plant Tripped | Logging | UFG Mill 2 main motor will stop/trip to protect from potential overpressure | 1
FI28062 | 2000-F28-PID-PR-10002 | F28MUF402 Gland Flush | Analogue | A_LL | 2 | m3/h | 5 | F28-PW-411 AND F28-PW-412 NOT RUNNING Ensure 10s delay mask for pump start-up | Financial2: Loss equivalent greater than 1 hour and up to 6 hours production. Repairs costing $50k-$500k. | Plant Tripped | Logging | UFG Mill 2 main motor will stop/trip to protect the gland area from slurry ingress | 1
FI28062 | 2000-F28-PID-PR-10002 | F28MUF402 Gland Flush | Analogue | A_Lo | 4 | m3/h | 5 | F28-PW-411 AND F28-PW-412 NOT RUNNING Ensure 10s delay mask for pump start-up | Financial2: Loss equivalent greater than 1 hour and up to 6 hours production. Repairs costing $50k-$500k. | Rapid (>5 to <15 minutes) | High | Operator to investigate potential issues in gland flush water delivery or instrumentation. Operator to advise shift supervisor of the issue before the UFG Mill 2 trips | 1
FI28062 | 2000-F28-PID-PR-10002 | F28MUF402 Gland Flush | Analogue | A_Hi | 6 | m3/h | 5 | F28-PW-411 AND F28-PW-412 NOT RUNNING Ensure 10s delay mask for pump start-up | Financial1: Loss equivalent up to 1 hour production. Repairs costing <$50,000 | Prompt (>15 to <30 minutes) | Low | Operator to investigate potential issues in gland flush water delivery or instrumentation | 1
FI28055 | 2000-F28-PID-PR-10002 | F28MUF402 Gland Seal | Analogue | A_LL | 0.2 | m3/h | 5 | F28-PW-411 AND F28-PW-412 NOT RUNNING Ensure 10s delay mask for pump start-up | Financial2: Loss equivalent greater than 1 hour and up to 6 hours production. Repairs costing $50k-$500k. | Plant Tripped | Logging | UFG Mill 2 main motor will stop/trip to protect from potential slurry ingress in the gland seal or high gland temperature | 1
FI28055 | 2000-F28-PID-PR-10002 | F28MUF402 Gland Seal | Analogue | A_Lo | 0.5 | m3/h | 5 | F28-PW-411 AND F28-PW-412 NOT RUNNING Ensure 10s delay mask for pump start-up | Financial2: Loss equivalent greater than 1 hour and up to 6 hours production. Repairs costing $50k-$500k. | Rapid (>5 to <15 minutes) | High | Operator to investigate potential issues in gland seal water delivery or instrumentation. Operator to advise shift supervisor of the issue before the UFG Mill 2 trips | 1
FI28055 | 2000-F28-PID-PR-10002 | F28MUF402 Gland Seal | Analogue | A_Hi | 4 | m3/h | 5 | F28-PW-411 AND F28-PW-412 NOT RUNNING Ensure 10s delay mask for pump start-up | Financial1: Loss equivalent up to 1 hour production. Repairs costing <$50,000 | Prompt (>15 to <30 minutes) | Low | Operator to investigate potential issues in gland seal water delivery or instrumentation | 1
FI28072 | 2000-F28-PID-PR-10002 | F28HP425 Feed Flow | Analogue | A_LL | 60 | m3/h | 5 | A_HH MASKED IF XS28172E IS NOT ACTIVE AND FIC28034 IN MANUAL F28-PP-451 NOT RUNNING Ensure 10s delay mask for pump start-up | Financial2: Loss equivalent greater than 1 hour and up to 6 hours production. Repairs costing $50k-$500k. | Plant Tripped | Logging | UFG Mill 2 main motor will stop/trip to protect from lack of feed | 1
FI28072 | 2000-F28-PID-PR-10002 | F28HP425 Feed Flow | Analogue | A_Lo | 70 | m3/h | 5 | A_HH MASKED IF XS28172E IS NOT ACTIVE AND FIC28034 IN MANUAL F28-PP-451 NOT RUNNING Ensure 10s delay mask for pump start-up | Financial2: Loss equivalent greater than 1 hour and up to 6 hours production. Repairs costing $50k-$500k. | Rapid (>5 to <15 minutes) | High | Operator to investigate potential issues in the feed inlet line or instrumentation. Operator to advise shift supervisor of the issue before the UFG Mill 2 trips | 1
FI28072 | 2000-F28-PID-PR-10002 | F28HP425 Feed Flow | Analogue | A_Hi | 250 | m3/h | 5 | A_HH MASKED IF XS28172E IS NOT ACTIVE AND FIC28034 IN MANUAL F28-PP-451 NOT RUNNING Ensure 10s delay mask for pump start-up | Financial2: Loss equivalent greater than 1 hour and up to 6 hours production. Repairs costing $50k-$500k. | Rapid (>5 to <15 minutes) | High | Operator to investigate potential issues in the feed inlet line or instrumentation. Operator to advise shift supervisor of the issue before the UFG Mill 2 trips | 1
FI28072 | 2000-F28-PID-PR-10002 | F28HP425 Feed Flow | Analogue | A_HH | 260 | m3/h | 5 | A_HH MASKED IF XS28172E IS NOT ACTIVE AND FIC28034 IN MANUAL F28-PP-451 NOT RUNNING Ensure 10s delay mask for pump start-up | Financial2: Loss equivalent greater than 1 hour and up to 6 hours production. Repairs costing $50k-$500k. | Plant Tripped | Logging | UFG Mill 2 main motor will stop/trip to protect against media beign forced out of the mill | 1
PI28065 | 2000-F28-PID-PR-10002 | F28MUF402 Feed Pressure | Analogue | A_Hi | 200 | kPa | 5 |  | Financial2: Loss equivalent greater than 1 hour and up to 6 hours production. Repairs costing $50k-$500k. | Rapid (>5 to <15 minutes) | High | Operator to investigate potential issues in the circuit. Operator to advise shift supervisor of the issue before the UFG Mill 2 trips | 1 | [5 empty] | Removed masking
PI28065 | 2000-F28-PID-PR-10002 | F28MUF402 Feed Pressure | Analogue | A_HH | 300 | kPa | 5 |  | Financial2: Loss equivalent greater than 1 hour and up to 6 hours production. Repairs costing $50k-$500k. | Plant Tripped | Logging | UFG Mill 2 main motor will stop/trip to protect from potential overpressure. Feed pump motor will also stop/trip | 1 | [5 empty] | Removed masking
PDI28063 | 2000-F28-PID-PR-10002 | F28MUF402 Gland dP | Analogue | A_LL | 100 | kPa | 5 | F28-PW-411 /412 AND F28-PP-451 NOT RUNNING Ensure 10s delay mask for pump start-up | Financial2: Loss equivalent greater than 1 hour and up to 6 hours production. Repairs costing $50k-$500k. | Plant Tripped | Logging | UFG Mill 2 main motor will stop/trip to protect from potential overpressure. Feed pump motor will also stop/trip | 1
PDI28063 | 2000-F28-PID-PR-10002 | F28MUF402 Gland dP | Analogue | A_Lo | 150 | kPa | 5 | F28-PW-411 /412 AND F28-PP-451 NOT RUNNING Ensure 10s delay mask for pump start-up | Financial2: Loss equivalent greater than 1 hour and up to 6 hours production. Repairs costing $50k-$500k. | Rapid (>5 to <15 minutes) | High | Operator to investigate potential issues in the line pressure and/or instruments. Operator to advise shift supervisor of the issue before the UFG Mill 2 trips | 1
TI28177 | 2000-F28-PID-PR-10002 | F28MUF402 Gear Oil Temp | Analogue | A_LL | 5 | C | 5 |  | Financial2: Loss equivalent greater than 1 hour and up to 6 hours production. Repairs costing $50k-$500k. | Rapid (>5 to <15 minutes) | High | Operator to investigate the issue in the gearbox oil sump UFG Mill 2 will not be permitted to start | 1
TI28177 | 2000-F28-PID-PR-10002 | F28MUF402 Gear Oil Temp | Analogue | A_Lo | 10 | C | 5 |  | Financial2: Loss equivalent greater than 1 hour and up to 6 hours production. Repairs costing $50k-$500k. | Prompt (>15 to <30 minutes) | Low | Operator to investigate the issue in the gearbox oil sump | 1
TI28177 | 2000-F28-PID-PR-10002 | F28MUF402 Gear Oil Temp | Analogue | A_Hi | 70 | C | 5 |  | Financial2: Loss equivalent greater than 1 hour and up to 6 hours production. Repairs costing $50k-$500k. | Rapid (>5 to <15 minutes) | High | Operator to investigate the issue in the gearbox oil sump. Operator to advise shift supervisor of the issue before the UFG Mill 2 trips | 1
TI28177 | 2000-F28-PID-PR-10002 | F28MUF402 Gear Oil Temp | Analogue | A_HH | 90 | C | 5 |  | Financial2: Loss equivalent greater than 1 hour and up to 6 hours production. Repairs costing $50k-$500k. | Plant Tripped | Logging | UFG Mill 2 main motor will stop/trip to protect the gearbox | 1
TI28178A | 2000-F28-PID-PR-10002 | F28MUF402 DE Gear Temp | Analogue | A_Hi | 90 | C | 5 |  | Financial2: Loss equivalent greater than 1 hour and up to 6 hours production. Repairs costing $50k-$500k. | Rapid (>5 to <15 minutes) | High | Operator to investigate the issue in the gearbox temperature element. Operator to advise shift supervisor of the issue before the UFG Mill 2 trips | 1
TI28178A | 2000-F28-PID-PR-10002 | F28MUF402 DE Gear Temp | Analogue | A_HH | 95 | C | 5 |  | Financial2: Loss equivalent greater than 1 hour and up to 6 hours production. Repairs costing $50k-$500k. | Plant Tripped | Logging | UFG Mill 2 main motor will stop/trip to protect the gearbox | 1
TI28178B | 2000-F28-PID-PR-10002 | F28MUF402 NDE Gear Temp | Analogue | A_Hi | 90 | C | 5 |  | Financial2: Loss equivalent greater than 1 hour and up to 6 hours production. Repairs costing $50k-$500k. | Rapid (>5 to <15 minutes) | High | Operator to investigate the issue in the gearbox temperature element. Operator to advise shift supervisor of the issue before the UFG Mill 2 trips | 1
TI28178B | 2000-F28-PID-PR-10002 | F28MUF402 NDE Gear Temp | Analogue | A_HH | 95 | C | 5 |  | Financial2: Loss equivalent greater than 1 hour and up to 6 hours production. Repairs costing $50k-$500k. | Plant Tripped | Logging | UFG Mill 2 main motor will stop/trip to protect the gearbox | 1
TI28131 | 2000-F28-PID-PR-10002 | F28MUF402 DE Brg Temp | Analogue | A_Hi | 90 | C | 5 |  | Financial2: Loss equivalent greater than 1 hour and up to 6 hours production. Repairs costing $50k-$500k. | Rapid (>5 to <15 minutes) | High | Operator to investigate potential issues including the performance of the bearing lubrication/cooling unit. Operator to advise shift supervisor of the issue before the UFG Mill 2 trips | 1
TI28131 | 2000-F28-PID-PR-10002 | F28MUF402 DE Brg Temp | Analogue | A_HH | 100 | C | 5 |  | Financial2: Loss equivalent greater than 1 hour and up to 6 hours production. Repairs costing $50k-$500k. | Plant Tripped | Logging | UFG Mill 2 main motor will stop/trip to protect the UFG Mill 2 bearings | 1
TI28132 | 2000-F28-PID-PR-10002 | F28MUF402 NDE Brg Temp | Analogue | A_Hi | 90 | C | 5 |  | Financial2: Loss equivalent greater than 1 hour and up to 6 hours production. Repairs costing $50k-$500k. | Rapid (>5 to <15 minutes) | High | Operator to investigate potential issues including the performance of the bearing lubrication/cooling unit. Operator to advise shift supervisor of the issue before the UFG Mill 2 trips | 1
TI28132 | 2000-F28-PID-PR-10002 | F28MUF402 NDE Brg Temp | Analogue | A_HH | 100 | C | 5 |  | Financial2: Loss equivalent greater than 1 hour and up to 6 hours production. Repairs costing $50k-$500k. | Plant Tripped | Logging | UFG Mill 2 main motor will stop/trip to protect the UFG Mill 2 bearings | 1
TI28157A | 2000-F28-PID-PR-10002 | F28MUF402 Wndng U Temp | Analogue | A_Hi | 130 | C | 5 |  | Financial2: Loss equivalent greater than 1 hour and up to 6 hours production. Repairs costing $50k-$500k. | Rapid (>5 to <15 minutes) | High | Operator to investigate the issue in the motor and instrumentation. Operator to advise shift supervisor of the issue before the UFG Mill 2 trips | 1
TI28157A | 2000-F28-PID-PR-10002 | F28MUF402 Wndng U Temp | Analogue | A_HH | 155 | C | 5 |  | Financial2: Loss equivalent greater than 1 hour and up to 6 hours production. Repairs costing $50k-$500k. | Plant Tripped | Logging | UFG Mill 2 main motor will stop/trip to protect the UFG Mill 2 main motor | 1
TI28158A | 2000-F28-PID-PR-10002 | F28MUF402 Wndng V Temp | Analogue | A_Hi | 130 | C | 5 |  | Financial2: Loss equivalent greater than 1 hour and up to 6 hours production. Repairs costing $50k-$500k. | Rapid (>5 to <15 minutes) | High | Operator to investigate the issue in the motor and instrumentation. Operator to advise shift supervisor of the issue before the UFG Mill 2 trips | 1
TI28158A | 2000-F28-PID-PR-10002 | F28MUF402 Wndng V Temp | Analogue | A_HH | 155 | C | 5 |  | Financial2: Loss equivalent greater than 1 hour and up to 6 hours production. Repairs costing $50k-$500k. | Plant Tripped | Logging | UFG Mill 2 main motor will stop/trip to protect the UFG Mill 2 main motor | 1
TI28159A | 2000-F28-PID-PR-10002 | F28MUF402 Wndng W Temp | Analogue | A_Hi | 130 | C | 5 |  | Financial2: Loss equivalent greater than 1 hour and up to 6 hours production. Repairs costing $50k-$500k. | Rapid (>5 to <15 minutes) | High | Operator to investigate the issue in the motor and instrumentation. Operator to advise shift supervisor of the issue before the UFG Mill 2 trips | 1
TI28159A | 2000-F28-PID-PR-10002 | F28MUF402 Wndng W Temp | Analogue | A_HH | 155 | C | 5 |  | Financial2: Loss equivalent greater than 1 hour and up to 6 hours production. Repairs costing $50k-$500k. | Plant Tripped | Logging | UFG Mill 2 main motor will stop/trip to protect the UFG Mill 2 main motor | 1
TI28160A | 2000-F28-PID-PR-10002 | F28MUF402 NDE Main Temp | Analogue | A_Hi | 110 | C | 5 |  | Financial2: Loss equivalent greater than 1 hour and up to 6 hours production. Repairs costing $50k-$500k. | Rapid (>5 to <15 minutes) | High | Operator to investigate the issue in the motor and instrumentation. Operator to advise shift supervisor of the issue before the UFG Mill 2 trips | 1
TI28160A | 2000-F28-PID-PR-10002 | F28MUF402 NDE Main Temp | Analogue | A_HH | 120 | C | 5 |  | Financial2: Loss equivalent greater than 1 hour and up to 6 hours production. Repairs costing $50k-$500k. | Plant Tripped | Logging | UFG Mill 2 main motor will stop/trip to protect the UFG Mill 2 main motor | 1
TI28161A | 2000-F28-PID-PR-10002 | F28MUF402 DE Main Temp1 | Analogue | A_Hi | 110 | C | 5 |  | Financial2: Loss equivalent greater than 1 hour and up to 6 hours production. Repairs costing $50k-$500k. | Rapid (>5 to <15 minutes) | High | Operator to investigate the issue in the motor and instrumentation. Operator to advise shift supervisor of the issue before the UFG Mill 2 trips | 1
TI28161A | 2000-F28-PID-PR-10002 | F28MUF402 DE Main Temp1 | Analogue | A_HH | 120 | C | 5 |  | Financial2: Loss equivalent greater than 1 hour and up to 6 hours production. Repairs costing $50k-$500k. | Plant Tripped | Logging | UFG Mill 2 main motor will stop/trip to protect the UFG Mill 2 main motor | 1
TI28161B | 2000-F28-PID-PR-10002 | F28MUF402 DE Main Temp2 | Analogue | A_Hi | 110 | C | 5 |  | Financial2: Loss equivalent greater than 1 hour and up to 6 hours production. Repairs costing $50k-$500k. | Rapid (>5 to <15 minutes) | High | Operator to investigate the issue in the motor and instrumentation. Operator to advise shift supervisor of the issue before the UFG Mill 2 trips | 1
TI28161B | 2000-F28-PID-PR-10002 | F28MUF402 DE Main Temp2 | Analogue | A_HH | 120 | C | 5 |  | Financial2: Loss equivalent greater than 1 hour and up to 6 hours production. Repairs costing $50k-$500k. | Plant Tripped | Logging | UFG Mill 2 main motor will stop/trip to protect the UFG Mill 2 main motor | 1
TI28162A | 2000-F28-PID-PR-10002 | F28MUF402 SlipTemp Hot | Analogue | A_Hi | 95 | C | 5 |  | Financial2: Loss equivalent greater than 1 hour and up to 6 hours production. Repairs costing $50k-$500k. | Rapid (>5 to <15 minutes) | High | Operator to investigate the issue in the motor and instrumentation. Operator to advise shift supervisor of the issue before the UFG Mill 2 trips | 1
TI28162A | 2000-F28-PID-PR-10002 | F28MUF402 SlipTemp Hot | Analogue | A_HH | 98 | C | 5 |  | Financial2: Loss equivalent greater than 1 hour and up to 6 hours production. Repairs costing $50k-$500k. | Plant Tripped | Logging | UFG Mill 2 main motor will stop/trip to protect the UFG Mill 2 main motor | 1
TI28162B | 2000-F28-PID-PR-10002 | F28MUF402 SlipTemp Cold | Analogue | A_Hi | 80 | C | 5 |  | Financial2: Loss equivalent greater than 1 hour and up to 6 hours production. Repairs costing $50k-$500k. | Rapid (>5 to <15 minutes) | High | Operator to investigate the issue in the motor and instrumentation. Operator to advise shift supervisor of the issue before the UFG Mill 2 trips | 1
TI28162B | 2000-F28-PID-PR-10002 | F28MUF402 SlipTemp Cold | Analogue | A_HH | 85 | C | 5 |  | Financial2: Loss equivalent greater than 1 hour and up to 6 hours production. Repairs costing $50k-$500k. | Plant Tripped | Logging | UFG Mill 2 main motor will stop/trip to protect the UFG Mill 2 main motor | 1
TI28163 | 2000-F28-PID-PR-10002 | F28MUF402 Cold Air Temp | Analogue | A_Hi | 80 | C | 5 |  | Financial2: Loss equivalent greater than 1 hour and up to 6 hours production. Repairs costing $50k-$500k. | Rapid (>5 to <15 minutes) | High | Operator to investigate the issue in the motor and instrumentation. Operator to advise shift supervisor of the issue before the UFG Mill 2 trips | 1
TI28163 | 2000-F28-PID-PR-10002 | F28MUF402 Cold Air Temp | Analogue | A_HH | 85 | C | 5 |  | Financial2: Loss equivalent greater than 1 hour and up to 6 hours production. Repairs costing $50k-$500k. | Plant Tripped | Logging | UFG Mill 2 main motor will stop/trip to protect the UFG Mill 2 main motor | 1
TI28164 | 2000-F28-PID-PR-10002 | F28MUF402 Hot Air Temp | Analogue | A_Hi | 95 | C | 5 |  | Financial2: Loss equivalent greater than 1 hour and up to 6 hours production. Repairs costing $50k-$500k. | Rapid (>5 to <15 minutes) | High | Operator to investigate the issue in the motor and instrumentation. Operator to advise shift supervisor of the issue before the UFG Mill 2 trips | 1
TI28164 | 2000-F28-PID-PR-10002 | F28MUF402 Hot Air Temp | Analogue | A_HH | 100 | C | 5 |  | Financial2: Loss equivalent greater than 1 hour and up to 6 hours production. Repairs costing $50k-$500k. | Plant Tripped | Logging | UFG Mill 2 main motor will stop/trip to protect the UFG Mill 2 main motor | 1
VI28156 | 2000-F28-PID-PR-10002 | F28MUF402 NDE Brg Vib | Analogue | A_Hi | 2 | mm/s | 5 |  | Financial2: Loss equivalent greater than 1 hour and up to 6 hours production. Repairs costing $50k-$500k. | Rapid (>5 to <15 minutes) | High | Operator to investigate the issue in the UFG Mill 2 bearing and instrumentation. Operator to advise shift supervisor of the issue before the UFG Mill 2 trips | 1
VI28156 | 2000-F28-PID-PR-10002 | F28MUF402 NDE Brg Vib | Analogue | A_HH | 4 | mm/s | 5 |  | Financial2: Loss equivalent greater than 1 hour and up to 6 hours production. Repairs costing $50k-$500k. | Plant Tripped | Logging | UFG Mill 2 main motor will stop/trip to protect the UFG Mill 2 main motor | 1
TI28133 | 2000-F28-PID-PR-10002 | F28MUF402 GDrain Temp | Analogue | A_Hi | 60 | C | 5 |  | Financial2: Loss equivalent greater than 1 hour and up to 6 hours production. Repairs costing $50k-$500k. | Rapid (>5 to <15 minutes) | High | Operator to investigate the issue in the UFG Mill 2 bearing and instrumentation. Operator to advise shift supervisor of the issue before the UFG Mill 2 trips | 1 |  |  |  |  | 2025-04-02 | Match AI tag
TI28133 | 2000-F28-PID-PR-10002 | F28MUF402 GDrain Temp | Analogue | A_HH | 70 | C | 5 |  | Financial2: Loss equivalent greater than 1 hour and up to 6 hours production. Repairs costing $50k-$500k. | Plant Tripped | Logging | UFG Mill 2 main motor will stop/trip to protect the gland packing degradation due to high temperature | 1 |  |  |  |  | 2025-04-02 | Match AI tag
JI28003 | 2000-F28-PID-PR-10002 | F28MUF402 Power Draw | Analogue | A_Hi | 3800 | kW | 5 | XS28172E ACTIVE | Financial2: Loss equivalent greater than 1 hour and up to 6 hours production. Repairs costing $50k-$500k. | Rapid (>5 to <15 minutes) | High | Operator to investigate the issue in the UFG Mill 2 motor and Isacharger set-up. Operator to advise shift supervisor of the issue before the UFG Mill 2 trips | C
JI28003 | 2000-F28-PID-PR-10002 | F28MUF402 Power Draw | Analogue | A_HH | 3900 | kW | 5 | XS28172E ACTIVE | Financial2: Loss equivalent greater than 1 hour and up to 6 hours production. Repairs costing $50k-$500k. | Plant Tripped | Logging | UFG Mill 2 main motor will stop/trip to protect the mill internals from excessive wear | C | [6 empty] | 2025-04-10 | Action as per PL238
TI28183 | 2000-F28-PID-PR-10002 | F28MUF402 GB OLSHeatTemp | Analogue | A_LL | 5 | C | 5 |  | Financial2: Loss equivalent greater than 1 hour and up to 6 hours production. Repairs costing $50k-$500k. | Plant Tripped | Logging | Duty pump F28-PO-463/464 tripped. Operator to escalate and action | 1 | [6 empty] | 2025-04-10 | Action as per PL238
TI28183 | 2000-F28-PID-PR-10002 | F28MUF402 GB OLSHeatTemp | Analogue | A_Lo | 7 | C | 5 |  | Financial2: Loss equivalent greater than 1 hour and up to 6 hours production. Repairs costing $50k-$500k. | Rapid (>5 to <15 minutes) | High | Operator to investigate the issue in the gearbox OLS Reservoir Temperature | 1
TI28183 | 2000-F28-PID-PR-10002 | F28MUF402 GB OLSHeatTemp | Analogue | A_HH | 50 | C | 5 |  | Financial2: Loss equivalent greater than 1 hour and up to 6 hours production. Repairs costing $50k-$500k. | Plant Tripped | Logging | F28-HT-482 tripped. Operator to escalate and action | 2 |  |  |  |  | Desktop CAMS review |  | 2026-07-09 | added as per MOC 697
TI28183 | 2000-F28-PID-PR-10002 | F28MUF402 GB OLSHeatTemp | Analogue | A_Hi | 40 | C | 5 |  | Financial2: Loss equivalent greater than 1 hour and up to 6 hours production. Repairs costing $50k-$500k. | Rapid (>5 to <15 minutes) | High | Operator to investigate the issue in the gearbox OLS Reservoir Temperature | 2 |  |  |  |  | Desktop CAMS review |  | 2026-07-09 | added as per MOC 697
TI28190 | 2000-F28-PID-PR-10002 | F28MUF402 BrgOLSHeatTemp | Analogue | A_HH | 50 | C | 5 |  | Financial2: Loss equivalent greater than 1 hour and up to 6 hours production. Repairs costing $50k-$500k. | Plant Tripped | Logging | F28-HT-481 tripped. Operator to escalate and action | 2 |  |  |  |  | Desktop CAMS review |  | 2026-07-09 | added as per MOC 697
TI28190 | 2000-F28-PID-PR-10002 | F28MUF402 BrgOLSHeatTemp | Analogue | A_Hi | 40 | C | 5 |  | Financial2: Loss equivalent greater than 1 hour and up to 6 hours production. Repairs costing $50k-$500k. | Rapid (>5 to <15 minutes) | High | Operator to investigate the issue in the bearing OLS Reservoir Temperature | 2 |  |  |  |  | Desktop CAMS review |  | 2026-07-09 | added as per MOC 697
XA28096 | 2000-F28-PID-PR-10002 | F28PP494 Leak Detect | Digital | Alarm | - | - | 3 |  | Financial1: Loss equivalent up to 1 hour production. Repairs costing <$50,000 | Prompt (>15 to <30 minutes) | Low | Operator to investigate the issue in the sample pump and escalate to maintenance for repair. Sampling may be bypassed until pump returns healthy | 0
LAH28130 | 2000-F28-PID-PR-10002 | F28PS421 Level High | Digital | Alarm | - | - | 3 |  | Financial1: Loss equivalent up to 1 hour production. Repairs costing <$50,000 | Prompt (>15 to <30 minutes) | Low | Operator to investigate the issue in the sump pump and discharge line for potential blockage or pump issues. Escalate to maintenance/field operator if alarm continues | 0
LAH28199 | 2000-F28-PID-PR-10003 | F28PS422 Level High | Digital | Alarm | - | - | 3 |  | Financial1: Loss equivalent up to 1 hour production. Repairs costing <$50,000 | Prompt (>15 to <30 minutes) | Low | Operator to investigate the issue in the sump pump and discharge line for potential blockage or pump issues. Escalate to maintenance/field operator if alarm continues | 0
LALL28184 | 2000-F28-PID-PR-10002 | F28MUF402 GB Oil Lvl LL | Digital | Alarm | - | - | 3 |  | Financial2: Loss equivalent greater than 1 hour and up to 6 hours production. Repairs costing $50k-$500k. | Plant Tripped | Logging | UFG Mill 2 main motor will stop/trip to protect the gearbox. CRO to escalate to field ops/maintenance to check oil level/instrumentation in the UFG Mill 2 gearbox | 0
PAL28179 | 2000-F28-PID-PR-10002 | F28MUF402 GB Oil Pres Lo | Digital | Alarm | - | - | 3 | F28-PO-463/464 NOT RUNNING Ensure 10s delay mask for pump start-up | Financial2: Loss equivalent greater than 1 hour and up to 6 hours production. Repairs costing $50k-$500k. | Plant Tripped | Logging | UFG Mill 2 main motor will stop/trip to protect the gearbox. CRO to escalate to field ops/maintenance to check gearbox OLS pump/instrumentation in the UFG Mill 2 gearbox | 1
PDAH28185 | 2000-F28-PID-PR-10002 | F28MUF402 GB Oil DP Hi | Digital | Alarm | - | - | 3 |  | Financial1: Loss equivalent up to 1 hour production. Repairs costing <$50,000 | Prompt (>15 to <30 minutes) | Low | Operator to check for oil filter blockage and changeout filters to clear alarm | 0
ZAL28180 | 2000-F28-PID-PR-10002 | F28MUF402 Shaft Jack Low | Digital | Alarm | - | - | 3 |  | Financial2: Loss equivalent greater than 1 hour and up to 6 hours production. Repairs costing $50k-$500k. | Rapid (>5 to <15 minutes) | High | Operator to check and confirm shaft jack is in fully down position. Escalate to EI to check proxy limits if alarm continues | 0
ZAL28148 | 2000-F28-PID-PR-10002 | F28MUF402 Hyd Ram 1 Low | Digital | Alarm | - | - | 3 |  | Financial2: Loss equivalent greater than 1 hour and up to 6 hours production. Repairs costing $50k-$500k. | Rapid (>5 to <15 minutes) | High | Operator to check and confirm shell hydraulics are fully retracted. Escalate to EI to check proxy limits if alarm continues | 0
ZAL28149 | 2000-F28-PID-PR-10002 | F28MUF402 Hyd Ram 2 Low | Digital | Alarm | - | - | 3 |  | Financial2: Loss equivalent greater than 1 hour and up to 6 hours production. Repairs costing $50k-$500k. | Rapid (>5 to <15 minutes) | High | Operator to check and confirm shell hydraulics are fully retracted. Escalate to EI to check proxy limits if alarm continues | 0
PAL28147 | 2000-F28-PID-PR-10002 | F28MUF402 Scuttle Open | Digital | Alarm | - | - | 3 |  | Financial2: Loss equivalent greater than 1 hour and up to 6 hours production. Repairs costing $50k-$500k. | Rapid (>5 to <15 minutes) | High | Operator to check and confirm if scuttle valve is closed. Escalate to EI to check the pressure switch if alarm continues | 0
XA28181 | 2000-F28-PID-PR-10002 | F28MUF402 Lab Seal Stat | Digital | Alarm | - | - | 3 |  | Financial1: Loss equivalent up to 1 hour production. Repairs costing <$50,000 | Prompt (>15 to <30 minutes) | Low | Operator to check fthe issue in the labyrinth grease unit and escalate to Maintenance if alarm continues | 0
PDAH28192 | 2000-F28-PID-PR-10002 | F28MUF402 Lub Flter DP | Digital | Alarm | - | - | 3 |  | Financial1: Loss equivalent up to 1 hour production. Repairs costing <$50,000 | Prompt (>15 to <30 minutes) | Low | Operator to check for oil filter blockage and changeout filters to clear alarm | 0
PAL28189 | 2000-F28-PID-PR-10002 | F28MUF402 BrgOil Pres Lo | Digital | Alarm | - | - | 3 | F28-PO-461/462 NOT RUNNING Ensure 10s delay mask for pump start-up | Financial2: Loss equivalent greater than 1 hour and up to 6 hours production. Repairs costing $50k-$500k. | Plant Tripped | Logging | UFG Mill 2 main motor will stop/trip to protect the bearings. CRO to escalate to field ops/maintenance to check bearing OLS pump/instrumentation in the UFG Mill 2 | 1
LALL28195 | 2000-F28-PID-PR-10002 | F28MUF402 Brg Oil Lvl LL | Digital | Alarm | - | - | 3 |  | Financial2: Loss equivalent greater than 1 hour and up to 6 hours production. Repairs costing $50k-$500k. | Plant Tripped | Logging | UFG Mill 2 main motor will stop/trip to protect the bearings. CRO to escalate to field ops/maintenance to check oil level/instrumentation in the UFG Mill 2 bearing OLS | 0
FAL28193A | 2000-F28-PID-PR-10002 | F28MUF402 DE Brg Oil Lo1 | Digital | Alarm | - | - | 3 | F28-PO-461/462 NOT RUNNING Ensure 10s delay mask for pump start-up | Financial2: Loss equivalent greater than 1 hour and up to 6 hours production. Repairs costing $50k-$500k. | Plant Tripped | Logging | UFG Mill 2 main motor will stop/trip to protect the bearings. CRO to escalate to field ops/maintenance to check bearing OLS pump/instrumentation in the UFG Mill 2 | 1
FAL28193B | 2000-F28-PID-PR-10002 | F28MUF402 DE Brg Oil Lo2 | Digital | Alarm | - | - | 3 | F28-PO-461/462 NOT RUNNING Ensure 10s delay mask for pump start-up | Financial2: Loss equivalent greater than 1 hour and up to 6 hours production. Repairs costing $50k-$500k. | Plant Tripped | Logging | UFG Mill 2 main motor will stop/trip to protect the bearings. CRO to escalate to field ops/maintenance to check bearing OLS pump/instrumentation in the UFG Mill 2 | 1
FAL28194 | 2000-F28-PID-PR-10002 | F28MUF402 NDE Brg Oil Lo | Digital | Alarm | - | - | 3 | F28-PO-461/462 NOT RUNNING Ensure 10s delay mask for pump start-up | Financial2: Loss equivalent greater than 1 hour and up to 6 hours production. Repairs costing $50k-$500k. | Plant Tripped | Logging | UFG Mill 2 main motor will stop/trip to protect the bearings. CRO to escalate to field ops/maintenance to check bearing OLS pump/instrumentation in the UFG Mill 2 | 1
XS28172B | 2000-F28-PID-PR-10002 | F28MUF402 LRS Fault | Digital | Alarm | - | - | 3 |  | Financial2: Loss equivalent greater than 1 hour and up to 6 hours production. Repairs costing $50k-$500k. | Plant Tripped | Logging | UFG Mill 2 main motor will stop/trip due to LRS fault CRO to escalate to field ops/maintenance to check LRS motor | 1 |  |  |  |  | Tested with LRS faceplate and with the vendor simulating the different signals
XCV28012_DEV | 2000-F28-PID-PR-10001 | XCV28012 SP Deviation | Digital | Alarm | - | - | 15 |  | Financial1: Loss equivalent up to 1 hour production. Repairs costing <$50,000 | Rapid (>5 to <15 minutes) | Low | CRO to check control valve conditon and rectify position deviation from setpoint | 0
F28TK406_LVL | 2000-F28-PID-PR-10001 | F28TK406 Low Level | Digital | Alarm | - | - | 5 | F28-MUF-402 NOT RUNNING OR LI28041 <= A_LL | Financial2: Loss equivalent greater than 1 hour and up to 6 hours production. Repairs costing $50k-$500k. | Rapid (>5 to <15 minutes) | High | CRO to action controlled shutdown of UFG Mill 2 before the gland water supply to the mill reaches low-low level | 0
F28SW009_PS | N/A | F28SW009 ACBShunt 24V OK | Digital | Alarm | - | - | 0 |  | Financial1: Loss equivalent up to 1 hour production. Repairs costing <$50,000 | Plant Tripped | Logging | Operator to inspect unit in field | 1 |  |  |  |  | 2025-10-23
F28SW009_AF | N/A | F28SW009 Arc Flash | Digital | Alarm | - | - | 0 |  | Financial1: Loss equivalent up to 1 hour production. Repairs costing <$50,000 | Rapid (>5 to <15 minutes) | Low | Operator to inspect unit in field | 0
F28SW009_TRP | N/A | F28SW009 Breaker Trip | Digital | Alarm | - | - | 0 |  | Financial1: Loss equivalent up to 1 hour production. Repairs costing <$50,000 | Plant Tripped | Logging | Operator to inspect unit in field | 0
F28SW009_SD | N/A | F28SW009 Inc SurgeDiv OK | Digital | Alarm | - | - | 0 |  | Financial1: Loss equivalent up to 1 hour production. Repairs costing <$50,000 | Plant Tripped | Logging | Operator to inspect unit in field | 0
F28SW009_ESTP | N/A | F28SR001 SR EShut DCS In | Digital | Alarm | - | - | 0 |  | Financial2: Loss equivalent greater than 1 hour and up to 6 hours production. Repairs costing $50k-$500k. | Plant Tripped | Logging | Operator to get electrician to inspect unit for potential failure | 0
F28SW009_PS1 | N/A | F28SW009 PS1 24VDC OK | Digital | Alarm | - | - | 0 |  | Financial2: Loss equivalent greater than 1 hour and up to 6 hours production. Repairs costing $50k-$500k. | Plant Tripped | Logging | Operator to get electrician to inspect unit for potential failure | 0
F28SW009_PS2 | N/A | F28SW009 PS2 24VDC OK | Digital | Alarm | - | - | 0 |  | Financial2: Loss equivalent greater than 1 hour and up to 6 hours production. Repairs costing $50k-$500k. | Plant Tripped | Logging | Operator to get electrician to inspect unit for potential failure | 0
LIC28022A | 2000-F28-PID-PR-10001 | F28HP424 Level | Analogue | A_LL | 5 | % | 5 |  | Financial2: Loss equivalent greater than 1 hour and up to 6 hours production. Repairs costing $50k-$500k. | Plant Tripped | Logging | UFG Mill 2 main motor will stop/trip to protect the mill from lack of feed | C
LIC28022A | 2000-F28-PID-PR-10001 | F28HP424 Level | Analogue | A_Lo | 15 | % | 5 |  | Financial2: Loss equivalent greater than 1 hour and up to 6 hours production. Repairs costing $50k-$500k. | Rapid (>5 to <15 minutes) | High | Operator to investigate potential issues in the circuit controller, control valves and/or instrumentation. Change the level setpoint to control level. Operator to advise shift supervisor of the issue before the UFG Mill 2 trips | C
LIC28022A | 2000-F28-PID-PR-10001 | F28HP424 Level | Analogue | A_Hi | 90 | % | 5 |  | Financial1: Loss equivalent up to 1 hour production. Repairs costing <$50,000 | Prompt (>15 to <30 minutes) | Low | Operator to investigate potential issues in the circuit controller, control valves and/or instrumentation. Change the level setpoint to control level | C
LIC28022A | 2000-F28-PID-PR-10001 | F28HP424 Level | Analogue | A_HH | 95 | % | 5 |  | Financial1: Loss equivalent up to 1 hour production. Repairs costing <$50,000 | Plant Tripped | Logging | Close trip FCV28021 water addition control valve to the hopper | 0
FIC28021 | 2000-F28-PID-PR-10001 | F28HP424 Slow Water | Analogue | A_Hi | 45 | m3/h | 5 |  | Financial1: Loss equivalent up to 1 hour production. Repairs costing <$50,000 | Prompt (>15 to <30 minutes) | Low | Operator to investigate potential issues in the circuit controller, control valves and/or instrumentation. Change the setpoint to control the flowrate | C
FIC28023 | 2000-F28-PID-PR-10001 | F28HP424 Water Addtn | Analogue | A_Hi | 245 | m3/h | 5 |  | Financial1: Loss equivalent up to 1 hour production. Repairs costing <$50,000 | Prompt (>15 to <30 minutes) | Low | Operator to investigate potential issues in the circuit controller, control valves and/or instrumentation. Change the setpoint to control the flowrate | C
FIC28034 | 2000-F28-PID-PR-10001 | F28PP451 Disch Flowrate | Analogue | A_LL | 60 | m3/h | 5 | XS28172E ACTIVE F28-PP-451 NOT RUNNING Ensure 10s delay mask for pump start-up | Financial2: Loss equivalent greater than 1 hour and up to 6 hours production. Repairs costing $50k-$500k. | Plant Tripped | Logging | UFG Mill 2 main motor will stop/trip to protect the mill from lack of feed | 1
FIC28034 | 2000-F28-PID-PR-10001 | F28PP451 Disch Flowrate | Analogue | A_Lo | 70 | m3/h | 5 | XS28172E ACTIVE F28-PP-451 NOT RUNNING Ensure 10s delay mask for pump start-up | Financial2: Loss equivalent greater than 1 hour and up to 6 hours production. Repairs costing $50k-$500k. | Rapid (>5 to <15 minutes) | High | Operator to investigate potential issues in the circuit controller, control valves and/or instrumentation. Change the setpoint to control the flowrate. Operator to advise shift supervisor of the issue before the UFG Mill 2 trips | 1
FIC28034 | 2000-F28-PID-PR-10001 | F28PP451 Disch Flowrate | Analogue | A_Hi | 250 | m3/h | 5 | XS28172E ACTIVE F28-PP-451 NOT RUNNING Ensure 10s delay mask for pump start-up | Financial2: Loss equivalent greater than 1 hour and up to 6 hours production. Repairs costing $50k-$500k. | Rapid (>5 to <15 minutes) | High | Operator to investigate potential issues in the circuit controller, control valves and/or instrumentation. Change the setpoint to control the flowrate. Operator to advise shift supervisor of the issue before the UFG Mill 2 trips | 1
FIC28034 | 2000-F28-PID-PR-10001 | F28PP451 Disch Flowrate | Analogue | A_HH | 260 | m3/h | 5 | XS28172E ACTIVE F28-PP-451 NOT RUNNING Ensure 10s delay mask for pump start-up | Financial2: Loss equivalent greater than 1 hour and up to 6 hours production. Repairs costing $50k-$500k. | Plant Tripped | Logging | UFG Mill 2 main motor will stop/trip to protect against media beign forced out of the mill | 1
DNIC28033 | 2000-F28-PID-PR-10001 | F28PP451 Disch Density | Analogue | A_Lo | 40 | % | 5 | F28-PP-451 NOT RUNNING Ensure 10s delay mask for pump start-up | Financial1: Loss equivalent up to 1 hour production. Repairs costing <$50,000 | Prompt (>15 to <30 minutes) | Low | Operator to perform manual density check to confirm value and adjust hopper level setpoint | 1 | [6 empty] | 2025-04-10 | Action as per PL235
DNIC28033 | 2000-F28-PID-PR-10001 | F28PP451 Disch Density | Analogue | A_Hi | 60 | % | 5 | F28-PP-451 NOT RUNNING Ensure 10s delay mask for pump start-up | Financial1: Loss equivalent up to 1 hour production. Repairs costing <$50,000 | Prompt (>15 to <30 minutes) | Low | Operator to perform manual density check to confirm value and adjust hopper level setpoint | 1 | [6 empty] | 2025-04-10 | Action as per PL235
TIC28071 | 2000-F28-PID-PR-10002 | F28HP425 Feed Temp | Analogue | A_Hi | 60 | C | 5 |  | Financial2: Loss equivalent greater than 1 hour and up to 6 hours production. Repairs costing $50k-$500k. | Rapid (>5 to <15 minutes) | High | Operator to investigate potential issues in the circuitincluding low fresh feed rate and/or mill powerdraw. Operator to advise shift supervisor of the issue before the UFG Mill 2 trips | C
TIC28071 | 2000-F28-PID-PR-10002 | F28HP425 Feed Temp | Analogue | A_HH | 70 | C | 5 |  | Financial2: Loss equivalent greater than 1 hour and up to 6 hours production. Repairs costing $50k-$500k. | Plant Tripped | Logging | UFG Mill 2 main motor will stop/trip to protect the UFG Mill 2 internals | C
LIC28091A | 2000-F28-PID-PR-10002 | FF28HP425 Level | Analogue | A_LL | 10 | % | 5 |  | Financial1: Loss equivalent up to 1 hour production. Repairs costing <$50,000 | Plant Tripped | Logging | UFG Mill 2 discharge pump will stop/trip to protect the pump from cavitation | 1 | [6 empty] | 2025-04-10 | Action as per PL262
LIC28091A | 2000-F28-PID-PR-10002 | FF28HP425 Level | Analogue | A_Lo | 20 | % | 5 |  | Financial1: Loss equivalent up to 1 hour production. Repairs costing <$50,000 | Rapid (>5 to <15 minutes) | Low | Operator to investigate potential issues in the circuit controller, control valves and/or instrumentation. Change the setpoint to control the level and consider manual water addition to sustain level | 1 | [6 empty] | 2025-04-10 | Action as per PL262
LIC28091A | 2000-F28-PID-PR-10002 | FF28HP425 Level | Analogue | A_Hi | 90 | % | 5 |  | Financial1: Loss equivalent up to 1 hour production. Repairs costing <$50,000 | Prompt (>15 to <30 minutes) | Low | Operator to investigate potential issues in the circuit controller, control valves and/or instrumentation. Change the setpoint to control the level | 1 | [6 empty] | 2025-04-10 | Action as per PL262
FIC28094 | 2000-F28-PID-PR-10002 | FF28PP453 Disch Flowrate | Analogue | A_LL | 10 | m3/h | 5 | F28-PP-453 NOT RUNNING Ensure 10s delay mask for pump start-up | Financial2: Loss equivalent greater than 1 hour and up to 6 hours production. Repairs costing $50k-$500k. | Plant Tripped | Logging | UFG Mill 2discharge pump will stop/trip. Operator to investigate any issue in the pump or blockage in the line | 1
FIC28094 | 2000-F28-PID-PR-10002 | FF28PP453 Disch Flowrate | Analogue | A_Lo | 200 | m3/h | 5 | F28-PP-453 NOT RUNNING Ensure 10s delay mask for pump start-up | Financial2: Loss equivalent greater than 1 hour and up to 6 hours production. Repairs costing $50k-$500k. | Rapid (>5 to <15 minutes) | High | Operator to investigate potential issues in the circuit controller, control valves and/or instrumentation. Change the setpoint to control the flowrate. Operator to advise shift supervisor of the issue before the pump trips | 1
PIC28100 | 2000-F28-PID-PR-10002 | F28CY421 Pressure | Analogue | A_LL | 125 | kPa | 5 | F28-PP-453 NOT RUNNING Ensure 10s delay mask for pump start-up | Financial1: Loss equivalent up to 1 hour production. Repairs costing <$50,000 | Immediate (<5 minutes) | High | Operator to close cyclone valves . Decrease duty cyclones and use check PSA results for sizing | 1 | [6 empty] | 2025-09-09 | updated as per PL285
PIC28100 | 2000-F28-PID-PR-10002 | F28CY421 Pressure | Analogue | A_Lo | 188 | kPa | 5 | F28-PP-453 NOT RUNNING Ensure 10s delay mask for pump start-up | Financial1: Loss equivalent up to 1 hour production. Repairs costing <$50,000 | Prompt (>15 to <30 minutes) | Low | Operator to investigate potential issues in the circuit controller, cyclone feed valves and/or instrumentation. Consider choosing standby cyclones to use as duty to level the pressure | 1
PIC28100 | 2000-F28-PID-PR-10002 | F28CY421 Pressure | Analogue | A_Hi | 310 | kPa | 5 |  | Financial1: Loss equivalent up to 1 hour production. Repairs costing <$50,000 | Prompt (>15 to <30 minutes) | Low | Operator to investigate potential issues in the circuit controller, cyclone feed valves and/or instrumentation. Consider choosing standby cyclones to use as duty to level the pressure | 1
PIC28100 | 2000-F28-PID-PR-10002 | F28CY421 Pressure | Analogue | A_HH | 375 | kPa | 5 |  | Financial1: Loss equivalent up to 1 hour production. Repairs costing <$50,000 | Immediate (<5 minutes) | High | Operator to open cyclone valves to . Investigate issues and use different set of cyclones if needed for restart | 1 | [6 empty] | 2025-09-09 | updated as per PL285
LIC28321 | 2000-F28-PID-PR-10005 | F28HP430 Level | Analogue | A_LL | 25 | % | 5 |  | Financial1: Loss equivalent up to 1 hour production. Repairs costing <$50,000 | Plant Tripped | Logging | UFG Mill 2 product pump will stop/trip to protect the pump from cavitation | 1 | [6 empty] | 2025-04-10 | Action as per PL235
LIC28321 | 2000-F28-PID-PR-10005 | F28HP430 Level | Analogue | A_Lo | 40 | % | 5 |  | Financial1: Loss equivalent up to 1 hour production. Repairs costing <$50,000 | Rapid (>5 to <15 minutes) | Low | Operator to investigate potential issues in the circuit controller, control valves and/or instrumentation. Change the setpoint to control the level and consider manual water addition to sustain level | 1 | [6 empty] | 2025-04-10 | Action as per PL235
LIC28321 | 2000-F28-PID-PR-10005 | F28HP430 Level | Analogue | A_Hi | 90 | % | 5 |  | Financial1: Loss equivalent up to 1 hour production. Repairs costing <$50,000 | Prompt (>15 to <30 minutes) | Low | Operator to investigate potential issues in the circuit controller, control valves and/or instrumentation. Change the setpoint to control the level | 1 | [6 empty] | 2025-04-10 | Action as per PL235
LIC28321 | 2000-F28-PID-PR-10005 | F28HP430 Level | Analogue | A_HH | 95 | % | 5 |  | Financial1: Loss equivalent up to 1 hour production. Repairs costing <$50,000 | Plant Tripped | Logging | Close trip XV28320. Operator to check the | 1
FAL28401 | 2000-F28-PID-PR-10005 | F28PP409 Gland Water | Digital | Alarm | - | - | 3 | F28PP409 NOT RUNNNING Ensure 10s delay mask for pump start-up | Financial1: Loss equivalent up to 1 hour production. Repairs costing <$50,000 | Immediate (<5 minutes) | High | Gland flow low. Operator to review gland delivery and utilise standby pump if available. | 1
FAL28405 | 2000-F28-PID-PR-10005 | F28PP410 Gland Water | Digital | Alarm | - | - | 3 | F28PP410 NOT RUNNNING Ensure 10s delay mask for pump start-up | Financial1: Loss equivalent up to 1 hour production. Repairs costing <$50,000 | Immediate (<5 minutes) | High | Gland flow low. Operator to review gland delivery and utilise standby pump if available. | 1
FAL28409 | 2000-F24-PID-PR-10003 | F28PP451 UFG Mill 2 GW | Digital | Alarm | - | - | 3 | F28PP451 NOT RUNNNING Ensure 10s delay mask for pump start-up | Financial1: Loss equivalent up to 1 hour production. Repairs costing <$50,000 | Immediate (<5 minutes) | High | Gland flow low. Operator to review gland delivery and utilise standby pump if available. | 1
FAL28413 | 2000-F24-PID-PR-10003 | F28PP453 UFG Mill 2 GW | Digital | Alarm | - | - | 3 | F28PP453 NOT RUNNNING Ensure 10s delay mask for pump start-up | Financial1: Loss equivalent up to 1 hour production. Repairs costing <$50,000 | Immediate (<5 minutes) | High | Gland flow low. Operator to review gland delivery and utilise standby pump if available. | 1
FAL28417 | 2000-F24-PID-PR-10003 | F28PW421 UFG Mill 2 GW | Digital | Alarm | - | - | 3 | F28PW421 NOT RUNNNING Ensure 10s delay mask for pump start-up | Financial1: Loss equivalent up to 1 hour production. Repairs costing <$50,000 | Immediate (<5 minutes) | High | Gland flow low. Operator to review gland delivery and utilise standby pump if available. | 1
F28AN431S1NV | 2000-F28-PID-PR-10005 | F28AN431 UFG 1 Invalid | Digital | Alarm | - | - | 0 |  | Financial1: Loss equivalent up to 1 hour production. Repairs costing <$50,000 | Prompt (>15 to <30 minutes) | Low | Operator to investigate in-field. | 1
F28AN431S2NV | 2000-F28-PID-PR-10005 | F28AN431 UFG 2 Invalid | Digital | Alarm | - | - | 0 |  | Financial1: Loss equivalent up to 1 hour production. Repairs costing <$50,000 | Prompt (>15 to <30 minutes) | Low | Operator to investigate in-field. | 1
F28AN431S3NV | 2000-F28-PID-PR-10005 | F28AN431 UFG 3 Invalid | Digital | Alarm | - | - | 0 |  | Financial1: Loss equivalent up to 1 hour production. Repairs costing <$50,000 | Prompt (>15 to <30 minutes) | Low | Operator to investigate in-field. | 1
XA28330A | 2000-F28-PID-PR-10005 | F28AN431 Alarm | Digital | Alarm | - | - | 0 |  | Financial1: Loss equivalent up to 1 hour production. Repairs costing <$50,000 | Prompt (>15 to <30 minutes) | Low | Operator to investigate in-field. | 1
F28DCS410_PS1 | N/A | F28DCS410 PS1 24VDC | Digital | Alarm | - | - | 0 |  | Financial2: Loss equivalent greater than 1 hour and up to 6 hours production. Repairs costing $50k-$500k. | Plant Tripped | Logging | Electrician to investigate | 0
F28DCS410_PS2 | N/A | F28DCS410 PS2 24VDC | Digital | Alarm | - | - | 0 |  | Financial2: Loss equivalent greater than 1 hour and up to 6 hours production. Repairs costing $50k-$500k. | Plant Tripped | Logging | Electrician to investigate | 0
F28SR001_ESTP | N/A | F28SR001 Emergency Shut | Digital | Alarm | - | - | 0 |  | Financial2: Loss equivalent greater than 1 hour and up to 6 hours production. Repairs costing $50k-$500k. | Immediate (<5 minutes) | Urgent | Operator to investigate in-field. | 0
F28BC001_FL1 | N/A | F28BC001 Charger Mains | Digital | Alarm | - | - | 0 |  | Financial1: Loss equivalent up to 1 hour production. Repairs costing <$50,000 | Prompt (>15 to <30 minutes) | Low | Operator to investigate in-field. | 0
F28BC001_FL2 | N/A | F28BC001 Charger Alarm | Digital | Alarm | - | - | 0 |  | Financial1: Loss equivalent up to 1 hour production. Repairs costing <$50,000 | Prompt (>15 to <30 minutes) | Low | Operator to investigate in-field. | 0
F28BC001_FL3 | N/A | F28BC001 Earth Fault | Digital | Alarm | - | - | 0 |  | Financial1: Loss equivalent up to 1 hour production. Repairs costing <$50,000 | Prompt (>15 to <30 minutes) | Low | Operator to investigate in-field. | 0
F28FIP001_ALM | N/A | F28FIP001 Alarm | Digital | Alarm | - | - | 0 |  | Financial3: Loss equivalent greater than 6 hours production. Repairs costing >$500k | Rapid (>5 to <15 minutes) | Urgent | Fire alarm. Follow site specific Fire Emergency Plan. | 0
F28FIP001_ISL | N/A | F28FIP001 Isolate | Digital | Alarm | - | - | 0 |  | None | Not Urgent (>30 minutes) | No Alarm | Fire alarm. Follow site specific Fire Emergency Plan. | 0
F28FIP001_FLT | N/A | F28FIP001 Fault | Digital | Alarm | - | - | 0 |  | Financial3: Loss equivalent greater than 6 hours production. Repairs costing >$500k | Rapid (>5 to <15 minutes) | Urgent | Fire alarm fault. Follow site specific Fire Emergency Plan. | 0
F28SW109_SD | N/A | F28SW109 Surge Diverter | Digital | Alarm | - | - | 0 |  | Financial2: Loss equivalent greater than 1 hour and up to 6 hours production. Repairs costing $50k-$500k. | Plant Tripped | Logging | Switchroom tripped. Electrician to investigate | 0
F28SW109_Q1CL | N/A | F28SW109 CB Close | Digital | Alarm | - | - | 0 |  | None | Not Urgent (>30 minutes) | No Alarm | Switchroom tripped. Electrician to investigate | 0
F28SW109_Q2CL | N/A | F28SW109 Gen CB Close | Digital | Alarm | - | - | 0 |  | None | Not Urgent (>30 minutes) | No Alarm | Switchroom tripped. Electrician to investigate | 0 |  |  |  |  | 2/05/2025 22/09/2025 | Post FAT Tag/Description changes TRP to OP Removed alarm CR-029
F28RIO001_PS1 | N/A | F28RIO001 PS1 24VDC | Digital | Alarm | - | - | 0 |  | Financial2: Loss equivalent greater than 1 hour and up to 6 hours production. Repairs costing $50k-$500k. | Plant Tripped | Logging | Electrician to investigate | 0
F28RIO001_PS2 | N/A | F28RIO001 PS2 24VDC | Digital | Alarm | - | - | 0 |  | Financial2: Loss equivalent greater than 1 hour and up to 6 hours production. Repairs costing $50k-$500k. | Plant Tripped | Logging | Electrician to investigate | 0
F28RIO002_PS1 | N/A | F28RIO002 PS1 24VDC | Digital | Alarm | - | - | 0 |  | Financial2: Loss equivalent greater than 1 hour and up to 6 hours production. Repairs costing $50k-$500k. | Plant Tripped | Logging | Electrician to investigate | 0
F28RIO002_PS2 | N/A | F28RIO002 PS2 24VDC | Digital | Alarm | - | - | 0 |  | Financial2: Loss equivalent greater than 1 hour and up to 6 hours production. Repairs costing $50k-$500k. | Plant Tripped | Logging | Electrician to investigate | 0
LAH28008 | N/A | F28GE109 Fuel Level | Digital | Alarm | - | - | 3 |  | Environmental2: Minor on-site environmental impact, reportable to regulators. | Immediate (<5 minutes) | Urgent | Operator to cease re-fuelling immediately, likely diesel spillage. Operator to investigat in-field and respond in-line with company combustible material spillage protocol. | 0 | [5 empty] | LAHH repurposed as LAH, removed LAHH
LAH28008 | N/A | F28GE109 Fuel Level | Digital | Alarm | - | - | 3 |  | None | Rapid (>5 to <15 minutes) | No Alarm | High fuel level in generator fuel reservoir. Operator to radio local field operator to cease re-fuelling.
LAL28008 | N/A | F28GE109 Fuel Level | Digital | Alarm | - | - | 3 |  | Financial1: Loss equivalent up to 1 hour production. Repairs costing <$50,000 | Rapid (>5 to <15 minutes) | Low | Operational risk for backup power. Operator to organise re-fuelling. | 0
UI28005 | N/A | F28SR001 11kV SR Temp | Analogue | A_Hi | 30 | C | 300 |  | Financial2: Loss equivalent greater than 1 hour and up to 6 hours production. Repairs costing $50k-$500k. | Prompt (>15 to <30 minutes) | Low | Operator to investigate air conditioning and cause of high room temperatures. | 0
UI28006 | N/A | F28SR002 415V SR Temp | Analogue | A_Hi | 30 | C | 300 |  | Financial2: Loss equivalent greater than 1 hour and up to 6 hours production. Repairs costing $50k-$500k. | Prompt (>15 to <30 minutes) | Low | Operator to investigate air conditioning and cause of high room temperatures. | 0
UI28007 | N/A | F28SR002 415V SR TF Temp | Analogue | A_Hi | 30 | C | 300 |  | Financial2: Loss equivalent greater than 1 hour and up to 6 hours production. Repairs costing $50k-$500k. | Prompt (>15 to <30 minutes) | Low | Operator to investigate air conditioning and cause of high room temperatures. | 0
ZAC28009 | N/A | F28TR009 415VMCC Door | Digital | Alarm |  |  | 0 |  | Personnel2: Restricted Work Injury, Signficant, reversible health effect with potential to result in a medical treatment. | Immediate (<5 minutes) | Urgent | Restricted work area potential safety breach/issue | 0
F28TR009_WTH | N/A | F28TR009 Temp Hi | Digital | Alarm |  |  | 0 |  | Financial1: Loss equivalent up to 1 hour production. Repairs costing <$50,000 | Rapid (>5 to <15 minutes) | Low | Advise electrican to investigate high transformer winding temperature alarm | 1 |  |  |  |  | 2025-08-19 | CR-034
F28GE109CBTRP | - | F28-GE-109 GEN CB TRP | Digital | Alarm |  |  | 0 |  | Financial2: Loss equivalent greater than 1 hour and up to 6 hours production. Repairs costing $50k-$500k. | Rapid (>5 to <15 minutes) | High | Operator to manually change over generator | 1

## RiskMatrix
Consequence | None | Personnel1: First Aid Injury, Reversible health effects | Environmental1: Localised environmental impact, contained, with no regulatory reporting | Financial1: Loss equivalent up to 1 hour production. Repairs costing <$50,000 | Personnel2: Restricted Work Injury, Signficant, reversible health effect with potential to result in a medical treatment. | Environmental2: Minor on-site environmental impact, reportable to regulators. | Financial2: Loss equivalent greater than 1 hour and up to 6 hours production. Repairs costing $50k-$500k. | Personnel3: Lost Time Injury > 48hrs. Severe, reversible health effects with potential to result in a lost time injury/illness. | Environmental3: Moderate environmental impacts, extends beyond site boundary or regulatory violations with fines. | Financial3: Loss equivalent greater than 6 hours production. Repairs costing >$500k
Not Urgent (>30 minutes) | No Alarm | Logging \ Review the alarm for urgency (Incorrect Alarm Ranking) | Logging \ Review the alarm for urgency (Incorrect Alarm Ranking) | Logging \ Review the alarm for urgency (Incorrect Alarm Ranking) | Low \ Review the alarm for urgency | Low \ Review the alarm for urgency | Low \ Review the alarm for urgency | High \ Review the alarm for urgency | High \ Review the alarm for urgency | High \ Review the alarm for urgency
Prompt (>15 to <30 minutes) | No Alarm | Low | Low | Low | Low | Low | Low | High | High | High
Rapid (>5 to <15 minutes) | No Alarm | Low | Low | Low | High | High | High | Urgent | Urgent | Urgent
Immediate (<5 minutes) | No Alarm | High | High | High | Urgent | Urgent | Urgent | Invalid | Invalid | Invalid
Plant Tripped | Logging \ Review the alarm priority (Invalid Alarm Ranking) | Logging | Logging | Logging | Logging | Logging | Logging | Logging | Logging | Logging
|  | Priority | Description
|  | Low | Indicates that the process in no longer within nominal operational limits and a prompt operator intervention is required before the process becomes unrecoverable, resulting in minor safety, environmental or financial impacts.
|  | High | Indicates that the process is no longer within nominal operational limits and a rapid operator intervention is required before the process becomes unrecoverable resulting in serious safety, environmental or financial impacts.
|  | Urgent | Indicates that the process is no longer within nominal operational limits and a immediate operator intervention is required before the process becomes unrecoverable resulting in catastrophic safety, environmental or financial impacts.
|  | Logging | Indicates that the process or equipment has reached a unrecoverable or inoperable state and has been stopped. Logging alarms are for post event investigation and are not to enunciate to the operator.
|  | No Alarm | This condition does not meet the minimum requirements required under ISA 18.2 for a alarm to be generated. Including being a abnormal event\condition, requiring an operator response, undertaking a defined action within a defined time limit and having a defined consequences of no action is taken.
|  | Invalid | This senario is likely to be already unrecovreable and as such is unacceptable. Additional solutions such as automated repsonses, re-engeering or modifications the the process \ equipment is required.

## ReferenceList
Consequences
None
Personnel1: First Aid Injury, Reversible health effects
Environmental1: Localised environmental impact, contained, with no regulatory reporting
Financial1: Loss equivalent up to 1 hour production. Repairs costing <$50,000
Personnel2: Restricted Work Injury, Signficant, reversible health effect with potential to result in a medical treatment.
Environmental2: Minor on-site environmental impact, reportable to regulators.
Financial2: Loss equivalent greater than 1 hour and up to 6 hours production. Repairs costing $50k-$500k.
Personnel3: Lost Time Injury > 48hrs. Severe, reversible health effects with potential to result in a lost time injury/illness.
Environmental3: Moderate environmental impacts, extends beyond site boundary or regulatory violations with fines.
Financial3: Loss equivalent greater than 6 hours production. Repairs costing >$500k
Type
Analogue
Digital
Alarm State
High-High
High
Low
Low-Low
Active