## Revisions
PROCESS CONTROL TABLES - ULTRAFINE GRINDING 3 (AREA F28) AND UFG CIRCUIT
FEED PUMPS (AREA F35)
REVISION HISTORY
KCGM GROWTH PROJECT
2000-F28-LST-PR-10101
NORTHERN STAR RESOURCES LIMITED
Revision
Date
- Vendor data TBC highlighted or red-text
A - Issued for Internal Review
B - Issued for Tender
- Updated tags and controls as per F28 Stage 1 FAT
Document Changes
- Vendor data TBC highlighted or red-text
- Updated valves/instruments configuration for F35 Stage 2 UFG
Circuit Feed pumps
2024-08-07
0 - Issued for Design
2024-08-22
2024-11-14
C - Issued for Client Review
- Vendor data TBC highlighted or red-text
- Added F35 Stage 2 UFG Circuit Feed pumps
2025-05-05

## 1. Analogue Input
KCGM GROWTH PROJECT
ANALOGUE INPUT
[5 empty] | Range |  |  | Process Switchpoints | [11 empty] | Alarms | [7 empty] | Alarm Priority
Tag Source | Tag Name | P&ID | Abbreviated Description (Faceplate) | Trend (sec) | Min | Max | Unit | P_LL | P_LL Delay ON (sec) | P_LL Delay OFF (sec) | P_Lo | P_Lo Delay ON (sec) | P_Lo Delay OFF (sec) | P_Hi | P_Hi Delay ON (sec) | P_Hi Delay OFF (sec) | P_HH | P_HH Delay ON (sec) | P_HH Delay OFF (sec) | A_LL | A_LL Delay (sec) | A_Lo | A_Lo Delay (sec) | A_Hi | A_Hi Delay (sec) | A_HH | A_HH Delay (sec) | A_LL | A_Lo | A_Hi | A_HH | Rev
LIT28201 | LI28201 | 2000-F28-PID-PR-10003 | F28TK439 Level | 1 | 0 | 100 | % | [12 empty] | 25 | 5 | 40 | 5 | 80 | 5 | 95 | 5 |  |  |  |  | C
PT28211 | PI28211 | 2000-F28-PID-PR-10003 | F28PW431 Disch Pressure | 1 | 0 | 500 | kPa | [14 empty] | 150 | 5 | 350 | 5 |  |  |  |  | A 1._ FL 2o 8 m -Pa Wsk -: 431 NOT RUNNING 2. Ensure 10s delay mask on pump start-up |  | 0
FIT28210 | FI28210 | 2000-F28-PID-PR-10003 | F28PW431 Flowrate | 1 | 0 | 50 | m3/h | [12 empty] | 15 | 5 | 18 | 5 | [6 empty] | 2. Ensure 10s delay mask on pump start-up |  | 0
TIT28224 | TI28224 | 2000-F28-PID-PR-10003 | F28HP434 Temperature | 1 | 0 | 100 | C | [16 empty] | 50 | 5 | 60 | 5 |  |  |  |  | C
PY28237 | PI28237 | 2000-F28-PID-PR-10003 | F28PP461 Disch Pressure | 1 | 0 | 500 | kPa | [16 empty] | 200 | 5 | 300 | 5 |  |  |  |  | 0
F28CALC0102 | WI28233 | 2000-F28-PID-PR-10003 | F28PP461 Dry Tonnes | 1 | 0 | 180 | t/h | [14 empty] | 70 | 5 | 120 | 5 |  |  |  |  | 8 61 NOT RUNNING 2. Ensure 10s delay mask on pump start-up | r to A o lation | 0
DIT28234 | DI28234 | 2000-F28-PID-PR-10003 | F28PP461 Density | 1 | 1 | 1.8 | t/m3 | [23 empty] | Direction to PCS Vendor: Do not show in DCS graphic. To show %w/w solids calculated output only. | 0
PIT28345 | PI28345 | 2000-F28-PID-PR-10004 | F28MUF403 G/seal Press | 1 | 0 | 650 | kPa | [14 empty] | 200 | 5 | 450 | 5 | 500 | 5 |  |  | A 1._ FL 2o 8 m -Pa Wsk -: 411 AND F28-PW-412 NOT RUNNING 2. Ensure 10s delay mask on pump start-up |  | 0
PIT28343 | PI28343 | 2000-F28-PID-PR-10004 | F28MUF403 G/W Pressure | 1 | 0 | 650 | kPa | [12 empty] | 100 | 5 | 150 | 5 | 450 | 5 | 500 | 5 |  |  | RUNNING 2. Ensure 10s delay mask on pump start-up |  | 0
FIT28344 | FI28344 | 2000-F28-PID-PR-10004 | F28MUF403 GW Flush Flow | 1 | 0 | 10 | m3/h | [12 empty] | 2 | 5 | 4 | 5 | 6 | 5 |  |  |  |  | RUNNING 2. Ensure 10s delay mask on pump start-up |  | 0
FIT28346 | FI28346 | 2000-F28-PID-PR-10004 | F28MUF403 GW Seal Flow | 1 | 0 | 10 | m3/h | [12 empty] | 0.2 | 5 | 0.5 | 5 | 4 | 5 |  |  |  |  | RUNNING 2. Ensure 10s delay mask on pump start-up |  | 0
FY28340 | FI28340 | 2000-F28-PID-PR-10004 | F28HP435 Feed Flow | 1 | 0 | 300 | m3/h | [12 empty] | 60 | 5 | 70 | 5 | 250 | 5 | 260 | 5 |  |  | 2. Ensure 10s delay mask on pump start-up |  | 0
PY28337 | PI28337 | 2000-F28-PID-PR-10004 | F28MUF403 Feed Pressure | 1 | 0 | 600 | kPa | [16 empty] | 200 | 5 | 300 | 5 |  |  |  |  | 0
F28CALC0103 | PDI28343 | 2000-F28-PID-PR-10004 | F28MUF403 Gland dP | 1 | 0 | 800 | kPa | [12 empty] | 100 | 5 | 150 | 5 | [6 empty] | F28-PW-411 /412 AND F28-PP-461 NOT RUNNING Ensure 10s delay mask on pump start-up | r to C ential calculation | 0
DIT28285 | DI28285 | 2000-F28-PID-PR-10004 | F28PP463 Density | 1 | 1 | 1.55 | t/m3 | [23 empty] | Direction to PCS Vendor: Do not show in DCS graphic. To show %w/w solids calculated output only. | 0
TE28378 | TI28378 | 2000-F28-PID-PR-10004 | F28MUF403 Gear Oil Temp | 1 | 0 | 150 | C | [12 empty] | 5 | 5 | 10 | 5 | 70 | 5 | 90 | 5 |  |  |  | x | C
TE28379A | TI28379A | 2000-F28-PID-PR-10004 | F28MUF403 DE Gear Temp | 1 | 0 | 150 | C | [16 empty] | 90 | 5 | 95 | 5 |  |  |  |  | C
TE28379B | TI28379B | 2000-F28-PID-PR-10004 | F28MUF403 NDE Gear Temp | 1 | 0 | 150 | C | [16 empty] | 90 | 5 | 95 | 5 |  |  |  |  | C
TE28398 | TI28398 | 2000-F28-PID-PR-10004 | F28MUF403 DE Brg Temp | 1 | 0 | 150 | C | [16 empty] | 90 | 5 | 100 | 5 |  |  |  |  | C
TE28399 | TI28399 | 2000-F28-PID-PR-10004 | F28MUF403 NDE Brg Temp | 1 | 0 | 150 | C | [16 empty] | 90 | 5 | 100 | 5 |  |  |  |  | C
TE28358A | TI28358A | N/A | F28MUF403 Wndng U Temp | 1 | 0 | 200 | C | [16 empty] | 130 | 5 | 155 | 5 |  |  |  | Signal to relay - Soft Tag The same instrument port will be used when the TE28358A unit needed to be swapped/replaced. | 0
TE28359A | TI28359A | N/A | F28MUF403 Wndng V Temp | 1 | 0 | 200 | C | [16 empty] | 130 | 5 | 155 | 5 |  |  |  | Signal to relay - Soft Tag The same instrument port will be used when the TE28359A unit needed to be swapped/replaced. | 0
TE28360A | TI28360A | N/A | F28MUF403 Wndng W Temp | 1 | 0 | 200 | C | [16 empty] | 130 | 5 | 155 | 5 |  |  |  | Signal to relay - Soft Tag The same instrument port will be used when the TE28360A unit needed to be swapped/replaced. | 0
TE28361A | TI28361A | N/A | F28MUF403 NDE Main Temp | 1 | 0 | 150 | C | [16 empty] | 110 | 5 | 120 | 5 |  |  |  | Signal to relay - Soft Tag The same instrument port will be used when the TE28361A unit needed to be swapped/replaced. | 0
TE28362A | TI28362A | N/A | F28MUF403 DE Main Temp1 | 1 | 0 | 150 | C | [16 empty] | 110 | 5 | 120 | 5 |  |  |  | Signal to relay - Soft Tag 6 2 3 n le a units but not wired to the DCS. The same instrument port will be used when the TE28362A unit needed to be swapped/replaced. | 0
TE28362B | TI28362B | N/A | F28MUF403 DE Main Temp2 | 1 | 0 | 150 | C | [16 empty] | 110 | 5 | 120 | 5 |  |  |  | Signal to relay - Soft Tag 6 2 3 n le a units but not wired to the DCS. The same instrument port will be used when the TE28362B unit needed to be swapped/replaced. | 0
TE28363A | TI28363A | N/A | F28MUF403 SlipTemp Hot | 1 | 0 | 100 | C | [16 empty] | 95 | 5 | 98 | 5 |  |  |  | Signal to relay - Soft Tag A A_H Hi = A Tla rr ipm U. O FGpe Mra it lo r to i an inve mst oig toa rte | 0
TE28363B | TI28363B | N/A | F28MUF403 SlipTemp Cold | 1 | 0 | 100 | C | [16 empty] | 80 | 5 | 85 | 5 |  |  |  | _ Signal to relay - Soft Tag A A_H Hi = A Tla rr ipm U. O FGpe Mra it lo r to i an inve mst oig toa rte | 0
TE28364 | TI28364 | N/A | F28MUF403 Cold Air Temp | 1 | 0 | 100 | C | [16 empty] | 80 | 5 | 85 | 5 |  |  |  | _ Signal to relay - Soft Tag A A_H Hi = A Tla rr ipm U. O FGpe Mra it lo r to i an inve mst oig toa rte | 0
TE28365 | TI28365 | N/A | F28MUF403 Hot Air Temp | 1 | 0 | 150 | C | [16 empty] | 95 | 5 | 100 | 5 |  |  |  | _ Signal to relay - Soft Tag A A_H Hi = A Tla rr ipm U. O FGpe Mra it lo r to i an inve mst oig toa rte | 0
VT28357 | VI28357 | 2000-F28-PID-PR-10004 | F28MUF403 NDE Brg Vib | 1 | 0 | 25 | mm/s | [16 empty] | 2 | 5 | 4 | 5 |  |  |  | _ | C
TE28333 | TI28333 | 2000-F28-PID-PR-10004 | F28MUF403 GDrain Temp | 1 | 0 | 100 | C | [16 empty] | 60 | 5 | 70 | 5 |  |  |  |  | C
TE28383 | TI28383 | 2000-F28-PID-PR-10004 | F28MUF403 GBOLS FanTemp | 1 | 0 | 100 | C |  |  |  | 45 | 5 |  | 55 | 5 | [15 empty] | UFG Mill 3 Gearbox Oil Cooler Fan 1 turns on when ) | C
TE28384 | TI28384 | 2000-F28-PID-PR-10004 | F28MUF403 GBOLS HeatTemp | 1 | 0 | 100 | C |  |  |  | 15 | 5 |  | 25 | 5 |  |  |  |  | 5 | 5 | 7 | 7 | [6 empty] | F28-PP-563/564 NOT RUNNING Enable 10s delay mask for pump start-up | _ A_L (15°C) and turn off when Temperature > A_H (25°C) | 0
TE28387 | TI28387 | 2000-F28-PID-PR-10004 | F28MUF403 BrgOLSHeatTemp | 1 | 0 | 100 | C |  |  |  | 15 | 5 |  | 25 | 5 | [15 empty] | UFG Mill 3 Bearing Oil Heater turns off when Tempearture > | C
TE28388 | TI28388 | 2000-F28-PID-PR-10004 | F28MUF403 BrgOLS FanTemp | 1 | 0 | 100 | C |  |  |  | 45 | 5 |  | 55 | 5 | [15 empty] | UFG Mill 3 Bearing Oil Cooler Fan 1 turns on when ) | C
JT28203 | JI28203 | 2000-F28-PID-PR-10004 | F28MUF403 Power Draw | 1 | 0 | 4000 | kW | [16 empty] | 3800 | 5 | 3900 | 5 |  |  | XS28455E NOT ACTIVE | _ Soft Tag Power draw setpoint to be determined/optimised during commissioning. | C
DIT35444 | DI35444 | 2000-F35-PID-PR-10006 | F35PP449 Density | 1 | 0 | 2.02 | t/m3 | - | - | - | - | - | - | - | - | - | - | - | - | - | - | - | - | - | - | - | - |  |  | - | The output from DIT35444 inputs into F28CALC0109 to calculate DNI35444. | 0
F28CALC0109 | DNI35444 | 2000-F35-PID-PR-10006 | F35PP449 Disch Density | 1 | 0 | 100 | % | - | - | - | - | - | - | - | - | - | - | - | - | - | - | - | - | - | - | - | - |  |  | - |  | 0
F28CALC01110 | WI35444 | 2000-F35-PID-PR-10006 | F35PP449 Dry Tonnes | 1 | 0 | 55 | t/h | - | - | - | - | - | - | - | - | - | - | - | - | 20 | 5 | 25 | 5 | 48 | 5 | 50 | 5 |  |  | 2. Ensure 10s delay mask on pump start-up | Minimum and nominal fresh feed = 30 dry t/h, design fresh feed = 46 dry tph. Alarm setpoints to be confirmed during commissioning. | 0
DIT35426 | DI35426 | 2000-F35-PID-PR-10006 | F35PP448 Density | 1 | 0 | 2.02 | t/m3 | - | - | - | - | - | - | - | - | - | - | - | - | - | - | - | - | - | - | - | - |  |  | - | The output from DIT35426 inputs into F28CALC0111 to calculate DI35426. F35-PP-448 UFG Circuit 2 pump (Stg 1) relocated to a new location | 0
F28CALC0111 | DNI35426 | 2000-F35-PID-PR-10006 | F35PP448 Disch Density | 1 | 0 | 100 | % | - | - | - | - | - | - | - | - | - | - | - | - | - | - | - | - | - | - | - | - |  |  | - |  | 0
F28CALC0112 | WI35426 | 2000-F35-PID-PR-10006 | F35PP448 Dry Tonnes | 1 | 0 | 55 | t/h | - | - | - | - | - | - | - | - | - | - | - | - | 20 | 5 | 25 | 5 | 48 | 5 | 50 | 5 |  |  | 2. Ensure 10s delay mask on pump start-up | Minimum and nominal fresh feed = 30 dry t/h, design fresh feed = 46 dry tph. Alarm setpoints to be confirmed during commissioning. | 0

## 2. Analogue Output
KCGM GROWTH PROJECT
ANALOGUE OUTPUT
Range
Tag Source | Tag Name | P&ID | Abbreviated Description (Faceplate) | Trend (sec) | Min | Max | Unit | Comments | Rev

## 3. Digital Input
KCGM GROWTH PROJECT
DIGITAL INPUT
DIGITAL INSTRUMENTS - INPUT
Tag Source | Tag Name | P&ID | Abbreviated Description (Faceplate) | State 0 | State 1 | Alarm State | Source | Alarm Delay (Secs) | Alarm Masking Conditions | Comments | Rev
XS28296 | XA28296 | 2000-F28-PID-PR-10004 | F28PP495 Leak Detect | Alarm | Normal | Alarm | Hardwired | 3 |  |  | C
LSLL28385 | LSALL28385 | 2000-F28-PID-PR-10004 | F28MUF403 GB Oil Lvl LL | Alarm | Normal | Alarm | Hardwired | 3 |  | Level < minimum. Minimum level is a factory setting set during commissioning | C
PSL28380 | PAL28380 | 2000-F28-PID-PR-10004 | F28MUF403 BrgOil Pres Lo | Alarm | Normal | Alarm | Hardwired | 3 | F28-PO-563/564 NOT RUNNING Enable 10s delay maks for pump start-up | Low Pressure < 0.5 Bar | 0
PDSH28355 | PDAH28355 | 2000-F28-PID-PR-10004 | F28MUF403 GB Oil DP Hi | Alarm | Normal | Alarm | Hardwired | 3 |  | Settings: 0 - 2 Bar Alarms at dP > 2 Bar Changeover filter may be done while UFG Mill 3 is running | C
ZSL28381 | ZAL28381 | 2000-F28-PID-PR-10004 | F28MUF403 Shaft Jack Lo | Alarm | Normal | Alarm | Hardwired | 3 |  |  | C
ZSL28349 | ZAL28349 | 2000-F28-PID-PR-10004 | F28MUF403 Hyd Ram 1 Lo | Alarm | Normal | Alarm | Hardwired | 3 |  |  | C
ZSL28350 | ZAL28350 | 2000-F28-PID-PR-10004 | F28MUF403 Hyd Ram 2 Lo | Alarm | Normal | Alarm | Hardwired | 3 |  |  | C
PSL28348 | PAL28348 | 2000-F28-PID-PR-10004 | F28MUF403 Scuttle Open | Open | N Open _ | Open | Hardwired | 3 |  | State 1 (Close Indication): PSL28348 > 350 kPa State 0 (Open Indication): PSL28348 < 350 kPa | 0
XS28382 | XA28382 | 2000-F28-PID-PR-10004 | F28MUF403 Lab Seal Lube | Alarm | Normal | Alarm | Hardwired | 3 |  |  | C
PDSH28354 | PDAH28354 | 2000-F28-PID-PR-10004 | F28MUF403 Lub Flter DP | Alarm | Normal | Alarm | Hardwired | 3 |  |  | C
PSL28386 | PAL28386 | 2000-F28-PID-PR-10004 | F28MUF403 Brg Oil Pres | Alarm | Normal | Alarm | Hardwired | 3 | F28-PO-561/562 NOT RUNNING Enable 10s delay maks for pump start-up | Setting: 0 - 2 Bar Alarms at P < 0.5 bar | 0
LSLL28353 | LALL28353 | 2000-F28-PID-PR-10004 | F28MUF403 Brg Oil Lvl LL | Alarm | Normal | Alarm | Hardwired | 3 |  |  | C
FSL28351A | FAL28351A | 2000-F28-PID-PR-10004 | F28MUF403 DE Brg Oil Lo1 | Alarm | Normal | Alarm | Hardwired | 3 | F28-PO-561/562 NOT RUNNING Enable 10s delay maks for pump start-up | Settings: 0 - 30 L/min Alarms at flowrate < 3 L/min. | 0
FSL28351B | FAL28351B | 2000-F28-PID-PR-10004 | F28MUF403 DE Brg Oil Lo2 | Alarm | Normal | Alarm | Hardwired | 3 | F28-PO-561/562 NOT RUNNING Enable 10s delay maks for pump start-up | Settings: 0 - 30 L/min Alarms at flowrate < 10 L/min. | 0
FSL28352 | FAL28352 | 2000-F28-PID-PR-10004 | F28MUF403 NDE Brg Oil Lo | Alarm | Normal | Alarm | Hardwired | 3 | F28-PO-561/562 NOT RUNNING Enable 10s delay maks for pump start-up | Settings: 0 - 30 L/min Alarms at flowrate < 6 L/min. | 0
FSL28431 | FAL28431 | 2000-F24-PID-PR-10035 | F28PW431 GW Lo Flow | Alarm | Normal | Alarm | Hardwired | 3 | F28PW431 NOT RUNNNING Enable 10s delay maks for pump start-up |  | 0
FSL28434 | FAL28434 | 2000-F24-PID-PR-10035 | F28PP461 GW Lo Flow | Alarm | Normal | Alarm | Hardwired | 3 | F28PP461 NOT RUNNNING Enable 10s delay maks for pump start-up |  | 0
FSL28437 | FAL28437 | 2000-F24-PID-PR-10035 | F28PP463 GW Lo Flow | Alarm | Normal | Alarm | Hardwired | 3 | F28PP463 NOT RUNNNING Enable 10s delay maks for pump start-up |  | 0
FSL35446 | FAL35446 | 2000-F24-PID-PR-10035 | F35PP449 GW Lo Flow | Alarm | Normal | Alarm | Hardwired | 3 | F35PP449 NOT RUNNNING Enable 10s delay maks for pump start-up |  | 0
XS28455AS | XS28455A | 2000-F28-PID-PR-10004 | F28MUF403 LRS Seq Start | OFF | ON | - | Soft Tag | - |  | LRS PLC (vendor package) output to DCS Refer to 2000-ME039-M-01-10001 | 0
XS28455BS | XS28455B | 2000-F28-PID-PR-10004 | F28MUF403 LRS Fault | OFF | ON | ON | Soft Tag | 0 |  | LRS PLC (vendor package) output to DCS Refer to 2000-ME039-M-01-10001 | 0
XS28455CS | XS28455C | 2000-F28-PID-PR-10004 | F28MUF403 LRS Ready | OFF | ON | - | Soft Tag | - |  | LRS PLC (vendor package) output to DCS Refer to 2000-ME039-M-01-10001 | 0
XS28455DS | XS28455D | 2000-F28-PID-PR-10004 | F28MUF403 LRS Running | OFF | ON | - | Soft Tag | - |  | LRS PLC (vendor package) output to DCS Refer to 2000-ME039-M-01-10001 | 0
XS28455ES | XS28455E | 2000-F28-PID-PR-10004 | F28MUF403 LRS Short Stat | OFF | ON | - | Soft Tag | - |  | LRS PLC (vendor package) output to DCS Refer to 2000-ME039-M-01-10001 | 0
XS35428 | XA35428 | 2000-F35-PID-PR-10006 | F35PP435 Leak Detect | Alarm | Normal | Alarm | Hardwired | 3 |  |  | 0
F28RIO003PS1 | F28RIO003 PS1 _ | N/A | F28RIO003 PS1 24VDC HTY | Alarm | Normal | Alarm | Hardwired | 0 |  |  | 0
F28RIO003PS2 | F28RIO003 PS2 _ | N/A | F28RIO003 PS2 24VDC HTY | Alarm | Normal | Alarm | Hardwired | 0 |  |  | 0
F28RIO004PS1 | F28RIO004 PS1 _ | N/A | F28RIO004 PS1 24VDC HTY | Alarm | Normal | Alarm | Hardwired | 0 |  |  | 0
F28RIO004PS2 | F28RIO004 PS2 _ | N/A | F28RIO004 PS2 24VDC HTY | Alarm | Normal | Alarm | Hardwired | 0 |  |  | 0

## 4. Digital Output
KCGM GROWTH PROJECT
DIGITAL OUTPUT
DIGITAL INSTRUMENTS - OUTPUT
Tag Source | Tag Name | P&ID | Abbreviated Description (Faceplate) | State 0 | State 1 | Alarm State | Alarm Delay (secs) | Alarm Masking Conditions | Comments | Rev
XC28454AS | XC28454A | 2000-F28-PID-PR-10004 | F28MUF403 Start | OFF | ON | - | - |  | Soft Tag | 0

## 5. Totalisers
KCGM GROWTH PROJECT
TOTALISERS
Reset Period
Tag Source | Tag Name | Type | P&ID | Abbreviated Description (Faceplate) | Units | Shift | Day | Cont | Comments | Rev
WI28233 | WQI28233 | WQI | 2000-F28-PID-PR-10003 | F28PP461 Total Tonnes | t | X | X | X |  | 0

## 6. OnOff Valves
KCGM GROWTH PROJECT
ONOFF VALVES
Permissives and Trips
Tag Name | P&ID | Abbreviated Description (Faceplate) | Valve Type | Fail Position | Manual | Auto | Open Condition (Auto Mode) | Close Condition (Auto Mode) | # | Condition | Description (if required) | Delay On | Delay Off | Open Permissive | Close Permissive | Open | Close | Bypass | Reset Required | Comments | Rev
XV28202 | 2000-F28-PID-PR-10003 | F28TK439 Water Addition | 07 | FC | X | X |  |  | CT1 | LI28201 Level ≥ A HH _ | LI28201 Level ≥ A HH _ | 5 |  |  |  |  | X | X |  | UFG Mill 3 Water Collection Tank Level is on High High Alarm | C
XV28231 | 2000-F28-PID-PR-10003 | F28PP461 Suction | 03 | FL | X | X | F28-SEQ-0015 F28-SEQ-0017 | F28-SEQ-0016 | [12 empty] | 0
XV28232 | 2000-F28-PID-PR-10003 | F28PP461 Disch Drain | 04 | FO | X | X | F28-SEQ-0016 | F28-SEQ-0015 F28-SEQ-0017 | CT1 | F28-PP-461 Running |  | 3 |  |  |  |  | X | X |  |  | 0
XV28236 | 2000-F28-PID-PR-10003 | F28PP461 Suction Drain | 04 | FO | X | X | F28-SEQ-0016 | F28-SEQ-0015 F28-SEQ-0017 | CT1 | F28-PP-461 Running | UFG Mill 3 Feed Pump Running | 3 |  |  |  |  | X | X |  | Close suction drain valve if UFG Mill 3 Feed pump is running | C
SV28433 | 2000-F24-PID-PR-10004 | F28PP461 Gland Water | 11 | FO | X | X | F28-SEQ-0015 OR F28-PP-461 START | F28-SEQ-0016 | OT1 | F28-PP-461 Running | UFG Mill 3 Feed Pump Running | 3 |  |  |  | X |  | X |  | UFG Mill 3 Feed Pump is running | 0
SV28430 | 2000-F24-PID-PR-10004 | F28PW431 Gland Water | 11 | FO | X | X | F28-SEQ-0019 OR F28-PW-431 START | F28-SEQ-0019 | OT1 | F28-PW-431 Running | UFG Mill 3 Isacharger Pump Running | 3 |  |  |  | X |  | X |  | UFG Mill 3 Ischarger Pump is running | 0
SV28436 | 2000-F24-PID-PR-10004 | F28PP463 UFG Mill 3 GW | 11 | FO | X | X | F28-SEQ-0013 OR F28-PP-463 START | F28-SEQ-0014 | OT1 | F28-PP-463 Running | F28-PP-463 Running | 3 |  |  |  | X |  | X |  | UFG Mill 3 Discharge Pump Running | 0
SV35445 | 2000-F24-PID-PR-10014 | F35PP449 UFG Circ 3 GW | 11 | FO | X | X | F35PP449 START |  | OT1 | F35-PP-449 Running | F35-PP-449 Running | 3 |  |  |  | X |  | X |  | UFG Circuit 3 Feed Pump Running | 0
XV28338 | 2000-F28-PID-PR-10004 | F28MUF403 Feed Valve | 04 | FC | X | X | F28-SEQ-0015 F28-SEQ-0017 | F28-SEQ-0016 F28-SEQ-0017 F28-SEQ-0021 | [12 empty] | C
XV28342 | 2000-F28-PID-PR-10004 | F28MUF403 GW Seal | 09 | FL | X |  |  |  | CT1 | ZI28273 + ZI28274 < 90% AND F28SEQ0011 T1 Timer Elapsed _ | ZI28273 + ZI28274 < 90% and Dwell Timer Elapsed | 10 |  |  |  |  | X | X |  | Sum of Isamill discharge (LCV28274) and recycle (LCV28273) level control valve position is less than 90% and dwell timer has elapsed. Refer to F28SEQ0011 T1 in Misc _ tab. | 0
[9 empty] | CT2 | ZI28273 + ZI28274 > 110% AND F28SEQ0011 T1 Timer Elapsed _ | ZI28273 + ZI28274 > 110% and Dwell Timer Elapsed | 10 |  |  |  |  | X | X |  | Sum of Isamill discharge (LCV28274) and recycle (LCV28273) level control valve position is greater than 110% and dwell timer has elapsed. Refer to F28SEQ0011 T1 in _ Misc tab. | 0
[9 empty] | CT3 | PI28343 ≥ A HH AND _ F28SEQ0011 T1 Timer Elapsed _ | PI28056 ≥ A HH and Dwell Timer Elapsed _ | 10 |  |  |  |  | X | X |  | Gland flush water pressure is above HighHigh Alarm and dwell timer has elapsed. Refer to F28SEQ0011 T1 in Misc _ tab. | 0
[9 empty] | CT4 | PI28345 ≥ A HH AND _ F28SEQ0011 T1 Timer Elapsed _ | PI28063 ≥ A HH and Dwell Timer Elapsed _ | 10 |  |  |  |  | X | X |  | Gland seal water pressure is above HighHigh Alarm and dwell timer has elapsed. Refer to F28SEQ0011 T1 in Misc _ tab. | 0
[9 empty] | CT5 | LI28041 ≤ A LL AND _ F28SEQ0011 T1 Timer Elapsed | LI28041 ≤ A LL and Dwell Timer Elapsed _ | 10 |  |  |  |  | X | X |  | LI28041 GSW Tank level is below LowLow Alarm and dwell timer has elapsed. Refer to F28SEQ0011 T1 in Misc tab. | 0
XV28341 | 2000-F28-PID-PR-10004 | F28MUF403 Water Addition | 04 | FC | X | X | F28-SEQ-0021 F28-SEQ-0016 | F28-SEQ-0017 F28-SEQ-0021 F28-SEQ-0015 F28-SEQ-0016 | CT1 | _ F28-PP-461 Running | UFG Mill 3 Feed Pump Running | 3 |  |  |  |  | X | X |  | _ Valve used for flushing the mill with supplied high pressure process water | C
XV28463 | 2000-F28-PID-PR-10004 | F28SC463 Conc Feed Valve | 03 | FL | X | X | F35-SEQ-0003 | F35-SEQ-0004 | [11 empty] | Float Concentrate feed valve to UFG Mill 3 Trash Screen | C
XV28464 | 2000-F28-PID-PR-10004 | F28HP435 Conc Feed Valve | 03 | FL | X |  |  |  | OT1 | F35-PP-449 Running AND XV28463 Closed | UFG Circuit 3 Pump Running and F28SC463 Feed Valve Closed | 3 |  |  |  | X |  | X |  | Bypass valve straight to the UFG Mill 3 Discharge Hopper | C
XV28282 | 2000-F28-PID-PR-10004 | F28PP463 Suction | 03 | FL | X | X | F28-SEQ-0013 | F28-SEQ-0014 | [12 empty] | 0
XV28283 | 2000-F28-PID-PR-10004 | F28PP463 Suction Drain | 04 | FO | X | X | F28-SEQ-0014 | F28-SEQ-0013 | CT1 | F28-PP-463 Running | UFG Mill 3 Discharge Pump Running | 3 |  |  |  |  | X | X |  |  | C
XV28500 | 2000-F28-PID-PR-10004 | F28CY431 Feed Valve 1 | 03 | FL | X | X | IF HS28284 = ON (Level Control), refer to F28CALC0105 IF HS2824 = OFF (Pressure Control), refer to F28CALC0104 See F24CY431 FP1 for description of _ priority system conditions | IF HS28284 = ON (Level Control), refer to F28CALC0105 IF HS2824 = OFF (Pressure Control), refer to F28CALC0104 See F24CY431 FP1 for description of _ priority system conditions | CT1 | XV28500 = STANDBY | XV28500 Standby | 3 |  |  |  |  | X | X |  | Refer to F28CY431 FP1 for the CRO selection and priority of _ duty/standby cyclones | 0
XV28501 | 2000-F28-PID-PR-10004 | F28CY431 Feed Valve 2 | 03 | FL | X | X | IF HS28284 = ON (Level Control), refer to F28CALC0105 IF HS2824 = OFF (Pressure Control), refer to F28CALC0104 See F24CY431 FP1 for description of _ priority system conditions | IF HS28284 = ON (Level Control), refer to F28CALC0105 IF HS2824 = OFF (Pressure Control), refer to F28CALC0104 See F24CY431 FP1 for description of _ priority system conditions | CT1 | XV28501 = STANDBY | XV28501 Standby | 3 |  |  |  |  | X | X |  | Refer to F28CY431 FP1 for the CRO selection and priority of _ duty/standby cyclones | 0
XV28502 | 2000-F28-PID-PR-10004 | F28CY431 Feed Valve 3 | 03 | FL | X | X | IF HS28284 = ON (Level Control), refer to F28CALC0105 IF HS2824 = OFF (Pressure Control), refer to F28CALC0104 See F24CY431 FP1 for description of _ priority system conditions | IF HS28284 = ON (Level Control), refer to F28CALC0105 IF HS2824 = OFF (Pressure Control), refer to F28CALC0104 See F24CY431 FP1 for description of _ priority system conditions | CT1 | XV28502 = STANDBY | XV28502 Standby | 3 |  |  |  |  | X | X |  | Refer to F28CY431 FP1 for the CRO selection and priority of _ duty/standby cyclones | 0
XV28503 | 2000-F28-PID-PR-10004 | F28CY431 Feed Valve 4 | 03 | FL | X | X | IF HS28284 = ON (Level Control), refer to F28CALC0105 IF HS2824 = OFF (Pressure Control), refer to F28CALC0104 See F24CY431 FP1 for description of _ priority system conditions | IF HS28284 = ON (Level Control), refer to F28CALC0105 IF HS2824 = OFF (Pressure Control), refer to F28CALC0104 See F24CY431 FP1 for description of _ priority system conditions | CT1 | XV28503 = STANDBY | XV28503 Standby | 3 |  |  |  |  | X | X |  | Refer to F28CY431 FP1 for the CRO selection and priority of _ duty/standby cyclones | 0
XV28504 | 2000-F28-PID-PR-10004 | F28CY431 Feed Valve 5 | 03 | FL | X | X | IF HS28284 = ON (Level Control), refer to F28CALC0105 IF HS2824 = OFF (Pressure Control), refer to F28CALC0104 See F24CY431 FP1 for description of _ priority system conditions | IF HS28284 = ON (Level Control), refer to F28CALC0105 IF HS2824 = OFF (Pressure Control), refer to F28CALC0104 See F24CY431 FP1 for description of _ priority system conditions | CT1 | XV28504 = STANDBY | XV28504 Standby | 3 |  |  |  |  | X | X |  | Refer to F28CY431 FP1 for the CRO selection and priority of _ duty/standby cyclones | 0
XV28505 | 2000-F28-PID-PR-10004 | F28CY431 Feed Valve 6 | 03 | FL | X | X | IF HS28284 = ON (Level Control), refer to F28CALC0105 IF HS2824 = OFF (Pressure Control), refer to F28CALC0104 See F24CY431 FP1 for description of _ priority system conditions | IF HS28284 = ON (Level Control), refer to F28CALC0105 IF HS2824 = OFF (Pressure Control), refer to F28CALC0104 See F24CY431 FP1 for description of _ priority system conditions | CT1 | XV28505 = STANDBY | XV28505 Standby | 3 |  |  |  |  | X | X |  | Refer to F28CY431 FP1 for the CRO selection and priority of _ duty/standby cyclones | 0
XV28506 | 2000-F28-PID-PR-10004 | F28CY431 Feed Valve 7 | 03 | FL | X | X | IF HS28284 = ON (Level Control), refer to F28CALC0105 IF HS2824 = OFF (Pressure Control), refer to F28CALC0104 See F24CY431 FP1 for description of _ priority system conditions | IF HS28284 = ON (Level Control), refer to F28CALC0105 IF HS2824 = OFF (Pressure Control), refer to F28CALC0104 See F24CY431 FP1 for description of _ priority system conditions | CT1 | XV28506 = STANDBY | XV28506 Standby | 3 |  |  |  |  | X | X |  | Refer to F28CY431 FP1 for the CRO selection and priority of _ duty/standby cyclones | 0
XV28507 | 2000-F28-PID-PR-10004 | F28CY431 Feed Valve 8 | 03 | FL | X | X | IF HS28284 = ON (Level Control), refer to F28CALC0105 IF HS2824 = OFF (Pressure Control), refer to F28CALC0104 See F24CY431 FP1 for description of _ priority system conditions | IF HS28284 = ON (Level Control), refer to F28CALC0105 IF HS2824 = OFF (Pressure Control), refer to F28CALC0104 See F24CY431 FP1 for description of _ priority system conditions | CT1 | XV28507 = STANDBY | XV28507 Standby | 3 |  |  |  |  | X | X |  | Refer to F28CY431 FP1 for the CRO selection and priority of _ duty/standby cyclones | 0
XV28508 | 2000-F28-PID-PR-10004 | F28CY431 Feed Valve 9 | 03 | FL | X | X | IF HS28284 = ON (Level Control), refer to F28CALC0105 IF HS2824 = OFF (Pressure Control), refer to F28CALC0104 See F24CY431 FP1 for description of _ priority system conditions | IF HS28284 = ON (Level Control), refer to F28CALC0105 IF HS2824 = OFF (Pressure Control), refer to F28CALC0104 See F24CY431 FP1 for description of _ priority system conditions | CT1 | XV28508 = STANDBY | XV28508 Standby | 3 |  |  |  |  | X | X |  | Refer to F28CY431 FP1 for the CRO selection and priority of _ duty/standby cyclones | 0
XV28509 | 2000-F28-PID-PR-10004 | F28CY431 Feed Valve 10 | 03 | FL | X | X | IF HS28284 = ON (Level Control), refer to F28CALC0105 IF HS2824 = OFF (Pressure Control), refer to F28CALC0104 See F24CY431 FP1 for description of _ priority system conditions | IF HS28284 = ON (Level Control), refer to F28CALC0105 IF HS2824 = OFF (Pressure Control), refer to F28CALC0104 See F24CY431 FP1 for description of _ priority system conditions | CT1 | XV28509 = STANDBY | XV28509 Standby | 3 |  |  |  |  | X | X |  | Refer to F28CY431 FP1 for the CRO selection and priority of _ duty/standby cyclones | 0
XV28510 | 2000-F28-PID-PR-10004 | F28CY431 Feed Valve 11 | 03 | FL | X | X | IF HS28284 = ON (Level Control), refer to F28CALC0105 IF HS2824 = OFF (Pressure Control), refer to F28CALC0104 See F24CY431 FP1 for description of _ priority system conditions | IF HS28284 = ON (Level Control), refer to F28CALC0105 IF HS2824 = OFF (Pressure Control), refer to F28CALC0104 See F24CY431 FP1 for description of _ priority system conditions | CT1 | XV28510 = STANDBY | XV28510 Standby | 3 |  |  |  |  | X | X |  | Refer to F28CY431 FP1 for the CRO selection and priority of _ duty/standby cyclones | 0
XV28511 | 2000-F28-PID-PR-10004 | F28CY431 Feed Valve 12 | 03 | FL | X | X | IF HS28284 = ON (Level Control), refer to F28CALC0105 IF HS2824 = OFF (Pressure Control), refer to F28CALC0104 See F24CY431 FP1 for description of _ priority system conditions | IF HS28284 = ON (Level Control), refer to F28CALC0105 IF HS2824 = OFF (Pressure Control), refer to F28CALC0104 See F24CY431 FP1 for description of _ priority system conditions | CT1 | XV28511 = STANDBY | XV28511 Standby | 3 |  |  |  |  | X | X |  | Refer to F28CY431 FP1 for the CRO selection and priority of _ duty/standby cyclones | 0
XV28512 | 2000-F28-PID-PR-10004 | F28CY431 Feed Valve 13 | 03 | FL | X | X | IF HS28284 = ON (Level Control), refer to F28CALC0105 IF HS2824 = OFF (Pressure Control), refer to F28CALC0104 See F24CY431 FP1 for description of _ priority system conditions | IF HS28284 = ON (Level Control), refer to F28CALC0105 IF HS2824 = OFF (Pressure Control), refer to F28CALC0104 See F24CY431 FP1 for description of _ priority system conditions | CT1 | XV28512 = STANDBY | XV28512 Standby | 3 |  |  |  |  | X | X |  | Refer to F28CY431 FP1 for the CRO selection and priority of _ duty/standby cyclones | 0
XV28513 | 2000-F28-PID-PR-10004 | F28CY431 Feed Valve 14 | 03 | FL | X | X | IF HS28284 = ON (Level Control), refer to F28CALC0105 IF HS2824 = OFF (Pressure Control), refer to F28CALC0104 See F24CY431 FP1 for description of _ priority system conditions | IF HS28284 = ON (Level Control), refer to F28CALC0105 IF HS2824 = OFF (Pressure Control), refer to F28CALC0104 See F24CY431 FP1 for description of _ priority system conditions | CT1 | XV28513 = STANDBY | XV28513 Standby | 3 |  |  |  |  | X | X |  | Refer to F28CY431 FP1 for the CRO selection and priority of _ duty/standby cyclones | 0
XV28514 | 2000-F28-PID-PR-10004 | F28CY431 Feed Valve 15 | 03 | FL | X | X | IF HS28284 = ON (Level Control), refer to F28CALC0105 IF HS2824 = OFF (Pressure Control), refer to F28CALC0104 See F24CY431 FP1 for description of _ priority system conditions | IF HS28284 = ON (Level Control), refer to F28CALC0105 IF HS2824 = OFF (Pressure Control), refer to F28CALC0104 See F24CY431 FP1 for description of _ priority system conditions | CT1 | XV28514 = STANDBY | XV28514 Standby | 3 |  |  |  |  | X | X |  | Refer to F28CY431 FP1 for the CRO selection and priority of _ duty/standby cyclones | 0
XV28515 | 2000-F28-PID-PR-10004 | F28CY431 Feed Valve 16 | 03 | FL | X | X | IF HS28284 = ON (Level Control), refer to F28CALC0105 IF HS2824 = OFF (Pressure Control), refer to F28CALC0104 See F24CY431 FP1 for description of _ priority system conditions | IF HS28284 = ON (Level Control), refer to F28CALC0105 IF HS2824 = OFF (Pressure Control), refer to F28CALC0104 See F24CY431 FP1 for description of _ priority system conditions | CT1 | XV28515 = STANDBY | XV28515 Standby | 3 |  |  |  |  | X | X |  | Refer to F28CY431 FP1 for the CRO selection and priority of _ duty/standby cyclones | 0
XV28516 | 2000-F28-PID-PR-10004 | F28CY431 Feed Valve 17 | 03 | FL | X | X | IF HS28284 = ON (Level Control), refer to F28CALC0105 IF HS2824 = OFF (Pressure Control), refer to F28CALC0104 See F24CY431 FP1 for description of _ priority system conditions | IF HS28284 = ON (Level Control), refer to F28CALC0105 IF HS2824 = OFF (Pressure Control), refer to F28CALC0104 See F24CY431 FP1 for description of _ priority system conditions | CT1 | XV28516 = STANDBY | XV28516 Standby | 3 |  |  |  |  | X | X |  | Refer to F28CY431 FP1 for the CRO selection and priority of _ duty/standby cyclones | 0
XV28517 | 2000-F28-PID-PR-10004 | F28CY431 Feed Valve 18 | 03 | FL | X | X | IF HS28284 = ON (Level Control), refer to F28CALC0105 IF HS2824 = OFF (Pressure Control), refer to F28CALC0104 See F24CY431 FP1 for description of _ priority system conditions | IF HS28284 = ON (Level Control), refer to F28CALC0105 IF HS2824 = OFF (Pressure Control), refer to F28CALC0104 See F24CY431 FP1 for description of _ priority system conditions | CT1 | XV28517 = STANDBY | XV28517 Standby | 3 |  |  |  |  | X | X |  | Refer to F28CY431 FP1 for the CRO selection and priority of _ duty/standby cyclones | 0
XV28518 | 2000-F28-PID-PR-10004 | F28CY431 Feed Valve 19 | 03 | FL | X | X | IF HS28284 = ON (Level Control), refer to F28CALC0105 IF HS2824 = OFF (Pressure Control), refer to F28CALC0104 See F24CY431 FP1 for description of _ priority system conditions | IF HS28284 = ON (Level Control), refer to F28CALC0105 IF HS2824 = OFF (Pressure Control), refer to F28CALC0104 See F24CY431 FP1 for description of _ priority system conditions | CT1 | XV28518 = STANDBY | XV28518 Standby | 3 |  |  |  |  | X | X |  | Refer to F28CY431 FP1 for the CRO selection and priority of _ duty/standby cyclones | 0
XV28519 | 2000-F28-PID-PR-10004 | F28CY431 Feed Valve 20 | 03 | FL | X | X | IF HS28284 = ON (Level Control), refer to F28CALC0105 IF HS2824 = OFF (Pressure Control), refer to F28CALC0104 See F24CY431 FP1 for description of _ priority system conditions | IF HS28284 = ON (Level Control), refer to F28CALC0105 IF HS2824 = OFF (Pressure Control), refer to F28CALC0104 See F24CY431 FP1 for description of _ priority system conditions | CT2 | XV28519 = STANDBY | XV28519 Standby | 3 |  |  |  |  | X | X |  | Refer to F28CY431 FP1 for the CRO selection and priority of _ duty/standby cyclones | 0
XV28520 | 2000-F28-PID-PR-10004 | F28CY431 Feed Valve 21 | 03 | FL | X | X | IF HS28284 = ON (Level Control), refer to F28CALC0105 IF HS2824 = OFF (Pressure Control), refer to F28CALC0104 See F24CY431 FP1 for description of _ priority system conditions | IF HS28284 = ON (Level Control), refer to F28CALC0105 IF HS2824 = OFF (Pressure Control), refer to F28CALC0104 See F24CY431 FP1 for description of _ priority system conditions | CT1 | XV28520 = STANDBY | XV28520 Standby | 3 |  |  |  |  | X | X |  | Refer to F28CY431 FP1 for the CRO selection and priority of _ duty/standby cyclones | 0
XV28521 | 2000-F28-PID-PR-10004 | F28CY431 Feed Valve 22 | 03 | FL | X | X | IF HS28284 = ON (Level Control), refer to F28CALC0105 IF HS2824 = OFF (Pressure Control), refer to F28CALC0104 See F24CY431 FP1 for description of _ priority system conditions | IF HS28284 = ON (Level Control), refer to F28CALC0105 IF HS2824 = OFF (Pressure Control), refer to F28CALC0104 See F24CY431 FP1 for description of _ priority system conditions | CT1 | XV28521 = STANDBY | XV28521 Standby | 3 |  |  |  |  | X | X |  | Refer to F28CY431 FP1 for the CRO selection and priority of _ duty/standby cyclones | 0
XV28522 | 2000-F28-PID-PR-10004 | F28CY431 Feed Valve 23 | 03 | FL | X | X | IF HS28284 = ON (Level Control), refer to F28CALC0105 IF HS2824 = OFF (Pressure Control), refer to F28CALC0104 See F24CY431 FP1 for description of _ priority system conditions | IF HS28284 = ON (Level Control), refer to F28CALC0105 IF HS2824 = OFF (Pressure Control), refer to F28CALC0104 See F24CY431 FP1 for description of _ priority system conditions | CT1 | XV28522 = STANDBY | XV28522 Standby | 3 |  |  |  |  | X | X |  | Refer to F28CY431 FP1 for the CRO selection and priority of _ duty/standby cyclones | 0
XV28523 | 2000-F28-PID-PR-10004 | F28CY431 Feed Valve 24 | 03 | FL | X | X | IF HS28284 = ON (Level Control), refer to F28CALC0105 IF HS2824 = OFF (Pressure Control), refer to F28CALC0104 See F24CY431 FP1 for description of _ priority system conditions | IF HS28284 = ON (Level Control), refer to F28CALC0105 IF HS2824 = OFF (Pressure Control), refer to F28CALC0104 See F24CY431 FP1 for description of _ priority system conditions | CT1 | XV28523 = STANDBY | XV28523 Standby | 3 |  |  |  |  | X | X |  | Refer to F28CY431 FP1 for the CRO selection and priority of _ duty/standby cyclones | 0
XV35423 | 2000-F35-PID-PR-10006 | F35PP448 Suction Drain | 04 | FO | X | X | F35-SEQ-0002 (updated for Stg 2) | F35-SEQ-0001 (updated for Stg 2) | CT1 | F35-PP-448 Running | UFG Circuit 2 Pump Running | 3 |  |  |  |  | X | X |  | UFG Circuit 2 Pump move into new location with new suction drain valve | 0
XV35424 | 2000-F35-PID-PR-10006 | F35PP448 Suction Flush | 03 | FL | X | X | F35-SEQ-0002 (updated for Stg 2) | F35-SEQ-0002 (updated for Stg 2) | [11 empty] | UFG Circuit 2 Pump move into new location with new flush valve | 0
XV35441 | 2000-F35-PID-PR-10006 | F35PP449 Suction Drain | 04 | FO | X | X | F35-SEQ-0006 | F35-SEQ-0005 | CT1 | F35-PP-449 Running | UFG Circuit 3 Pump Running | 3 |  |  |  |  | X | X |  |  | 0
XV35442 | 2000-F35-PID-PR-10006 | F35PP449 Suction Flush | 03 | FL | X | X | F35-SEQ-0006 | F35-SEQ-0006 | [12 empty] | 0
XV35427 | 2000-F35-PID-PR-10006 | F35PP435 Disch Drain | 04 | FO | X | X | F35-SEQ-0006 | F35-SEQ-0006 | CT1 | F35-PP-435 Running | UFG Circuit 1 Pump Running | 3 |  |  |  |  | X | X |  |  | 0
XV35422 | 2000-F35-PID-PR-10006 | F35PP448 Suction | 03 | FL | X | X | F35-SEQ-0001 (updated for Stg 2) | F35-SEQ-0002 (updated for Stg 2) | [11 empty] | UFG Circuit 2 Pump move into new location with new suction valve from the Filter Feed Tanks 01A/B tStg 2 tie-in | 0
XV35440 | 2000-F35-PID-PR-10006 | F35PP449 Suction | 03 | FL | X | X | F35-SEQ-0005 | F35-SEQ-0006 | [12 empty] | 0

## 7. Control Valves
KCGM GROWTH PROJECT
CONTROL VALVES
Permissive and Trips
Tag Name | P&ID | Abbreviated Description (Faceplate) | Valve Type | Fail Position | Manual | Auto | Open Condition (Auto Mode) | Close Condition (Auto Mode) | # | Condition | Description (if required) | Delay On | Delay Off | Open Permissive | Close Permissive | Open | Close | Bypass | Reset Required | Comments
XCV28212 | 2000-F28-PID-PR-10003 | F28HP436 Disch Valve | 02 | FC | X | X | F28-SEQ-0019 F28-SEQ-0020 | F28-SEQ-0018 F28-SEQ-0019 F28-SEQ-0020 F28-SEQ-0021 | CT1 | FI28210 Flow ≤ ALL _ | F28PW431 LoLo Flow | 3 |  |  |  |  | X | X |  | Bypass interlock if equipment is faulty or for maintenance | C
FCV28221 | 2000-F28-PID-PR-10003 | F28HP434 Water 1 FCV | 01 | FL | X | X |  | F28-SEQ-0021 | CT1 | LIC28222A ≥ AHH _ |  | 3 |  |  |  |  | X | X |  |  | C
FCV28223 | 2000-F28-PID-PR-10003 | F28HP434 Water 2 FCV | 01 | FL | X | X |  | F28-SEQ-0021 | CT1 | LIC28222A ≥ AHH _ |  | 3 |  |  |  |  | X | X |  |  | C
LCV28261 | 2000-F28-PID-PR-10004 | F28HP434 Recirc LCV | 02 | FO | X | X | F28-SEQ-0017 F28-SEQ-0018 F28-SEQ-0021 | F28-SEQ-0018 | [12 empty] | C
LCV28273 | 2000-F28-PID-PR-10004 | F28HP435 Feed LCV | 02 | FO | X | X | F28-SEQ-0018 | F28-SEQ-0017 F28-SEQ-0018 F28-SEQ-0021 | [12 empty] | C
DCV28281 | 2000-F28-PID-PR-10004 | F28HP435 Water DCV | 01 | FC | X | X | [14 empty] | 0

## 8. PID Cont
KCGM GROWTH PROJECT
PID CONT
[5 empty] | Modes |  |  |  | Setpoint |  |  | Range |  |  | Process Switchpoints | [11 empty] | Alarms | [7 empty] | Alarm Priority |  |  | Controlled/Manipulated Variable | [10 empty] | Comment | Rev
Tag Source | Tag Name | P&ID | Abbreviated Description (Faceplate) | Normal Operating Mode | Manual | Auto | Cascade | Process Value Tag | Min | Max | Unit | Min | Max | Unit | P_LL | P_LL Delay ON (sec) | P_LL Delay OFF (sec) | P_Lo | P_Lo Delay ON (sec) | P_Lo Delay OFF (sec) | P_Hi | P_Hi Delay ON (sec) | P_Hi Delay OFF (sec) | P_HH | P_HH Delay ON (sec) | P_HH Delay OFF (sec) | A_LL | A_LL Delay (sec) | A_Lo | A_Lo Delay (sec) | A_Hi | A_Hi Delay (sec) | A_HH | A_HH Delay (sec) | A_LL | A_HH | Alarm Masking Conditions | Range Min | Range Max | Lower Limit | Upper Limit | Unit | Destination Description | Destination (Output) Tag | Direct / Reverse Acting | P | I | D
LIT28222 | LIC28222A | 2000-F28-PID-PR-10003 | F28HP434 Level | Auto | X | X |  | LT28222 | 50 | 85 | % | 0 | 100 | % |  |  |  | 50 | 5 | [7 empty] | 5 | 5 | 15 | 5 | 90 | 5 | 95 | 5 |  |  |  | 0 | 100% | 0 | 100% | % Open | Split Range Level Control Valves (LCV28261 AND LCV28273) position | LCV28261 & LCV28273 (Split range, see comments) | Reverse |  |  |  | LCV28261 and LCV28273 are split range level controlled: • LIC28222A.MV = 100%, then LCV28261 position = 100% and LCV28273 position = 0% • LIC28222A.MV = 0%, then LCV28261 position = 0% and LCV28273 position = 100% LIC28222A should always be lower than LIC28222B Refer to F28HP434NORM for the hopper control condition with respect to UFG Mill 3 status | 0
| LIC28222B | 2000-F28-PID-PR-10003 | F28HP434 Level | Auto | X | X |  | LT28222 | 55 | 85 | % | 0 | 100 | % | [23 empty] | 0 | 250 | 0 | 250 | m3/h | Cascade setpoint to FIC28223 | FIC28223 | Reverse |  |  |  |  | 0
FIT28221 | FIC28221 | 2000-F28-PID-PR-10003 | F28HP434 Slow Water | Cascade | X | X | X | FIT28221 | 0 | 43 | m3/h | 0 | 75 | m3/h | [16 empty] | 45 | 5 | [5 empty] | 0 | 100 | 0 | 100 | % Open | Flow Control Valve (FCV28221) position | FCV28221 | Reverse |  |  |  | The cascade control switch to temperature setpoint when TIC28339.PV > 60 C. Refer to FCV28221TEMP for the control condition Alarm values as per vendor specification - to be confirmed during commissioning | 0
FIT28223 | FIC28223 | 2000-F28-PID-PR-10003 | F28HP434 Water Addtn | Cascade | X | X | X | FIT28223 | 0 | 245 | m3/h | 0 | 250 | m3/h | [16 empty] | 245 | 5 | [5 empty] | 0 | 100 | 0 | 100 | % Open | Flow Control Valve (FCV28223) position | FCV28223 | Reverse |  |  |  | condition Alarm values as per vendor specification - to be confirmed during commissioning | 0
FY28233 | FIC28233 | 2000-F28-PID-PR-10003 | F28PP461 Disch Flowrate | Auto | X | X |  | FY28233 | 80 | 240 | m3/h | 0 | 300 | m3/h |  |  |  | 180 | 5 | [7 empty] | 60 | 5 | 70 | 5 | 250 | 5 | 260 | 5 |  |  | P 6 T NING Ensure 10s delay mask on pump start-up | 0 | 100 | 0 | 100 | % | UFG Mill 3 Feed Pump (F28-PP-461) VSD Speed | F28-PP-461 VSD | Reverse |  |  |  |  | 0
F28CALC0101 | DNIC28234 | 2000-F28-PID-PR-10003 | F28PP461 Disch Density | Auto | X | X |  | F28CALC0101 | 38 | 58 | % solids | 0 | 100 | % solids | [14 empty] | 36 | 5 | 60 | 5 |  |  |  |  | F28-PP-461 NOT RUNNING Ensure 10s delay mask on pump start-up | 0 | 75 | 0 | 75 | m3/h | Cascade setpoint to FIC28221 | FIC28221 | Direct |  |  |  | Refer to F28CALC0101 for the % w/v conversion | 0
TY28339 | TIC28339 | 2000-F28-PID-PR-10004 | F28HP435 Feed Temp | Auto | X | X |  | TY28071 | 0 | 55 | ˚C | 0 | 100 | ˚C | [6 empty] | 57 | 5 | [8 empty] | 60 | 5 | 70 | 5 |  |  |  | 0 | 75 | 0 | 75 | m3/h | Cascade setpoint to FIC28221 | FIC28221 | Direct |  |  |  | Refer to FCV28221TEMP for control condition | 0
LT28281 | LIC28281B | 2000-F28-PID-PR-10004 | F28HP435 Level | Auto | X | X |  | LT28281 | 45 | 85 | % | 0 | 100 | % | [23 empty] | 0 | 500 | 0 | 500 | m3/h | Cascade setpoint to FIC28284 | FIC28284 | Reverse |  |  |  | See F28CALC0105 for the pump level controller cyclone valves control when HS28284 is ON | 0
| LIC28281A | 2000-F28-PID-PR-10004 | F28HP435 Level | Auto | X | X |  | LT28281 | 45 | 85 | % | 0 | 100 | % |  |  |  | 45 | 5 | [7 empty] | 10 | 5 | 40 | 5 | 90 | 5 | [5 empty] | 0 | 100 | 0 | 100 | % Open | Density Control Valve (DCV28281) position | DCV28281 | Reverse |  |  |  |  | 0
FIT28284 | FIC28284 | 2000-F28-PID-PR-10004 | F28PP463 Disch Flow | Cascade | X | X | X | FIT28094 | 210 | 450 | m3/h | 0 | 500 | m3/h | [12 empty] | 10 | 5 | 200 | 5 | [6 empty] | F28-PP-463 NOT RUNNING Ensure 10s delay mask on pump start-up | 0 | 100 | 0 | 100 | % | UFG Mill 3 Discharge Pump (F28-PP- 463) VSD Speed | F28-PP-463 VSD | Reverse |  |  |  |  | 0
F28CALC0108 | DNIC28285 | 2000-F28-PID-PR-10004 | F28PP463 Disch Density | Auto | X | X |  | F28CALC0108 | 38 | 58 | % solids | 0 | 100 | % solids | [23 empty] | 0 | 100 | 0 | 100 | % Open | Density Control Valve (DCV28281) position | DCV28281 | Direct |  |  |  |  | 0
PT28290 | PIC28290 | 2000-F28-PID-PR-10004 | F28CY431 Pressure | Auto | X | X |  | PT28290 | 190 | 300 | kPa | 0 | 650 | kPa | [12 empty] | 125 | 5 | 188 | 5 | 310 | 5 | 375 | 5 |  |  | P 6 T NING Ensure 10s delay mask on pump start-up | 0 | 500 | 0 | 500 | m3/h | Cascade setpoint to FIC28284 | FIC28284 | Reverse |  |  |  | See F28CALC0104 for the cyclone Pressure Control mode when HS28284 is OFF | 0
FIT35443 | FIC235443 | 2000-F35-PID-PR-10006 | F35PP449 Flow Ctrl | Automatic | X | X | - | FIT35443 | 25 | 45 | m3/h | 0 | 50 | m3/h | - | - | - | - | - | - | - | - | - | - | - | - | 5 | 5 | 22 | 5 | - | - | - | - |  |  | F35-PP-449 Not Running Ensure 10s delay mask on pump start-up | 0 | 100 | 40 | 100 | % Speed (VSD) | F35-PP-449 VSD | F35-PP-449 VSD | Reverse |  |  |  | Alarm setpoints to be confirmed during commissioning. | 0
FIT35425 | FIC35425 | 2000-F35-PID-PR-10006 | F35PP448 Flow Ctrl | Automatic | X | X | - | FIT35425 | 25 | 45 | m3/h | 0 | 50 | m3/h | - | - | - | - | - | - | - | - | - | - | - | - | 5 | 5 | 22 | 5 | - | - | - | - |  |  | F35-PP-448 Not Running Ensure 10s delay mask on pump start-up | 0 | 100 | 40 | 100 | % Speed (VSD) | F35-PP-435 VSD | F35-PP-448 VSD | Reverse |  |  |  | UFG Circuit 2 Feed pump relocated for Stage 2 Alarm setpoints to be confirmed during commissioning. | 0

## 9. Drives
KCGM GROWTH PROJECT
DRIVES
Interlocks
Tag Name | P&ID | Name | Drive Type | Speed Min | Speed Max | Speed Units | SP Lower Limit | SP Upper Limit | Current Max 41.7 | Manual | Auto | Start Condition (Auto Mode) | Stop Condition (Auto Mode) | # | Description (Unhealthy Interlocks) | Delay On | Delay Off | Start Permissive | Process | Critical | Hardwired to Drive | Bypass | Reset Required | Comments | Rev
F28-PW-431 | 2000-F28-PID-PR-10003 | UFG Mill 3 Isacharger Pump | DOL | [6 empty] | X | X | Manually started by CRO | Manually stopped by CRO
[12 empty] | F28-SEQ-0018 | F28-SEQ-0019 | 1 | F28-PW-431 Comms Failure | 0 |  |  |  | X |  |  |  |  | 0
[12 empty] | F28-SEQ-0019 | F28-SEQ-0020 | 2 | F28-PW-431 Fail to Start / Stop | 0 |  |  |  | X |  |  |  |  | 0
[12 empty] | F28-SEQ-0020 | F28-SEQ-0021 | 3 | F28-PW-431 Drive Fault | 0 |  |  |  | X |  |  |  |  | 0
[14 empty] | 4 | F28-PW-431 E-Stop | 0 |  |  |  | X | X |  |  |  | C
[14 empty] | 5 | F28-PW-431 MCC Unhealthy | 0 |  |  |  | X |  |  |  |  | A
[14 empty] | 6 | F28-PW-431 Drive Out of Service | 0 |  |  |  | X |  |  |  |  | A
[14 empty] | 7 | F28-PW-431 Drive Ready | 0 |  |  |  | X |  |  |  |  | C
[14 empty] | 8 | SV28430 Auto or Open | 3 |  | X |  |  |  | X |  | Gland water valve is in auto or open | 0
[14 empty] | 9 | FSL28431 Inactive AND F28-PW-431 RUNNING | 25 |  |  | X |  |  | X |  | Stop pump if gland water low flow. | 0
[14 empty] | 10 | FI28210 ≤ A LL AND F28-PW-431 RUNNING _ | 50 |  |  | X |  |  | X |  | Stop pump if flowrate is < A LL for 50 seconds. Bypass if instrument _ is faulty or maintenance in progress | 0
[14 empty] | 11 | LI28201 ≤ A LL _ | 60 |  |  | X |  |  | X |  | Prevent start-up or trip pump if UFG Mill 3 Water Collection Tank level ≤ A LL. _ Bypass if instrument is faulty or for maintenance purposes. | A
F28-PP-461 | 2000-F28-PID-PR-10003 | UFG Mill 3 Feed Pump | VSD | 0 | 100 | % | 40 | 100 | 62.6 | X | X | Manually started by CRO | Manually stopped by CRO
[12 empty] | F28-SEQ-0015 | F28-SEQ-0016 | 1 | F28-PP-461 Comms Failure | 0 |  |  |  | X |  |  |  |  | 0
[13 empty] | F28-SEQ-0021 | 2 | F28-PP-461 Fail to Start / Stop | 0 |  |  |  | X |  |  |  |  | 0
[14 empty] | 3 | F28-PP-461 Drive Fault | 0 |  |  |  | X |  |  |  |  | C
[14 empty] | 4 | F28-PP-461 E-Stop | 0 |  |  |  | X | X |  |  |  | C
[14 empty] | 5 | F28-PP-461 MCC Unhealthy | 0 |  |  |  | X |  |  |  |  | A
[14 empty] | 6 | F28-PP-461 Drive Out of Service | 0 |  |  |  | X |  |  |  |  | A
[14 empty] | 7 | F28-PP-461 Drive Ready | 0 |  |  |  | X |  |  |  |  | C
[14 empty] | 8 | SV28433 Auto or Open | 3 |  | X |  |  |  | X |  | Gland water valve is in auto or open | 0
[14 empty] | 9 | FSL28434 Inactive AND F28-PP-461 RUNNING | 25 |  |  | X |  |  | X |  | Stop pump if gland water low flow. | 0
[14 empty] | 10 | XV28231 Closed | 3 |  |  |  | X |  |  |  | Prevent start-up or trip pump if inlet valve is closed to prevent cavitating the pump | C
[14 empty] | 11 | XV28232 Open | 3 |  |  |  | X |  |  |  | Stop pump if drain valve not closed | 0
[14 empty] | 12 | XV28338 Closed | 20 |  |  |  | X |  |  |  | Prevent start-up or trip pump if discharge valve is closed to prevent dead heading the pump. | C
[14 empty] | 13 | XV28341 Open | 3 |  |  |  | X |  |  |  | Prevent start-up or trip pump if flush valve is open | A
[14 empty] | 14 | XV28236 Open | 3 |  |  |  | X |  |  |  | Prevent start-up or trip pump if suction drain is open to prevent pump cavitation | 0
[14 empty] | 15 | PI28237 ≥ A HH _ | 15 |  |  | X |  |  | X |  | Trip pump if discharge pressure ≥ A HH. _ Bypass if instrument is faulty or for maintenance purposes. | 0
[14 empty] | 16 | PI28337 ≥ A HH _ | 15 |  |  | X |  |  | X |  | Trip pump if mill feed inlet pressure ≥ A HH. _ Bypass if instrument is faulty or for maintenance purposes. | 0
[14 empty] | 17 | LIC28222 ≤A LL _ | 60 |  |  | X |  |  | X |  | Prevent start-up or trip pump if UFG Mill 3 Feed Hopper level ≤ A LL. _ Bypass if instrument is faulty or for maintenance purposes. | 0
[14 empty] | 18 | LCV28273/4 Position Unhealthy | 5 |  |  | X |  |  | X |  | Logic: ZI28273.PV + ZI28274.PV < 90% OR ZI28273.PV + ZI28274.PV >110% Trip UFG Mill 3 Motor if UFG Mill 3 discharge recycle and discharge valve cumulative position is not within 100%±10% (i.e., deviating from split range control settings) | C
[14 empty] | 19 | FIC28233 ≥ A HH OR ≤ A LL AND F28-PP-461 _ _ RUNNING | 15 |  |  | X |  |  | X |  | Trip pump if UFG Mill 3 Feed flow ≥ A HH OR ≤ A LL _ _ | 0
[14 empty] | 20 | FI28346 ≤ A LL | 15 |  |  | X |  |  | X |  | Prevent start-up or trip pump if gland seal water flow ≤ A LL | 0
[14 empty] | 21 | _ PI28345 ≥ A HH | 15 |  |  | X |  |  | X |  | _ Prevent start-up or trip pump if gland seal water pressure ≥ A HH | 0
[14 empty] | 22 | _ PDI28343 ≤ A LL AND F28-PP-461 RUNNING _ | 15 |  |  | X |  |  | X |  | _ Prevent start-up or trip pump if gland seal water differential pressure ≤ A LL | 0
[14 empty] | 23 | TI28333 ≥ A HH _ | 60 |  |  | X |  |  | X |  | _ Prevent start-up or trip pump if gland seal water drain temperature ≥ A HH | 0
[14 empty] | 24 | FI28344 ≤ A LL | 15 |  |  | X |  |  | X |  | _ Prevent start-up or trip pump if gland flushing water flow ≤ A LL | 0
[14 empty] | 25 | _ FI28340 ≥ A HH | 15 |  |  | X |  |  | X |  | _ Trip UFG Mill 3 Motor if UFG Mill 3 Discharge flow ≥ A HH | 0
[14 empty] | 26 | _ TI28224 ≥ A HH | 60 |  |  | X |  |  | X |  | _ Trip UFG Mill 3 Motor if UFG Mill 3 Feed temperature ≥ A HH | 0
[14 empty] | 27 | _ PI28343 ≥ A HH OR ≤ A LL _ _ | 15 |  |  | X |  |  | X |  | _ Prevent start-up or trip pump if gland flushing water pressure ≥ A HH OR ≤ A LL | 0
_ _
F28-MUF-403 | 2000-F28-PID-PR-10004 | Ultra Fine Grinding Mill 3 | FE | [5 empty] | 199.4 | X | X | Manually started by CRO | Manually stopped by CRO
[12 empty] | F28-SEQ-0017 | F28-SEQ-0018 | 1 | F28-MUF-403 Comms Failure | 0 |  |  |  | X |  |  |  |  | 0
[13 empty] | F28-SEQ-0021 | 2 | F28-MUF-403 Drive Fault | 0 |  |  |  | X |  |  |  |  | 0
[14 empty] | 3 | F28-MUF-403 E-Stop | 0 |  |  |  | X | X |  |  |  | 0
[14 empty] | 4 | F28-MUF-403 MCC Unhealthy | 0 |  |  |  | X |  |  |  |  | 0
[14 empty] | 5 | F28-MUF-403 Drive Out of Service | 0 |  |  |  | X |  |  |  |  | 0
[14 empty] | 6 | F28-MUF-403 Drive Ready | 0 |  |  |  | X |  |  |  |  | 0
[14 empty] | 7 | LI28041 ≤ A_LL | 60 |  |  |  | X |  |  |  | Prevent start-up or trip UFG Mill 3 Motor if UFG GSW Tank level ≤ A LL (10%) | 0
[14 empty] | 8 | FI28346 ≤ A LL _ | 15 |  |  |  | X |  |  |  | _ Prevent start-up or trip UFG Mill 3 Motor if gland seal water flow ≤ A LL | 0
[14 empty] | 9 | PI28345 ≥ A HH _ | 15 |  |  |  | X |  |  |  | _ Prevent start-up or trip UFG Mill 3 Motor if gland seal water pressure ≥ A HH | 0
[14 empty] | 10 | PDI28345 ≤ A LL _ | 15 |  |  |  | X |  |  |  | _ Prevent start-up or trip UFG Mill 3 Motor if gland seal water differential pressure ≤ A LL | 0
[14 empty] | 11 | TI28333 ≥ A_HH | 60 |  |  |  | X |  |  |  | _ Prevent start-up or trip (F28-SEQ-0011 CRASHSTOP) UFG Mill 3 Motor if gland seal water drain temperature ≥ A HH | 0
[14 empty] | 12 | FI28344 ≤ A LL _ | 15 |  |  |  | X |  |  |  | _ Prevent start-up or trip UFG Mill 3 Motor if gland flushing water flow ≤ A LL | 0
[14 empty] | 13 | PI28343 ≥ A HH OR ≤ A LL _ _ | 15 |  |  |  | X |  |  |  | _ Prevent start-up or trip UFG Mill 3 Motor if gland flushing water pressure ≥ A HH OR ≤ A LL | 0
[14 empty] | 14 | VI28357 ≥ A_HH | 15 |  |  |  | X |  |  |  | _ _ Prevent start-up or trip UFG Mill 3 Motor if UFG Mill 3 Bearing vibrations ≥ A HH (4mm/s) | 0
[14 empty] | 15 | ZSL28349 Inactive | 5 |  |  |  | X |  |  |  | _ Prevent start-up or trip UFG Mill 3 if UFG Mill 3 Hydraulic Ram Position Switch is Low | 0
[14 empty] | 16 | ZSL28350 Inactive | 5 |  |  |  | X |  |  |  | Prevent start-up or trip UFG Mill 3 if UFG Mill 3 Hydraulic Ram Position Switch is Low | 0
[14 empty] | 17 | ZSL28381 Inactive | 5 |  |  |  | X |  |  |  | Prevent start-up or trip UFG Mill 3 if UFG Mill 3 Shaft Jacking Position Switch is Low | 0
[14 empty] | 18 | JI28203 ≥ A_HH | 5 |  |  |  | X |  |  |  | Trip UFG Mill 3 Motor if UFG Mill 3 Power Draw ≥ A HH | 0
[14 empty] | 19 | TI28378 ≥ A HH _ | 60 |  |  |  | X |  |  |  | _ Prevent start-up or trip UFG Mill 3 Motor if UFG Mill 3 Gearbox Oil Sump Temperature is above A HH setpoint (< 90°C) | 0
[14 empty] | 20 | TI28378 ≤ A LL _ | 60 |  | X |  |  |  | X |  | _ A LL setpoint depend on the oil used, to be confirmed . Start _ permissive for Mill motor and Gearbox. | 0
[14 empty] | 21 | TI28379A OR TI28379B ≥ A HH _ | 60 |  | X |  |  |  | X |  | UFG Mill 3 Gearbox Bearing Temperature must be below setpoint (< 95°C). Start permissive for Mill motor and Gearbox. | 0
[14 empty] | 22 | PSL28380 Inactive | 5 |  |  |  | X |  |  |  | Prevent startup or trip UFG Mill 3 Motor when PAL is active. UFG Mill 3 Gearbox Oil Lubrication System Pressure must be > PAL setpoint (> 0.5bar). | 0
[14 empty] | 23 | LSLL28385 Inactive | 5 |  |  |  | X |  |  |  | Prevent start-up or trip UFG Mill 3 if Gearbox Oil Reservoir Level Alarm Low-Low is Active | 0
[14 empty] | 24 | PSL28386 Inactive | 5 |  |  |  | X |  |  |  | Prevent startup or trip UFG Mill 3 Motor when PAL is active. UFG Mill 3 Bearing Oil Lubrication System Pressure must be > PAL setpoint (> 0.5bar). Start permissive - Mask for 10sec to allow pressure build up after gearbox oil cooler pump start. | 0
[14 empty] | 25 | TI28361A ≥ A_HH | 60 |  |  |  | X |  |  |  | Prevent start-up or trip UFG Mill 3 NDE Bearing temperature is ≥ A HH (100 C) | 0
[14 empty] | 26 | TI28362A ≥ A_HH | 60 |  |  |  | X |  |  |  | _ Prevent start-up or trip UFG Mill 3 DE Bearing temperature is ≥ A HH (100 C) | 0
[14 empty] | 27 | TI28362B ≥ A_HH | 60 |  |  |  | X |  |  |  | _ Prevent start-up or trip UFG Mill 3 DE Bearing temperature is ≥ A HH (100 C) | 0
[14 empty] | 28 | LSLL28353 Inactive | 5 |  |  |  | X |  |  |  | _ Prevent start-up or trip UFG Mill 3 if Oil Lubrication Reservoir Level Alarm Low-Low is Active | 0
[14 empty] | 29 | F28-PO-561/562 RUNNING | 180 |  | X |  |  |  | X |  | Selected Duty UFG Mill 3 Bearing OLS Circulation Pump F28-PO- 561/562 must be RUNNING to permit UFG Mill 3 Motor Start. | 0
[14 empty] | 30 | F28-PO-563/564 RUNNING | 180 |  | X |  |  |  | X |  | Selected Duty UFG Mill 3 Gearbox Oil Cooler Pump F28-PO- 563/564 must be RUNNING to permit UFG Mill 3 Motor Start. | 0
[14 empty] | 31 | F28-PO-561/562 in AUTO | 3 |  | X |  |  |  | X |  |  | 0
[14 empty] | 32 | F28-PO-563/564 in AUTO | 3 |  | X |  |  |  | X |  |  | 0
[14 empty] | 33 | F28-FN-484 Drive Healthy | 3 |  | X |  |  |  | X |  | UFG Mill 3 Bearing OLS Cooler Fan 1 is registering HTY condition | 0
[14 empty] | 34 | F28-FN-485 Drive Healthy | 3 |  | X |  |  |  | X |  | UFG Mill 3 Gearbox Oil Cooler Fan 1 is registering HTY condition | 0
[14 empty] | 35 | F28-FN-486 Drive Healthy | 3 |  | X |  |  |  | X |  | UFG Mill 3 Gearbox Oil Cooler Fan 2 is registering HTY condition. | 0
[14 empty] | 36 | XS28455C ON | 3 |  | X |  |  |  | X |  | Prevent start-up of UFG Mill 3 Motor if XS28455A (Ready) LRS is not Active. LRS Must be Healthy to permit start. | 0
[14 empty] | 37 | XS28455E OFF | 3 |  |  |  | X |  |  |  | Trip UFG Mill 3 Motor if XS28455E (Short Contactor) LRS is Not Active. LRS short contactor must remain closed during operation. | 0
[14 empty] | 38 | XS28455B ON | 3 |  |  |  | X |  |  |  | Prevent start-up or trip UFG Mill 3 Motor if UFG Mill 3 Motor LRS XS28455B (Fault) is Active. A LRS fault reset is required via the pushbutton on the LRS panel. | 0
[14 empty] | 39 | TI28398 ≥ A_HH | 60 |  |  |  | X |  |  |  | Prevent start-up or trip UFG Mill 3 Motor if UFG Mill 3 Drive End Bearing temperature ≥ A HH (100°C) | 0
[14 empty] | 40 | TI28399 ≥ A_HH | 60 |  |  |  | X |  |  |  | _ Prevent start-up or trip UFG Mill 3 Motor if UFG Mill 3 Non-Drive End Bearing temperature ≥ A HH (100°C) | 0
[14 empty] | 41 | TI28358A ≥ A_HH | 60 |  |  |  | X |  |  |  | _ Prevent start-up or trip UFG Mill 3 Motor if UFG Mill 3 Main Motor Winding U Element 1 temperature ≥ A HH (155°C) | 0
[14 empty] | 42 | TI28359A ≥ A_HH | 60 |  |  |  | X |  |  |  | Prevent start-up or trip UFG Mill 3 Motor if UFG Mill 3 Main Motor Winding V Element 1 temperature ≥ A HH (155°C) | 0
[14 empty] | 43 | TI28360A ≥ A_HH | 60 |  |  |  | X |  |  |  | _ Prevent start-up or trip UFG Mill 3 Motor if UFG Mill 3 Main Motor Winding W Element 1 temperature ≥ A HH (155°C) | 0
[14 empty] | 44 | TI28364 ≥ A_HH | 60 |  |  |  | X |  |  |  | _ Prevent start-up or trip UFG Mill 3 Motor if UFG Mill 3 Motor Cold Air temperature ≥ A HH (85°C) | 0
[14 empty] | 45 | TI28365 ≥ A_HH | 60 |  |  |  | X |  |  |  | _ Prevent start-up or trip UFG Mill 3 Motor if UFG Mill 3 Motor Hot Air temperature ≥ A HH (100°C) | 0
[14 empty] | 46 | TI28363A ≥ A_HH | 60 |  |  |  | X |  |  |  | _ Prevent start-up or trip UFG Mill 3 Motor if UFG Mill 3 Motor Slip Ring Enclosure temperature ≥ A HH (98°C) | 0
[14 empty] | 47 | TI28363B ≥ A_HH | 60 |  |  |  | X |  |  |  | _ Prevent start-up or trip UFG Mill 3 Motor if UFG Mill 3 Motor Slip Ring Enclosure temperature ≥ A HH (85°C) | 0
[14 empty] | 48 | PSL28348 Active | 5 |  | X |  |  |  | X |  | _ Prevent start-up of UFG Mill 2 if UFG Mill 2 Scuttle Valve Actuator Supply Pressure Alarm Low is Active. PSL 28147 must = 1 to start the mill. (>350kPa) see F28MUF402GW for conditions | 0
[14 empty] | 49 | FSL28351A Inactive | 5 |  |  |  | X |  |  |  | Prevent start-up or trip UFG Mill 2 Motor if UFG Mill 2 DE Bearing oil circulation flow is < 3.0 l/min | 0
[14 empty] | 50 | FSL28351B Inactive | 5 |  |  |  | X |  |  |  | Prevent start-up or trip UFG Mill 2 Motor if UFG Mill 2 DE Bearing oil circulation flow is < 10.0 l/min | 0
[14 empty] | 51 | FSL28352 Inactive | 5 |  |  |  | X |  |  |  | Prevent start-up or trip UFG Mill 2 Motor if UFG Mill 2 NDE Bearing oil circulation flow is < 6.0 l/min | 0
[14 empty] | 52 | F28-PP-461 NOT RUNNING | 3 |  |  | X |  |  | X |  | Prevent start-up or trip UFG Mill 3 Motor if UFG Mill 3 Feed Pump is not running | C
[14 empty] | 53 | LCV28261/273 Position Unhealthy | 5 |  |  | X |  |  | X |  | Logic: ZI28261.PV + ZI28273.PV < 90% OR ZI28261.PV + ZI28273.PV >110% Trip UFG Mill 3 Motor if UFG Mill 3 discharge recycle and discharge valve cumulative position is not within 100%±10% (i.e., deviating from split range control settings) | C
[14 empty] | 54 | LIC28222 ≤ A_LL | 60 |  |  | X |  |  | X |  | Trip UFG Mill 3 Motor if UFG Mill 3 Feed Hopper level ≤ A LL (5%) _ | 0
[14 empty] | 55 | PI28337 ≥ A HH _ | 15 |  |  | X |  |  | X |  | Trip UFG Mill 3 Motor if UFG Mill 3 Feed pressure ≥ A HH (300kPa) _ | 0
[14 empty] | 56 | PI28237 ≥ A HH _ | 15 |  |  | X |  |  | X |  | Trip UFG Mill 3 Motor if UFG Mill 3 Feed pressure ≥ A HH (300kPa) _ | 0
[14 empty] | 57 | FIC28233 ≥ A HH OR ≤ A LL _ _ | 15 |  |  | X |  |  | X |  | Trip UFG Mill 3 Motor if UFG Mill 3 Feed flow ≥ A HH (260m3/h) OR _ ≤ A LL (60m3/h) | 0
[14 empty] | 58 | FI28340 ≥ A HH OR ≤ A LL _ _ | 15 |  |  | X |  |  | X |  | _ Trip UFG Mill 3 Motor if UFG Mill 3 Discharge flow ≥ A HH _ (260m3/h) OR ≤ A LL (60m3/h) | 0
[14 empty] | 59 | TI28224 ≥ A HH _ | 60 |  |  | X |  |  | X |  | _ Trip UFG Mill 3 Motor if UFG Mill 3 Feed Hopper temperature ≥ A HH (60°C) | 0
[14 empty] | 60 | TIC28339 ≥ A HH _ | 60 |  |  | X |  |  | X |  | _ Trip UFG Mill 3 Motor if UFG Mill 3 Discharge temperature ≥ A HH _ (70°C) | 0
F28-FN-484 | 2000-ME039-E02-10001 | UFG Mill 3 Bearing Oil Cooler Fan 1 | DOL | [5 empty] | 0.8 | X | X | Manually started by CRO | Manually stopped by CRO
[12 empty] | TI28388 > P Hi | TI28388 < P Lo | 1 | F28-FN-484 Comms Failure | 0 |  |  |  | X |  |  |  |  | A
[12 empty] | _ | _ | 2 | F28-FN-484 Fail to Start / Stop | 0 |  |  |  | X |  |  |  |  | C
[14 empty] | 3 | F28-FN-484 Drive Fault | 0 |  |  |  | X |  |  |  |  | C
[14 empty] | 4 | F28-FN-484 E-Stop | 0 |  |  |  | X | X |  |  |  | C
[14 empty] | 5 | F28-FN-484 MCC Unhealthy | 0 |  |  |  | X |  |  |  |  | A
[14 empty] | 6 | F28-FN-484 Drive Out of Service | 0 |  |  |  | X |  |  |  |  | A
[14 empty] | 7 | F28-FN-484 Drive Ready | 0 |  |  |  | X |  |  |  |  | C
[14 empty] | 8 | Bearing Cooler Fan 1 Overload | 0 |  |  |  | X |  |  |  | see vendor package 2000-ME-039-10007 for condition | 0
F28-FN-485 | 2000-ME039-E02-10001 | UFG Mill 3 Gearbox Oil Cooler Fan 1 | DOL | [5 empty] | 3.1 | X | X | Manually started by CRO | Manually stopped by CRO
[12 empty] | TI28383 > P Hi | TI28383 < P Lo | 1 | F28-FN-485 Comms Failure | 0 |  |  |  | X |  |  |  |  | A
[12 empty] | _ | _ | 2 | F28-FN-485 Fail to Start / Stop | 0 |  |  |  | X |  |  |  |  | C
[14 empty] | 3 | F28-FN-485 Drive Fault | 0 |  |  |  | X |  |  |  |  | C
[14 empty] | 4 | F28-FN-485 E-Stop | 0 |  |  |  | X | X |  |  |  | C
[14 empty] | 5 | F28-FN-485 MCC Unhealthy | 0 |  |  |  | X |  |  |  |  | A
[14 empty] | 6 | F28-FN-485 Drive Out of Service | 0 |  |  |  | X |  |  |  |  | A
[14 empty] | 7 | F28-FN-485 Drive Ready | 0 |  |  |  | X |  |  |  |  | C
[14 empty] | 8 | Gbox Cooler Fan 1 Overload Active | 0 |  |  |  | X |  |  |  | see vendor package 2000-ME-039-10007 for condition | 0
F28-FN-486 | 2000-ME039-E02-10001 | UFG Mill 3 Gearbox Oil Cooler Fan 2 | DOL | [5 empty] | 3.1 | X | X | Manually started by CRO | Manually stopped by CRO
[12 empty] | TI28383 > P Hi | TI28383 < P Lo | 1 | F28-FN-486 Comms Failure | 0 |  |  |  | X |  |  |  |  | A
[12 empty] | _ | _ | 2 | F28-FN-486 Fail to Start / Stop | 0 |  |  |  | X |  |  |  |  | C
[14 empty] | 3 | F28-FN-486 Drive Fault | 0 |  |  |  | X |  |  |  |  | C
[14 empty] | 4 | F28-FN-486 E-Stop | 0 |  |  |  | X | X |  |  |  | C
[14 empty] | 5 | F28-FN-486 MCC Unhealthy | 0 |  |  |  | X |  |  |  |  | A
[14 empty] | 6 | F28-FN-486 Drive Out of Service | 0 |  |  |  | X |  |  |  |  | A
[14 empty] | 7 | F28-FN-486 Drive Ready | 0 |  |  |  | X |  |  |  |  | C
[14 empty] | 8 | Gbox Cooler Fan 2 Overload Active | 0 |  |  |  | X |  |  |  | see vendor package 2000-ME-039-10007 for condition | C
F28-HT-484 | 2000-ME039-E02-10001 | UFG Mill 3 Bearing OLS Heaters | DOL | [5 empty] | 10.0 | X | X | Manually started by CRO | Manually stopped by CRO
[12 empty] | TI28387 > P Hi | TI28387 < P Lo | 1 | F28-HT-484 Comms Failure | 0 |  |  |  | X |  |  |  |  | A
[12 empty] | _ | _ | 2 | F28-HT-484 Fail to Start / Stop | 0 |  |  |  | X |  |  |  |  | C
[14 empty] | 3 | F28-HT-484 Drive Fault | 0 |  |  |  | X |  |  |  |  | C
[14 empty] | 4 | F28-HT-484 E-Stop | 0 |  |  |  | X | X |  |  |  | C
[14 empty] | 5 | F28-HT-484 MCC Unhealthy | 0 |  |  |  | X |  |  |  |  | A
[14 empty] | 6 | F28-HT-484 Drive Out of Service | 0 |  |  |  | X |  |  |  |  | A
[14 empty] | 7 | F28-HT-484 Drive Ready | 0 |  |  |  | X |  |  |  |  | C
[14 empty] | 8 | LSLL28383 Inactive | 0 |  |  |  | X |  |  |  | Prevent start-up or trip UFG Mill 3 Bearing OLS Heater if Bearing Oil Level is Low Low | 0
F28-HT-485 | 2000-ME039-E02-10001 | UFG Mill 3 Gearbox OLS Heaters | DOL | [5 empty] | 13.3 | X | X | Manually started by CRO | Manually stopped by CRO
[12 empty] | TI28384 > P Hi | TI28384 < P Lo | 1 | F28-HT-485 Comms Failure | 0 |  |  |  | X |  |  |  |  | A
[12 empty] | _ | _ | 2 | F28-HT-485 Fail to Start / Stop | 0 |  |  |  | X |  |  |  |  | C
[14 empty] | 3 | F28-HT-485 Drive Fault | 0 |  |  |  | X |  |  |  |  | C
[14 empty] | 4 | F28-HT-485 E-Stop | 0 |  |  |  | X | X |  |  |  | C
[14 empty] | 5 | F28-HT-485 MCC Unhealthy | 0 |  |  |  | X |  |  |  |  | A
[14 empty] | 6 | F28-HT-485 Drive Out of Service | 0 |  |  |  | X |  |  |  |  | A
[14 empty] | 7 | F28-HT-485 Drive Ready | 0 |  |  |  | X |  |  |  |  | C
[14 empty] | 8 | LSLL28385 Inactive | 0 |  |  |  | X |  |  |  | Prevent start-up or trip UFG Mill 3 Gearbox Oil Heaters if Oil Level Alarm Low-Low is Active | 0
F28-PO-561 | 2000-ME039-E02-10001 | UFG Mill 3 Bearing Oil Cooler Pump 1 | DOL | [5 empty] | 4.2 | X | X | Manually started by CRO | Manually stopped by CRO
[12 empty] | F28-SEQ-0017 |  | 1 | F28-PO-561 Comms Failure | 0 |  |  |  | X |  |  |  |  | 0
[14 empty] | 2 | F28-PO-561 Fail to Start / Stop | 0 |  |  |  | X |  |  |  |  | 0
[14 empty] | 3 | F28-PO-561 Drive Fault | 0 |  |  |  | X |  |  |  |  | C
[14 empty] | 4 | F28-PO-561 E-Stop | 0 |  |  |  | X | X |  |  |  | C
[14 empty] | 5 | F28-PO-561 MCC Unhealthy | 0 |  |  |  | X |  |  |  |  | A
[14 empty] | 6 | F28-PO-561 Drive Out of Service | 0 |  |  |  | X |  |  |  |  | A
[14 empty] | 7 | F28-PO-561 Drive Ready | 0 |  |  |  | X |  |  |  |  | C
[14 empty] | 8 | YD24676A/B/C Inactive | 0 |  |  |  | X |  |  |  | Infrared heat detector alarm activated. Refer to F24-LST-PR-10001 for the fire alarm system details | 0
[14 empty] | 9 | PSL24674 Inactive | 3 |  |  |  | X |  |  |  | Fire check valve alarm activated. 3 seconds damper applied to prevent trip due to thermal expansion Refer to F24-LST-PR-10001 for the fire alarm system details | 0
[14 empty] | 10 | F28-PO-562 RUNNING | 15 |  |  | X |  |  | X |  | Prevent start-up or trip if the other pump is already running. Only one pump can be running at any given time | 0
[14 empty] | 11 | TI28387 > P Lo _ | 5 |  | X |  |  |  | X |  | Start permissive for UFG Mill 3 Bearing OLS pump. Temperature should be greater than 15 C | 0
[14 empty] | 12 | LSLL28353 Inactive | 40 |  |  |  | X |  |  |  | Trip UFG Mill 3 Bearing Oil Lube Pump 1 if UFG Mill 3 Bearing Oil Level is < A LL. 30 second delay after UFG Mill 3 Main Motor Trip _ (10 second delay to trip Mill Motor). | 0
[14 empty] | 13 | PSL28386 is Active AND F28-PO-561 RUNNING | 40 |  |  |  | X |  |  |  | Trip UFG Mill 3 Bearing Oil Lube Pump 1 if UFG Mill 3 Bearing Oil Pressure < A Low. 30 second delay after UFG Mill 3 Main Motor _ Trip (10 second delay to trip Mill Motor). | 0
[14 empty] | 14 | FSL28351A/28351B OR FSL28352 Inactive AND F28- PO-561 | 40 |  |  |  | X |  |  |  | Trip UFG Mill 3 Bearing Oil Lube Pump 1 if UFG Mill 3 Bearing Oil Flow < A Low. 30 second delay after UFG Mill 3 Main Motor Trip (10 _ second delay to trip Mill Motor). | 0
F28-PO-562 | 2000-ME039-E02-10001 | UFG Mill 3 Bearing Oil Cooler Pump 2 | DOL | [5 empty] | 4.2 |  |  | Manually started by CRO | Manually stopped by CRO
[12 empty] | F28-SEQ-0017 |  | 1 | F28-PO-562 Comms Failure | 0 |  |  |  | X |  |  |  |  | 0
[14 empty] | 2 | F28-PO-562 Fail to Start / Stop | 0 |  |  |  | X |  |  |  |  | 0
[14 empty] | 3 | F28-PO-562 Drive Fault | 0 |  |  |  | X |  |  |  |  | C
[14 empty] | 4 | F28-PO-562 E-Stop | 0 |  |  |  | X | X |  |  |  | C
[14 empty] | 5 | F28-PO-562 MCC Unhealthy | 0 |  |  |  | X |  |  |  |  | A
[14 empty] | 6 | F28-PO-562 Drive Out of Service | 0 |  |  |  | X |  |  |  |  | A
[14 empty] | 7 | F28-PO-562 Drive Ready | 0 |  |  |  | X |  |  |  |  | C
[14 empty] | 8 | YD24676A/B/C Inactive | 0 |  |  |  | X |  |  |  | Infrared heat detector alarm activated. Refer to F24-LST-PR-10001 for the fire alarm system details | 0
[14 empty] | 9 | PSL24674 Inactive | 3 |  |  |  | X |  |  |  | Fire check valve alarm activated. 3 seconds damper applied to prevent trip due to thermal expansion Refer to F24-LST-PR-10001 for the fire alarm system details | 0
[14 empty] | 10 | F28-PO-561 RUNNING | 15 |  |  | X |  |  | X |  | Prevent start-up or trip if the other pump is already running. Only one pump can be running at any given time | C
[14 empty] | 11 | TI28387 > P Lo _ | 5 |  | X |  |  |  | X |  | Start permissive for UFG Mill 3 Bearing OLS pump. Temperature should be greater than 15 C | C
[14 empty] | 12 | LSLL28353 Inactive | 40 |  |  |  | X |  |  |  | Trip UFG Mill 3 Bearing Oil Lube Pump 1 if UFG Mill 3 Bearing Oil Level is < A LL. 30 second delay after UFG Mill 3 Main Motor Trip _ (10 second delay to trip Mill Motor). | 0
[14 empty] | 13 | PSL28386 Inactive AND F28-PO-562 RUNNING | 40 |  |  |  | X |  |  |  | Trip UFG Mill 3 Bearing Oil Lube Pump 1 if UFG Mill 3 Bearing Oil Pressure < A Low. 30 second delay after UFG Mill 3 Main Motor _ Trip (10 second delay to trip Mill Motor). | 0
[14 empty] | 14 | FSL28351A/28351B OR FSL28352 Inactive AND F28- PO-562 RUNNING | 40 |  |  |  | X |  |  |  | Trip UFG Mill 3 Bearing Oil Lube Pump 1 if UFG Mill 3 Bearing Oil Flow < A Low. 30 second delay after UFG Mill 3 Main Motor Trip (10 _ second delay to trip Mill Motor). | 0
F28-PO-563 | 2000-ME039-E02-10001 | UFG Mill 3 Gearbox Oil Cooler Pump 1 | DOL | [5 empty] | 15.3 | X | X | Manually started by CRO | Manually stopped by CRO
[12 empty] | F28-SEQ-0017 START |  | 1 | F28-PO-563 Comms Failure | 0 |  |  |  | X |  |  |  |  | 0
[14 empty] | 2 | F28-PO-563 Fail to Start / Stop | 0 |  |  |  | X |  |  |  |  | 0
[14 empty] | 3 | F28-PO-563 Drive Fault | 0 |  |  |  | X |  |  |  |  | C
[14 empty] | 4 | F28-PO-563 E-Stop | 0 |  |  |  | X | X |  |  |  | C
[14 empty] | 5 | F28-PO-563 MCC Unhealthy | 0 |  |  |  | X |  |  |  |  | A
[14 empty] | 6 | F28-PO-563 Drive Out of Service | 0 |  |  |  | X |  |  |  |  | A
[14 empty] | 7 | F28-PO-563 Drive Ready | 0 |  |  |  | X |  |  |  |  | C
[14 empty] | 8 | YD24676A/B/C Inactive | 0 |  |  |  | X |  |  |  | Infrared heat detector alarm activated. Refer to F24-LST-PR-10001 for the fire alarm system details | 0
[14 empty] | 9 | PSL24674 Inactive | 3 |  |  |  | X |  |  |  | Fire check valve alarm activated. 3 seconds damper applied to prevent trip due to thermal expansion Refer to F24-LST-PR-10001 for the fire alarm system details | 0
[14 empty] | 10 | F28-PO-564 RUNNING | 15 |  |  | X |  |  | X |  | Prevent start-up or trip if the other pump is already running. Only one pump can be running at any given time | C
[14 empty] | 11 | TI28384 <= A LL _ | 60 |  |  | X |  |  | X |  | Prevent startup if UFG Mill 3 Gearbox Oil Lubrication System Reservoir Temperature is < 5 C | 0
[14 empty] | 12 | LSLL28385 Inactive | 40 |  |  |  | X |  |  |  | Prevent startup or trip if UFG Mill 3 Gearbox Oil Lubrication System Level Alarm Low-Low is active. 30 second delay after UFG Mill 3 Main Motor has tripped. (10 second delay to trip Mill Motor). | 0
[14 empty] | 13 | PSL28380 Inactive AND F28-PO-563 RUNNING | 40 |  |  |  | X |  |  |  | Trip UFG Mill 3 Gearbox Oil Cooler Pump 1 if UFG Mill 3 Gearbox Oil Lubrication Pressure is < A LL. 30 second delay after UFG Mill 3 _ Main Motor has tripped. (10 second delay to trip Mill Motor). | 0
F28-PO-564 | 2000-ME039-E02-10001 | UFG Mill 3 Gearbox Oil Cooler Pump 2 | DOL | [5 empty] | 15.3 | X | X | Manually started by CRO | Manually stopped by CRO
[12 empty] | F28-SEQ-0017 START |  | 1 | F28-PO-564 Comms Failure | 0 |  |  |  | X |  |  |  |  | 0
[14 empty] | 2 | F28-PO-564 Fail to Start / Stop | 0 |  |  |  | X |  |  |  |  | 0
[14 empty] | 3 | F28-PO-564 Drive Fault | 0 |  |  |  | X |  |  |  |  | C
[14 empty] | 4 | F28-PO-564 E-Stop | 0 |  |  |  | X | X |  |  |  | C
[14 empty] | 5 | F28-PO-564 MCC Unhealthy | 0 |  |  |  | X |  |  |  |  | A
[14 empty] | 6 | F28-PO-564 Drive Out of Service | 0 |  |  |  | X |  |  |  |  | A
[14 empty] | 7 | F28-PO-564 Drive Ready | 0 |  |  |  | X |  |  |  |  | C
[14 empty] | 8 | YD24676A/B/C Inactive | 0 |  |  |  | X |  |  |  | Infrared heat detector alarm activated. Refer to F24-LST-PR-10001 for the fire alarm system details | 0
[14 empty] | 9 | PSL24674 Inactive | 3 |  |  |  | X |  |  |  | Fire check valve alarm activated. 3 seconds damper applied to prevent trip due to thermal expansion Refer to F24-LST-PR-10001 for the fire alarm system details | 0
[14 empty] | 10 | F28-PO-563 RUNNINGning | 15 |  |  | X |  |  | X |  | Prevent start-up or trip if the other pump is already running. Only one pump can be running at any given time | C
[14 empty] | 11 | TI28384 <= A LL _ | 60 |  |  | X |  |  | X |  | Prevent startup if UFG Mill 3 Gearbox Oil Lubrication System Reservoir Temperature is < 5 C | C
[14 empty] | 12 | LSLL28385 Inactive | 40 |  |  |  | X |  |  |  | Prevent startup or trip if UFG Mill 3 Gearbox Oil Lubrication System Level Alarm Low-Low is active. 30 second delay after UFG Mill 3 Main Motor has tripped. (10 second delay to trip Mill Motor). | 0
[14 empty] | 13 | PSL28380 Inactive AND F28-PO-563 RUNNING | 40 |  |  |  | X |  |  |  | Trip UFG Mill 3 Gearbox Oil Cooler Pump 1 if UFG Mill 3 Gearbox Oil Lubrication Pressure is < A LL. 30 second delay after UFG Mill 3 _ Main Motor has tripped. (10 second delay to trip Mill Motor). | 0
F28-PP-463 | 2000-F28-PID-PR-10004 | UFG Mill 3 Discharge Pump | VSD | 0 | 100 | % | 40 | 100 | 153.0 | X | X | Manually started by CRO | Manually stopped by CRO
[12 empty] | F28-SEQ-0013 | F28-SEQ-0014 | 1 | F28-PP-463 Comms Failure | 0 |  |  |  | X |  |  |  |  | 0
[13 empty] | F28-SEQ-0021 | 2 | F28-PP-463 Fail to Start / Stop | 0 |  |  |  | X |  |  |  |  | 0
[14 empty] | 3 | F28-PP-463 Drive Fault | 0 |  |  |  | X |  |  |  |  | C
[14 empty] | 4 | F28-PP-463 E-Stop | 0 |  |  |  | X | X |  |  |  | C
[14 empty] | 5 | F28-PP-463 MCC Unhealthy | 0 |  |  |  | X |  |  |  |  | A
[14 empty] | 6 | F28-PP-463 Drive Out of Service | 0 |  |  |  | X |  |  |  |  | A
[14 empty] | 7 | F28-PP-463 Drive Ready | 0 |  |  |  | X |  |  |  |  | C
[14 empty] | 8 | SV28436 Auto or Open | 3 |  | X |  |  |  | X |  | Gland water valve is in auto or open | 0
[14 empty] | 9 | FSL28437 Inactive AND F28-PP-463 RUNNING | 25 |  |  | X |  |  | X |  | Stop pump if gland water low flow. | 0
[14 empty] | 10 | XV28282 Closed | 3 |  |  | X |  |  | X |  | Prevent start-up or trip pump if inlet valve is closed to prevent cavitating the pump | C
[14 empty] | 11 | XV28283 Open | 3 |  |  | X |  |  | X |  | Stop pump if drain valve is open | C
[14 empty] | 12 | LIC28281A ≤A LL _ | 60 |  |  | X |  |  | X |  | Prevent start-up or trip pump if UFG Mill 3 Discharge Hopper level ≤ A LL. _ Bypass if instrument is faulty or for maintenance purposes. | 0
[14 empty] | 13 | Cyclone Valves Open < Min Required | 5 |  |  | X |  |  | X |  | Prevent start-up or trip pump if number of cyclone feed valves open is less than minimum required Refer to F28CY431 FP1 for the minimum required cyclones | C
F28-PP-495 | 2000-F28-PID-PR-10003 | UFG Mill 3 Product Sample Pump | VSD | 0 | 100 | % | 40 | 100 | 7.7 | X | X | Manually started by CRO | Manually stopped by CRO | [10 empty] | _
[14 empty] | 1 | F28-PP-494 Comms Failure | 0 |  |  |  | X |  |  |  |  | A
[14 empty] | 2 | F28-PP-494 Fail to Start / Stop | 0 |  |  |  | X |  |  |  |  | C
[14 empty] | 3 | F28-PP-494 Drive Fault | 0 |  |  |  | X |  |  |  |  | C
[14 empty] | 4 | F28-PP-494 E-Stop | 0 |  |  |  | X | X |  |  |  | C
[14 empty] | 5 | F28-PP-494 MCC Unhealthy | 0 |  |  |  | X |  |  |  |  | A
[14 empty] | 6 | F28-PP-494 Drive Out of Service | 0 |  |  |  | X |  |  |  |  | A
[14 empty] | 7 | F28-PP-494 Drive Ready | 0 |  |  |  | X |  |  |  |  | C
[14 empty] | 8 | XS28296 Inactive | 3 |  |  | X |  |  | X |  | Prevent start-up or trip pump if leak is detected. Bypass if instrument is faulty or for maintenance purposes | 0
F35-PP-435 | 2000-F35-PID-PR-10002 | UFG Circuit 1 Feed Pump | VSD | 0 | 100 | % | 40 | 100 | 9.8 | X | X | F35-SEQ-0003 | F35-SEQ-0004 |  | Drive Operation
[14 empty] | 1 | F35-PP-435 Communications Failure | 0 |  |  |  | X |  |  |  |  | C
[14 empty] | 2 | F35-PP-435 Fail to Start / Stop | 0 |  |  |  | X |  |  |  |  | C
[14 empty] | 3 | F35-PP-435 Drive Fault | 0 |  |  |  | X |  |  |  |  | C
[14 empty] | 4 | F35-PP-435 E-Stop | 0 |  |  |  | X | X |  |  |  | C
[14 empty] | 5 | F35-PP-435 MCC Unhealthy | 0 |  |  |  | X |  |  |  |  | C
[14 empty] | 6 | F35-PP-435 Drive Out of Service | 0 |  |  |  | X |  |  |  |  | C
[14 empty] | 7 | F35-PP-435 Drive Ready | 0 |  |  |  | X |  |  |  |  | C
[14 empty] | 8 | XS35428 Inactive | 3 |  |  | X |  |  | X |  | Prevent start-up or trip pump if leak is detected. Bypass if instrument is faulty or for maintenance purposes | 0
[14 empty] | 9 | XV35431 Closed | 3 |  |  | X |  |  | X |  | Prevent start-up or trip pump if inlet valve is closed to prevent cavitating the pump (previously used for F35-PP-448 Stg 1) | 0
[14 empty] | 10 | XV35432 Open | 3 |  |  | X |  |  | X |  | Prevent start-up or trip pump if filter feed tank drain valve is open (previously used for F35-PP-448 Stg 1) | 0
[14 empty] | 11 | XV35427 Open | 3 |  |  | X |  |  | X |  | Prevent start-up or trip pump if pump discharge drain valve is open | 0
[14 empty] | 12 | LI3502 > A Lo | 60 |  | X |  |  |  | X |  | Allow pump start-up if Filter Feed Tank 01A level > A Lo. | 0
[14 empty] | 13 | _ F34-PP-02 Not RUNNING | 3 |  |  | X |  |  | X |  | _ Trip pump or prevent start-up if the downstream UFG Classification Cyclone Feed Pump is not running | C
[14 empty] | 14 | LI3502 ≤ A LL | 60 |  |  | X |  |  | X |  | Trip pump or prevent start-up if Filter Feed Tank 01A level is < A LL | 0
[14 empty] | 15 | _ FIC35434 ≤ A LL AND F35-PP-435 RUNNING _ | 15 |  |  | X |  |  | X |  | _ Trip pump if discharge flowrate < A LL. Bypass if instrument is faulty _ or for maintenance purposes. Alarm enabled delay of 10 seconds on pump start-up (duration to be confirmed during commissioning). (previously used for F35-PP-448 Stg 1) | 0
F35-PP-449 | 2000-F35-PID-PR-10002 | UFG Circuit 3 Feed Pump | VSD | 0 | 100 | % | 40 | 100 | 26.1 | X | X | F35-SEQ-0005 | F35-SEQ-0006 |  | Drive Operation
[14 empty] | 1 | F35-PP-449 Communications Failure | 0 |  |  |  | X |  |  |  |  | C
[14 empty] | 2 | F35-PP-449 Fail to Start / Stop | 0 |  |  |  | X |  |  |  |  | C
[14 empty] | 3 | F35-PP-449 Drive Fault | 0 |  |  |  | X |  |  |  |  | C
[14 empty] | 4 | F35-PP-449 E-Stop | 0 |  |  |  | X | X |  |  |  | C
[14 empty] | 5 | F35-PP-449 MCC Unhealthy | 0 |  |  |  | X |  |  |  |  | C
[14 empty] | 6 | F35-PP-449 Drive Out of Service | 0 |  |  |  | X |  |  |  |  | C
[14 empty] | 7 | F35-PP-449 Drive Ready | 0 |  |  |  | X |  |  |  |  | C
[14 empty] | 8 | SV35445 Auto or Open | 3 |  | X |  |  |  | X |  | Gland water valve is in auto or open | 0
[14 empty] | 9 | XV35440 Closed | 3 |  |  | X |  |  | X |  | Prevent start-up or trip pump if suction valve is closed to prevent cavitating the pump | 0
[14 empty] | 10 | XV28463 AND XV28464 Closed | 3 |  |  | X |  |  | X |  | Prevent start-up or trip pump if screen valve and bypass valve are both closed, deadheading the pump | C
[14 empty] | 9 | XV35441 Open | 3 |  |  | X |  |  | X |  | Prevent start-up or trip pump if suction drain valve is open | 0
[14 empty] | 11 | FSL35446 Inactive AND F35-PP-449 RUNNING | 25 |  |  | X |  |  | X |  | Prevent start-up or trip pump if Gland Water is Low flow | 0
[14 empty] | 12 | LI3502 > A Lo OR LI3503 > A Lo | 60 |  | X |  |  |  | X |  | Allow pump start-up if Filter Feed Tank 01A OR 01B level > A Lo. | C
[14 empty] | 13 | _ _ F28-PP-463 Not RUNNING | 3 |  |  | X |  |  | X |  | _ Trip pump or prevent start-up if the downstream UFG Mill 3 Discharge Pump is not running | 0
[14 empty] | 14 | LI3502 ≤ A LL AND LI3503 ≤ A LL _ _ | 30 |  |  | X |  |  | X |  | Trip pump or prevent start-up if Filter Feed Tank 01A AND 01B level are <= A LL. | 0
[14 empty] | 15 | FIC35443 ≤ A LL AND F35-PP-449 RUNNING _ | 15 |  |  | X |  |  | X |  | _ Trip pump if discharge flowrate < A LL. Bypass if instrument is faulty _ or for maintenance purposes. Alarm enabled delay of 10 seconds on pump start-up (duration to be confirmed during commissioning). | 0

## 11. Calculation
KCGM GROWTH PROJECT
CALCULATION
|  |  | Unit | Inputs |  |  |  | Operator Input | Calc. Value | Manual Input
Tag Name | P&ID | Description (Software Tag Only) |  | # | Tag | Unit | Description |  |  | Nom | Min | Max | Calculation | Comments | Rev
F28CALC0101 | 2000-F28-PID-PR-10003 | F28PP461 Density | % w/w solids | 1 | DI28234.PV | t/m3 | F28PP461 Disch Density | [5 empty] | DNIC28234.PV =[[(F28PP461 P1 * F28PP461 P2)- _ _ (DI28234.PV * F28PP461 P1)] / [DI28234.PV * _ (F28PP461 P2 - F28PP461 P1)]] * 100 _ _ | Taken from the latest MB 2000-F00-CAL-PR-10001 SysCAD
|  |  |  | 2 | F28PP461 P1 _ | t/m3 | Solids SG | X |  | 3.99 | 3.00 | 4.50 |  | Engineers Input | 0
|  |  |  | 3 | F28PP461 P2 _ | t/m3 | Liquid SG | X |  | 1.07 | 0.90 | 1.2 |  | Engineers Input
|  |  |  | 4 | DNIC28234.PV | % solids | F28PP461 Disch %Solids |  | X
F28CALC0102 | 2000-F28-PID-PR-10003 | F28PP461 Dry Tonnes | t/h | 1 | FIC28233.PV | m3/h | F28PP461 Disch Flowrate | [5 empty] | WI28233.PV = FIC28233.PV / ((1/F28PP461 P1) + _ (1/(DI28234.PV/100) - F28PP461 P2)) _ | Use the same F28PP461 P1 and F28PP461 P2 input from _ _ F28CALC0101
|  |  |  | 2 | DI28234.PV | t/m3 | F28PP461 Disch Density | [7 empty] | 0
|  |  |  | 3 | WI28233.PV | t/h | F28PP461 Dry Tonnes |  | X
F28CALC0103 | 2000-F28-PID-PR-10004 | F28MUF403 Gland dP | kPa | 1 | PI28345.PV | kPa | F28MUF403 GSeal Press | [5 empty] | PI28345.PV - PI28337.PV = PDI28343.PV |  | 0
|  |  |  | 2 | PI28337.PV | kPa | F28MUF403 Slurry Press
|  |  |  | 3 | PDI28343.PV | kPa | F28MUF403 GlndPress Diff |  | X
F28CALC0104 | 2000-F28-PID-PR-10004 | F28CY431 Pressure Ctrl |  | 1 | LIC28281B.SV | % | F28HP435 Level Setpoint | X |  | 60.0 | 40 | 80 | IF (LIC28281B.PV > LIC28281B.SV + LIC28281 DB) AND _ F28-PP-463 RUNNING for F28CY431 Timer, THEN OPEN
|  |  |  | 2 | LIC28281B.PV | % | F28HP435 Level | [5 empty] | _ 1x Duty Cyclone Feed Valve. IF (LIC28281B.PV < LIC28281B.SV + LIC28281 DB) AND | Refer to F28CY431 FP1 for duty cyclones selection _
|  |  |  | 3 | LIC28281 DB _ | % | F28HP435 Level Deadband | X |  | 10 | 0 | 15 | _ F28-PP-463 RUNNING for F28CY431 Timer, THEN CLOSE _ 1x Duty Cyclone Feed Valve. F28CY431 Timer will start to count once a cyclone feed _ valve is Opened/Closed and will reset after it elapsed | Deadband values are Engineering input and adjustable. | 0
|  |  |  | 4 | F28CY431 Timer _ | s | Open/Close Cyc Timer | X |  | 30 | 0 | 300 |  | Engineering Input of adjustable timer between opening/closing cyclone feed valves is set to 30 seconds. The value may be optimised/changed during commissioning/operation
F28CALC0105 | 2000-F28-PID-PR-10004 | F28CY431 Level Ctrl |  | 1 | PIC28290.SV | kPa | F28CY431 Press SP | X |  | 250.0 | 180 | 310 | IF (PIC28290.PV > PIC28290.SV + PI28290 DB) AND F28- _ PP-463 RUNNING for F28CY431 Timer, THEN OPEN 1x _
|  |  |  | 2 | PIC28290.PV | kPa | F28CY431 Pressure | [5 empty] | Duty Cyclone Feed Valve. | Refer to F28CY431 FP1 for duty cyclones selection
|  |  |  | 3 | PIC28290 DB _ | kPa | F28CY431 Press DB | X |  | 15 | 0 | 20 | IF (PIC28290.PV < PIC28290.SV + PI28290 DB) AND F28- _ PP-463 RUNNING for F28CY431 Timer, THEN CLOSE 1x _ Duty Cyclone Feed Valve. F28CY431 Timer will start to count once a cyclone feed _ valve is Opened/Closed and will reset after it elapsed | _ Deadband values are Engineering Input and adjustable PIC28100 DB is to be set that it is approximately the value of _ pressure gain/drop when a cyclone is closed/opened. This will be based on the pump/cyclone pressure curve. | 0
|  |  |  | 4 | F28CY431 Timer _ | s | Open/Close Cyc Timer | X |  | 30 | 0 | 300 |  | Engineering Input of adjustable timer between opening/closing cyclone feed valves is set to 30 seconds. The value may be optimisied/changed during commissioning/operation
F28CALC0106 | 2000-F28-PID-PR-10004 | F28HP435 Water Control |  | 1 | LIC28281A.PV | % | F28HP435 Level | [5 empty] | IF LIC28281A.PV > P Lo for 60 seconds, DCV28281 AUTO _ control is set to density controller DIC28285 IF LIC28281A.PV ≤ P Lo for 60 seconds, DCV28281 AUTO _ control is set to level controller LIC28281A | DCV28281 is in AUTO | 0
F28CALC0107 | 2000-F28-PID-PR-10004 | F28CY431 Run Hour |  | 1 | XV285XX RunHr.PV _ | h | F28CY431 Rn Hr Totaliser | [5 empty] | To calculate for the run hour totaliser of each cyclone, the below conditions are set: START: F28-PP-463 RUNNING AND XV285XX OPEN STOP: XV252XX CLOSE OR F28-PP-463 NOT RUNNING RESET: XV282XX RunHr.PV = 0 _ Operator-selected reset button for each cyclone run time is placed. Assumed the output here is in hours. Applied to all F28-CY-431 cyclone feed valves: XV28500, XV28501, XV28502, XV28503, XV28504, XV28505, XV28506, XV28507, XV28508, XV28509, VX28510,XV28511, XV28512, XV28513, XV28514, XV28515, XV28516, XV28517, XV28518, XV28519, XV28520, XV28521, XV28522, XV28523 | Calculated total run hours for each cyclone feed valve is reflected in F28CY431 FP1 _ | 0
F28CALC0108 | 2000-F28-PID-PR-10004 | F28PP463 Disch Density | % w/w solids | 1 | DI28285.PV | t/m3 | F28PP463 Density | [6 empty] | Taken from the latest MB 2000-F00-CAL-PR-10001 SysCAD | 0
|  |  |  | 2 | F28PP463 P1 _ | t/m3 | Solids SG | X |  | 3.99 | 3.00 | 4.50 | ' DNIC28285.PV =[[(F28PP463 P1 * F28PP463 P2)- _ _ | Engineers Input | 0
|  |  |  | 3 | F28PP463 P2 _ | t/m3 | Liquid SG | X |  | 1.07 | 0.90 | 1.2 | (DI28285.PV * F28PP463 P1)] / [DI28285.PV * _ (F28PP463 P2 - F28PP463 P1)]] * 100 _ _ | Engineers Input | 0
|  |  |  | 4 | DNIC28285.PV | % solids | F28PP463 Disch Density |  | X | [5 empty] | 0
F28CALC0109 | 2000-F35-PID-PR-10006 | F35PP449 Disch Density | %w/w solids | 1 | DI35444.PV | t/m3 | F35PP449 Density | [7 empty] | 0
|  |  |  | 2 | F35PP449 P1 _ | t/m3 | Dry Solids SG | X |  | 3.99 | 3.00 | 4.50 | DNI35444.PV =[[(F35PP449 P1 * F35PP449 P2)- _ _ (DI35444.PV * F35PP449 P1)] / [DI35444.PV * | For Engineer Input | 0
|  |  |  | 3 | F35PP449 P2 _ | t/m3 | Liquid SG | X |  | 1.07 | 0.90 | 1.20 | _ (F35PP449 P2 - F35PP449 P1)]] * 100 _ _ | For Engineer Input | 0
|  |  |  | 4 | DNI35444 | %w/w Solids | F35PP449 Disch Density |  | X | [5 empty] | 0
F28CALC0110 | 2000-F35-PID-PR-10006 | F35PP449 Dry Tonnes | t/h | 1 | DNI35444.PV | %w/w Solids | F35PP449 Disch Density | [7 empty] | 0
|  |  |  | 2 | FIC35443.PV | m3/h | UFG Circ 3 Fd Pump Flow | [7 empty] | 0
|  |  |  | 3 | F35PP449 P1 _ | t/m3 | Dry Solids SG | X |  | 3.99 | 3.00 | 4.50 | WI35443.PV = FIC35443.PV / ((1/F35PP449 P1) + _ (1/(DNI35444.PV/100) - F35PP449 P2)) _ | For Engineer Input | 0
|  |  |  | 4 | F35PP449 P2 _ | t/m3 | Liquid SG | X |  | 1.07 | 0.90 | 1.20 |  | For Engineer Input | 0
|  |  |  | 5 | WI35443.PV | t/h (Dry) | F35PP449 Dry Tonnes |  | X | [5 empty] | 0
F28CALC0111 | 2000-F35-PID-PR-10006 | F35PP448 Disch Density | %w/w solids | 1 | DI35426.PV | t/m3 | F35PP448 Density | [7 empty] | 0
|  |  |  | 2 | F35PP448 P1 _ | t/m3 | Dry Solids SG | X |  | 3.99 | 3.00 | 4.50 | DNI35426.PV =[[(F35PP448 P1 * F35PP448 P2)- _ _ (DI35426.PV * F35PP448 P1)] / [DI35426.PV * | For Engineer Input | 0
|  |  |  | 3 | F35PP448 P2 _ | t/m3 | Liquid SG | X |  | 1.07 | 0.90 | 1.20 | _ (F35PP448 P2 - F35PP448 P1)]] * 100 _ _ | For Engineer Input | 0
|  |  |  | 4 | DNI35426.PV | %w/w Solids | F35PP448 Disch Density |  | X | [5 empty] | 0
F28CALC0112 | 2000-F35-PID-PR-10006 | F35PP448 Dry Tonnes | t/h | 1 | DNI35426.PV | %w/w Solids | F35PP448 Disch Density | [7 empty] | 0
|  |  |  | 2 | FIC35425.PV | m3/h | UFG Circ 2 Fd Pump Flow | [7 empty] | 0
|  |  |  | 3 | F35PP448 P1 _ | t/m3 | Dry Solids SG | X |  | 3.99 | 3.00 | 4.50 | WI35426.PV = FIC35425.PV / ((1/F35PP448 P1) + _ (1/(DNI35426.PV/100) - F35PP448 P2)) _ | For Engineer Input | 0
|  |  |  | 4 | F35PP448 P2 _ | t/m3 | Liquid SG | X |  | 1.07 | 0.90 | 1.20 |  | For Engineer Input | 0
|  |  |  | 5 | WI35426.PV | t/h (Dry) | F35PP448 Dry Tonnes |  | X | [5 empty] | 0

## 12. Misc
KCGM GROWTH PROJECT
MISC
MISC. INSTRUMENTS AND CONTROLLERS
Tag Name | P&ID | Description | Normal State | Alarm State | Hardwired (y/n) | Alarm Delay (secs) | Alarm Masking Conditions | Comments | Rev
F28CY431FP1 | 2000-F28-PID-PR-10004 | F28CY431 Duty Cyclones | Operator Selection | No alarm | N |  |  | Up to 24 Cyclone Feed Valves can be selected. A minimum of 7 DUTY cyclones must be selected and opened for the UFG Mill 2 Discharge Pump to start - to be confirmed during commissioning. Selected Cyclones will be in DUTY mode. If a selected cyclone feed valve is changed to DUTY, set it to AUTO mode (one-shot). DUTY cyclone feed valves in AUTO mode are actuated based on F28CALC0104 when HS28284 is OFF OR DUTY cyclone feed valves in AUTO mode are actuated based on F28CALC0105 when HS28284 is ON Deselected Cyclones will be in STANDBY mode. Cyclone Feed Valve Priority System: Incorporate a CRO entered priority system, ranging from '1' (highest priority) to '24' (lowest priority), for auto open and close operation of DUTY selected Cyclone Feed Valves that are in AUTO. This hierarchy will dictate the sequence in which Cyclone Feed Valves automatically open or close as per • The top 7 highest priority DUTY Cyclone Feed Valves are opened in AUTO mode (see OnOff Valves tab). • The remaining DUTY Cyclone Feed Valves auto open in ascending order of priority as Cyclone feed pressure increases. • Cyclone Feed Valves will auto close in descending order of priority as Cyclone feed pressure decreases. • STANDBY selected or Cyclone Feed Valves in MANUAL mode will not auto open and close and are to be disregarded from the priority system. • STANDBY feed valves are close tripped (see OnOff Valves tab). • If a Cyclone Feed Valve fails to open / close, the next priority DUTY and AUTO Cyclone Feed Valve will open / close. The failed Cyclone Feed Valve will be forced into STANDBY MODE. Faceplate Selections (graphics include the run hours totaliser as per F28CALC0107 for each cyclone feed valve) • XV28500 • XV28501 • XV28502 • XV28503 • XV28504 • XV28505 • XV28506 • XV28507 • XV28508 • XV28509 • XV28510 • XV28511 • XV28512 • XV28513 • XV28514 • XV28515 • XV28516 • XV28517 • XV28518 • XV28519 • XV28520 • XV28521 • XV28522 • XV28523 | 0
XCV28212DEV | 2000-F28-PID-PR-10003 | XCV28212 SP Deviation | Normal | Alarm | N | 0 |  | Deviation alarm of +/- 5% on the Media Feed Valve XCV28212 Logic: If XIC28212.PV > (105% x XIC28212.SV) OR XIC28212.PV < (95% x XIC28212.SV) after 15 seconds of XCV28212 actuation Then, alarm will be activated to notify operator 15 seconds is based on the expected valve reaction time. This can be opitmised during commissioning | 0
FCV28221TEMP | 2000-F28-PID-PR-10003 | FCV28221 Temp Ctrl | Inactive |  | N |  |  | FCV28221 is controlled by flow controller FIC28221 in cascade with DIC28234 (in AUTO) output as its setpoint. If TIC28339.PV > P Hi, FIC28221 switches to cascade with TIC28339 (in AUTO) output as _ its setpoint. TIC28339 A Hi alarm included pop-up messafe: _ "FIC28221 cascade loop switched to temperature control" IF TIC28339.PV < Hi, FIC28221 switches back to DIC28234 (in AUTO) output as its setpoint | 0
F28SEQ0011 T1 _ | N/A | F28SEQ0011 Dwell Timer | Timer PT = 15 Seconds |  | N |  |  | 15 second delay to ensure gland water flow continues when the IsaMill (F28-MUF-403) has tripped and is still rotating. Timer to start when F28-SEQ-0011 is initiated / running Timer to stop (and reset to 0) when timer elapses Timer elapses: See XV28342 in OnOff Valves tab for timer elapse conditions Glencore ref: 15 seconds dwell Refer to 2000-ME039-M01-10001 | 0
F28PP461 T1 _ | 2000-F28-PID-PR-10003 | F28PP461 Stop Timer | Setpoint |  | N |  |  | Time check to ensure F28-PP-461 stopped sufficiently enough time prior to starting the pump again. Timer (in seconds) starts at last pump stoppage i.e. F28-PP-461 NOT RUNNING Timer stop and resets to 0 when F28-PP-461 is RUNNING Used in F28-SEQ-0015 | 0
HS28284 | 2000-F28-PID-PR-10004 | F28PP463 Controller Mode | Operator Selection | No alarm | N |  |  | HS28284 Toggle Switch for input FIC282844 from either LIC28281B OR PIC28100 ON = LIC28281B Selected as "Level Control" Refer to F28CALC0105 for the cyclone valves control OFF = PIC28290 Selected as "Pressure Control" Refer to F28CALC0104 for the cyclone valves control | 0
JI28203SP | 2000-F28-PID-PR-10004 | F28MUF403 Power Draw SP | Inactive/ Operator Input |  | N |  |  | Power draw setpoint used to maintain power of the Isamill for any calculation requiring setpoint value JI28203SP = 2600 kW (default) Range: 800 - 3500 kW Used in F28-SEQ-0020 | 0

## 13. Alarm Database
KCGM GROWTH PROJECT
ALARM DATABASE
ALARM DATABASE
Tag Name | P&ID | Abbreviated Description (Faceplate) | Type | Alarm State | Alarm Value | Alarm Units | On Delay (sec) | Alarm Masking Condition | Impact | Urgency | Priority | Operator Response | Rev
LI28201 | 2000-F28-PID-PR-10003 | F28TK439 Level | Analogue | A_LL | 25 | % | 5 |  | Financial1: Loss equivalent up to 1 hour production. Repairs costing <$50,000 | Plant Tripped | Logging | UFG Mill 3 Isacharger pump will stop/trip | C
LI28201 | 2000-F28-PID-PR-10003 | F28TK439 Level | Analogue | A_Lo | 40 | % | 5 |  | Financial1: Loss equivalent up to 1 hour production. Repairs costing <$50,000 | Immediate (<5 minutes) | High | Operator to investigate potential issues in the circuit or instrumentation. Operator to advise issue to shift supervisor before the Isacharger pump trips. | C
LI28201 | 2000-F28-PID-PR-10003 | F28TK439 Level | Analogue | A_Hi | 80 | % | 5 |  | Financial1: Loss equivalent up to 1 hour production. Repairs costing <$50,000 | Prompt (>15 to <30 minutes) | Low | Operator to investigate potential issues in the circuit or instrumentation | C
LI28201 | 2000-F28-PID-PR-10003 | F28TK439 Level | Analogue | A_HH | 95 | % | 5 |  | Financial1: Loss equivalent up to 1 hour production. Repairs costing <$50,000 | Plant Tripped | Logging | Water addition valve is set to close trip to avoid overflowing the tank | C
PI28211 | 2000-F28-PID-PR-10003 | F28PW431 Pressure | Analogue | A_Lo | 150 | kPa | 5 | F28-PW-431 NOT RUNNING Enable 10s delay mask for pump start-up | Financial1: Loss equivalent up to 1 hour production. Repairs costing <$50,000 | Prompt (>15 to <30 minutes) | Low | Operator to investigate potential issues in the circuit | 0
PI28211 | 2000-F28-PID-PR-10003 | F28PW431 Pressure | Analogue | A_Hi | 350 | kPa | 5 |  | Financial1: Loss equivalent up to 1 hour production. Repairs costing <$50,000 | Prompt (>15 to <30 minutes) | Low | Operator to investigate potential issues in the circuit | 0
FI28210 | 2000-F28-PID-PR-10003 | F28PW431 Flowrate | Analogue | A_LL | 15 | m3/h | 5 | F28-PW-431 NOT RUNNING Enable 10s delay mask for pump start-up | Financial1: Loss equivalent up to 1 hour production. Repairs costing <$50,000 | Plant Tripped | Logging | Media addition control valve XCV28212 will close and media addition shutdown sequence will commence UFG Mill 3 Isacharger pump will trip after 50 seconds of continuous low low alarm | 0
FI28210 | 2000-F28-PID-PR-10003 | F28PW431 Flowrate | Analogue | A_Lo | 18 | m3/h | 5 | F28-PW-431 NOT RUNNING Enable 10s delay mask for pump start-up | Financial1: Loss equivalent up to 1 hour production. Repairs costing <$50,000 | Immediate (<5 minutes) | High | Operator to investigate potential issues in the circuit and check pump/instrumentation | 0
TI28224 | 2000-F28-PID-PR-10003 | F28HP434 Temperature | Analogue | A_Hi | 50 | C | 5 |  | Financial1: Loss equivalent up to 1 hour production. Repairs costing <$50,000 | Immediate (<5 minutes) | High | Operator to investigate potential issues in the circuit. Operator to advise shift supervisor of the issue before the UFG Mill 3 trips | C
TI28224 | 2000-F28-PID-PR-10003 | F28HP434 Temperature | Analogue | A_HH | 60 | C | 5 |  | Financial2: Loss equivalent greater than 1 hour and up to 6 hours production. Repairs costing $50k-$500k. | Plant Tripped | Logging | UFG Mill 3 main motor will stop/trip to protect the UFG Mill 3 internals. CRO to conduct investigation and review on the circuit and operator response in the issue | C
PI28237 | 2000-F28-PID-PR-10003 | F28PP461 Disch Pressure | Analogue | A_Hi | 200 | kPa | 5 |  | Financial2: Loss equivalent greater than 1 hour and up to 6 hours production. Repairs costing $50k-$500k. | Rapid (>5 to <15 minutes) | High | Operator to investigate potential issues in the circuit. Operator to advise shift supervisor of the issue before the UFG Mill 3 trips | 0
PI28237 | 2000-F28-PID-PR-10003 | F28PP461 Disch Pressure | Analogue | A_HH | 300 | kPa | 5 |  | Financial2: Loss equivalent greater than 1 hour and up to 6 hours production. Repairs costing $50k-$500k. | Plant Tripped | Logging | UFG Mill 3 main motor will stop/trip to protect from potential overpressure. Feed pump motor will also stop/trip | 0
WI28233 | 2000-F28-PID-PR-10003 | F28PP461 Disch Solids | Analogue | A_Lo | 70 | t/h | 5 | F28-PP-461 NOT RUNNING Enable 10s delay mask for pump start-up | Financial1: Loss equivalent up to 1 hour production. Repairs costing <$50,000 | Prompt (>15 to <30 minutes) | Low | Operator to check the density to confirm value and investigate any discrepancy | 0
WI28233 | 2000-F28-PID-PR-10003 | F28PP461 Disch Solids | Analogue | A_Hi | 120 | t/h | 5 |  | Financial1: Loss equivalent up to 1 hour production. Repairs costing <$50,000 | Prompt (>15 to <30 minutes) | Low | Operator to check the density to confirm value and investigate any discrepancy | 0
PI28345 | 2000-F28-PID-PR-10004 | F28MUF403 G/seal Press | Analogue | A_Lo | 200 | kPa | 5 | F28-PW-411 AND F28-PW-412 NOT RUNNING Enable 10s delay mask for pump start-up | Financial1: Loss equivalent up to 1 hour production. Repairs costing <$50,000 | Prompt (>15 to <30 minutes) | Low | Operator to investigate potential issues in gland seal water delivery or instrumentation | 0
PI28345 | 2000-F28-PID-PR-10004 | F28MUF403 G/seal Press | Analogue | A_Hi | 450 | kPa | 5 |  | Financial2: Loss equivalent greater than 1 hour and up to 6 hours production. Repairs costing $50k-$500k. | Rapid (>5 to <15 minutes) | High | Operator to investigate potential issues in gland seal water delivery or instrumentation. Operator to advise shift supervisor of the issue before the UFG Mill 3 trips | 0
PI28345 | 2000-F28-PID-PR-10004 | F28MUF403 G/seal Press | Analogue | A_HH | 500 | kPa | 5 |  | Financial2: Loss equivalent greater than 1 hour and up to 6 hours production. Repairs costing $50k-$500k. | Plant Tripped | Logging | UFG Mill 3 main motor will stop/trip to protect from potential overpressure | 0
PI28343 | 2000-F28-PID-PR-10004 | F28MUF403 G/W Pressure | Analogue | A_LL | 100 | kPa | 5 | F28-PW-411 AND F28-PW-412 NOT RUNNING Enable 10s delay mask for pump start-up | Financial2: Loss equivalent greater than 1 hour and up to 6 hours production. Repairs costing $50k-$500k. | Plant Tripped | Logging | UFG Mill 3 main motor will stop/trip to protect from potential slurry ingress in the gland seal | 0
PI28343 | 2000-F28-PID-PR-10004 | F28MUF403 G/W Pressure | Analogue | A_Lo | 150 | kPa | 5 | F28-PW-411 AND F28-PW-412 NOT RUNNING Enable 10s delay mask for pump start-up | Personnel2: Restricted Work Injury, Signficant, reversible health effect with potential to result in a medical treatment. | Rapid (>5 to <15 minutes) | High | Operator to investigate potential issues in gland flush water delivery or instrumentation. Operator to advise shift supervisor of the issue before the UFG Mill 3 trips | 0
PI28343 | 2000-F28-PID-PR-10004 | F28MUF403 G/W Pressure | Analogue | A_Hi | 450 | kPa | 5 |  | Financial2: Loss equivalent greater than 1 hour and up to 6 hours production. Repairs costing $50k-$500k. | Rapid (>5 to <15 minutes) | High | Operator to investigate potential issues in gland flush water delivery or instrumentation. Operator to advise shift supervisor of the issue before the UFG Mill 3 trips | 0
PI28343 | 2000-F28-PID-PR-10004 | F28MUF403 G/W Pressure | Analogue | A_HH | 500 | kPa | 5 |  | Financial2: Loss equivalent greater than 1 hour and up to 6 hours production. Repairs costing $50k-$500k. | Plant Tripped | Logging | UFG Mill 3 main motor will stop/trip to protect from potential overpressure | 0
FI28344 | 2000-F28-PID-PR-10004 | F28MUF403 Gland Flush | Analogue | A_LL | 2 | m3/h | 5 | F28-PW-411 AND F28-PW-412 NOT RUNNING Enable 10s delay mask for pump start-up | Financial2: Loss equivalent greater than 1 hour and up to 6 hours production. Repairs costing $50k-$500k. | Plant Tripped | Logging | UFG Mill 3 main motor will stop/trip to protect the gland area from slurry ingress | 0
FI28344 | 2000-F28-PID-PR-10004 | F28MUF403 Gland Flush | Analogue | A_Lo | 4 | m3/h | 5 | F28-PW-411 AND F28-PW-412 NOT RUNNING Enable 10s delay mask for pump start-up | Financial2: Loss equivalent greater than 1 hour and up to 6 hours production. Repairs costing $50k-$500k. | Rapid (>5 to <15 minutes) | High | Operator to investigate potential issues in gland flush water delivery or instrumentation. Operator to advise shift supervisor of the issue before the UFG Mill 3 trips | 0
FI28344 | 2000-F28-PID-PR-10004 | F28MUF403 Gland Flush | Analogue | A_Hi | 6 | m3/h | 5 |  | Financial1: Loss equivalent up to 1 hour production. Repairs costing <$50,000 | Prompt (>15 to <30 minutes) | Low | Operator to investigate potential issues in gland flush water delivery or instrumentation | 0
FI28346 | 2000-F28-PID-PR-10004 | F28MUF403 Gland Seal | Analogue | A_LL | 0.2 | m3/h | 5 | F28-PW-411 AND F28-PW-412 NOT RUNNING Enable 10s delay mask for pump start-up | Financial2: Loss equivalent greater than 1 hour and up to 6 hours production. Repairs costing $50k-$500k. | Plant Tripped | Logging | UFG Mill 3 main motor will stop/trip to protect from potential slurry ingress in the gland seal or high gland temperature | 0
FI28346 | 2000-F28-PID-PR-10004 | F28MUF403 Gland Seal | Analogue | A_Lo | 0.5 | m3/h | 5 | F28-PW-411 AND F28-PW-412 NOT RUNNING Enable 10s delay mask for pump start-up | Financial2: Loss equivalent greater than 1 hour and up to 6 hours production. Repairs costing $50k-$500k. | Rapid (>5 to <15 minutes) | High | Operator to investigate potential issues in gland seal water delivery or instrumentation. Operator to advise shift supervisor of the issue before the UFG Mill 3 trips | 0
FI28346 | 2000-F28-PID-PR-10004 | F28MUF403 Gland Seal | Analogue | A_Hi | 4 | m3/h | 5 |  | Financial1: Loss equivalent up to 1 hour production. Repairs costing <$50,000 | Prompt (>15 to <30 minutes) | Low | Operator to investigate potential issues in gland seal water delivery or instrumentation | 0
FI28340 | 2000-F28-PID-PR-10004 | F28HP435 Feed Flow | Analogue | A_LL | 60 | m3/h | 5 | F28-PP-451 NOT RUNNING | Financial2: Loss equivalent greater than 1 hour and up to 6 hours production. Repairs costing $50k-$500k. | Plant Tripped | Logging | UFG Mill 3 main motor will stop/trip to protect from lack of feed | 0
FI28340 | 2000-F28-PID-PR-10004 | F28HP435 Feed Flow | Analogue | A_Lo | 70 | m3/h | 5 | F28-PP-451 NOT RUNNING | Financial2: Loss equivalent greater than 1 hour and up to 6 hours production. Repairs costing $50k-$500k. | Rapid (>5 to <15 minutes) | High | Operator to investigate potential issues in the feed inlet line or instrumentation. Operator to advise shift supervisor of the issue before the UFG Mill 3 trips | 0
FI28340 | 2000-F28-PID-PR-10004 | F28HP435 Feed Flow | Analogue | A_Hi | 250 | m3/h | 5 |  | Financial2: Loss equivalent greater than 1 hour and up to 6 hours production. Repairs costing $50k-$500k. | Rapid (>5 to <15 minutes) | High | Operator to investigate potential issues in the feed inlet line or instrumentation. Operator to advise shift supervisor of the issue before the UFG Mill 3 trips | 0
FI28340 | 2000-F28-PID-PR-10004 | F28HP435 Feed Flow | Analogue | A_HH | 260 | m3/h | 5 |  | Financial2: Loss equivalent greater than 1 hour and up to 6 hours production. Repairs costing $50k-$500k. | Plant Tripped | Logging | UFG Mill 3 main motor will stop/trip to protect against media beign forced out of the mill | 0
PI28337 | 2000-F28-PID-PR-10004 | F28MUF403 Feed Pressure | Analogue | A_Hi | 200 | kPa | 5 |  | Financial2: Loss equivalent greater than 1 hour and up to 6 hours production. Repairs costing $50k-$500k. | Rapid (>5 to <15 minutes) | High | Operator to investigate potential issues in the circuit. Operator to advise shift supervisor of the issue before the UFG Mill 3 trips | 0
PI28337 | 2000-F28-PID-PR-10004 | F28MUF403 Feed Pressure | Analogue | A_HH | 300 | kPa | 5 |  | Financial2: Loss equivalent greater than 1 hour and up to 6 hours production. Repairs costing $50k-$500k. | Plant Tripped | Logging | UFG Mill 3 main motor will stop/trip to protect from potential overpressure. Feed pump motor will also stop/trip | 0
PDI28337 | 2000-F28-PID-PR-10004 | F28MUF403 Gland dP | Analogue | A_LL | 100 | kPa | 5 | F28-PW-411 /412 AND F28-PP- 461 NOT RUNNING Enable 10s delay mask for pump start-up | Financial2: Loss equivalent greater than 1 hour and up to 6 hours production. Repairs costing $50k-$500k. | Plant Tripped | Logging | UFG Mill 3 main motor will stop/trip to protect from potential overpressure. Feed pump motor will also stop/trip | 0
PDI28337 | 2000-F28-PID-PR-10004 | F28MUF403 Gland dP | Analogue | A_Lo | 150 | kPa | 5 | F28-PW-411 /412 AND F28-PP- 461 NOT RUNNING Enable 10s delay mask for pump start-up | Financial2: Loss equivalent greater than 1 hour and up to 6 hours production. Repairs costing $50k-$500k. | Rapid (>5 to <15 minutes) | High | Operator to investigate potential issues in the line pressure and/or instruments. Operator to advise shift supervisor of the issue before the UFG Mill 3 trips | 0
TI28378 | 2000-F28-PID-PR-10004 | F28MUF403 Gear Oil Temp | Analogue | A_LL | 5 | C | 5 |  | Financial2: Loss equivalent greater than 1 hour and up to 6 hours production. Repairs costing $50k-$500k. | Rapid (>5 to <15 minutes) | High | Operator to investigate the issue in the gearbox oil sump UFG Mill 3 will not be permitted to start | 0
TI28378 | 2000-F28-PID-PR-10004 | F28MUF403 Gear Oil Temp | Analogue | A_Lo | 10 | C | 5 |  | Financial2: Loss equivalent greater than 1 hour and up to 6 hours production. Repairs costing $50k-$500k. | Prompt (>15 to <30 minutes) | Low | Operator to investigate the issue in the gearbox oil sump | 0
TI28378 | 2000-F28-PID-PR-10004 | F28MUF403 Gear Oil Temp | Analogue | A_Hi | 70 | C | 5 |  | Financial2: Loss equivalent greater than 1 hour and up to 6 hours production. Repairs costing $50k-$500k. | Rapid (>5 to <15 minutes) | High | Operator to investigate the issue in the gearbox oil sump. Operator to advise shift supervisor of the issue before the UFG Mill 3 trips | 0
TI28378 | 2000-F28-PID-PR-10004 | F28MUF403 Gear Oil Temp | Analogue | A_HH | 90 | C | 5 |  | Financial2: Loss equivalent greater than 1 hour and up to 6 hours production. Repairs costing $50k-$500k. | Plant Tripped | Logging | UFG Mill 3 main motor will stop/trip to protect the gearbox | 0
TI28379A | 2000-F28-PID-PR-10004 | F28MUF403 DE Gear Temp | Analogue | A_Hi | 90 | C | 5 |  | Financial2: Loss equivalent greater than 1 hour and up to 6 hours production. Repairs costing $50k-$500k. | Rapid (>5 to <15 minutes) | High | Operator to investigate the issue in the gearbox temperature element. Operator to advise shift supervisor of the issue before the UFG Mill 3 trips | 0
TI28379A | 2000-F28-PID-PR-10004 | F28MUF403 DE Gear Temp | Analogue | A_HH | 95 | C | 5 |  | Financial2: Loss equivalent greater than 1 hour and up to 6 hours production. Repairs costing $50k-$500k. | Plant Tripped | Logging | UFG Mill 3 main motor will stop/trip to protect the gearbox | 0
TI28379B | 2000-F28-PID-PR-10004 | F28MUF403 NDE Gear Temp | Analogue | A_Hi | 90 | C | 5 |  | Financial2: Loss equivalent greater than 1 hour and up to 6 hours production. Repairs costing $50k-$500k. | Rapid (>5 to <15 minutes) | High | Operator to investigate the issue in the gearbox temperature element. Operator to advise shift supervisor of the issue before the UFG Mill 3 trips | 0
TI28379B | 2000-F28-PID-PR-10004 | F28MUF403 NDE Gear Temp | Analogue | A_HH | 95 | C | 5 |  | Financial2: Loss equivalent greater than 1 hour and up to 6 hours production. Repairs costing $50k-$500k. | Plant Tripped | Logging | UFG Mill 3 main motor will stop/trip to protect the gearbox | 0
TI28398 | 2000-F28-PID-PR-10004 | F28MUF403 DE Brg Temp | Analogue | A_Hi | 90 | C | 5 |  | Financial2: Loss equivalent greater than 1 hour and up to 6 hours production. Repairs costing $50k-$500k. | Rapid (>5 to <15 minutes) | High | Operator to investigate potential issues including the performance of the bearing lubrication/cooling unit. Operator to advise shift supervisor of the issue before the UFG Mill 3 trips | 0
TI28398 | 2000-F28-PID-PR-10004 | F28MUF403 DE Brg Temp | Analogue | A_HH | 100 | C | 5 |  | Financial2: Loss equivalent greater than 1 hour and up to 6 hours production. Repairs costing $50k-$500k. | Plant Tripped | Logging | UFG Mill 3 main motor will stop/trip to protect the UFG Mill 3 bearings | 0
TI28399 | 2000-F28-PID-PR-10004 | F28MUF403 NDE Brg Temp | Analogue | A_Hi | 90 | C | 5 |  | Financial2: Loss equivalent greater than 1 hour and up to 6 hours production. Repairs costing $50k-$500k. | Rapid (>5 to <15 minutes) | High | Operator to investigate potential issues including the performance of the bearing lubrication/cooling unit. Operator to advise shift supervisor of the issue before the UFG Mill 3 trips | 0
TI28399 | 2000-F28-PID-PR-10004 | F28MUF403 NDE Brg Temp | Analogue | A_HH | 100 | C | 5 |  | Financial2: Loss equivalent greater than 1 hour and up to 6 hours production. Repairs costing $50k-$500k. | Plant Tripped | Logging | UFG Mill 3 main motor will stop/trip to protect the UFG Mill 3 bearings | 0
TI28358A | 2000-F28-PID-PR-10004 | F28MUF403 Winding U Temp | Analogue | A_Hi | 130 | C | 5 |  | Financial2: Loss equivalent greater than 1 hour and up to 6 hours production. Repairs costing $50k-$500k. | Rapid (>5 to <15 minutes) | High | Operator to investigate the issue in the motor and instrumentation. Operator to advise shift supervisor of the issue before the UFG Mill 3 trips | 0
TI28358A | 2000-F28-PID-PR-10004 | F28MUF403 Winding U Temp | Analogue | A_HH | 155 | C | 5 |  | Financial2: Loss equivalent greater than 1 hour and up to 6 hours production. Repairs costing $50k-$500k. | Plant Tripped | Logging | UFG Mill 3 main motor will stop/trip to protect the UFG Mill 3 main motor | 0
TI28359A | 2000-F28-PID-PR-10004 | F28MUF403 Winding V Temp | Analogue | A_Hi | 130 | C | 5 |  | Financial2: Loss equivalent greater than 1 hour and up to 6 hours production. Repairs costing $50k-$500k. | Rapid (>5 to <15 minutes) | High | Operator to investigate the issue in the motor and instrumentation. Operator to advise shift supervisor of the issue before the UFG Mill 3 trips | 0
TI28359A | 2000-F28-PID-PR-10004 |  | Analogue | A_HH | 155 | C | 5 |  | Financial2: Loss equivalent greater than 1 hour and up to 6 hours production. Repairs costing $50k-$500k. | Plant Tripped | Logging | UFG Mill 3 main motor will stop/trip to protect the UFG Mill 3 main motor | 0
TI28360A | 2000-F28-PID-PR-10004 | F28MUF403 Winding W Temp | Analogue | A_Hi | 130 | C | 5 |  | Financial2: Loss equivalent greater than 1 hour and up to 6 hours production. Repairs costing $50k-$500k. | Rapid (>5 to <15 minutes) | High | Operator to investigate the issue in the motor and instrumentation. Operator to advise shift supervisor of the issue before the UFG Mill 3 trips | 0
TI28360A | 2000-F28-PID-PR-10004 | F28MUF403 Winding W Temp | Analogue | A_HH | 155 | C | 5 |  | Financial2: Loss equivalent greater than 1 hour and up to 6 hours production. Repairs costing $50k-$500k. | Plant Tripped | Logging | UFG Mill 3 main motor will stop/trip to protect the UFG Mill 3 main motor | 0
TI28361A | 2000-F28-PID-PR-10004 | F28MUF403 NDE Main Temp | Analogue | A_Hi | 110 | C | 5 |  | Financial2: Loss equivalent greater than 1 hour and up to 6 hours production. Repairs costing $50k-$500k. | Rapid (>5 to <15 minutes) | High | Operator to investigate the issue in the motor and instrumentation. Operator to advise shift supervisor of the issue before the UFG Mill 3 trips | 0
TI28361A | 2000-F28-PID-PR-10004 | F28MUF403 NDE Main Temp | Analogue | A_HH | 120 | C | 5 |  | Financial2: Loss equivalent greater than 1 hour and up to 6 hours production. Repairs costing $50k-$500k. | Plant Tripped | Logging | UFG Mill 3 main motor will stop/trip to protect the UFG Mill 3 main motor | 0
TI28362A | 2000-F28-PID-PR-10004 | F28MUF403 DE Main Temp1 | Analogue | A_Hi | 110 | C | 5 |  | Financial2: Loss equivalent greater than 1 hour and up to 6 hours production. Repairs costing $50k-$500k. | Rapid (>5 to <15 minutes) | High | Operator to investigate the issue in the motor and instrumentation. Operator to advise shift supervisor of the issue before the UFG Mill 3 trips | 0
TI28362A | 2000-F28-PID-PR-10004 | F28MUF403 DE Main Temp1 | Analogue | A_HH | 120 | C | 5 |  | Financial2: Loss equivalent greater than 1 hour and up to 6 hours production. Repairs costing $50k-$500k. | Plant Tripped | Logging | UFG Mill 3 main motor will stop/trip to protect the UFG Mill 3 main motor | 0
TI28362B | 2000-F28-PID-PR-10004 | F28MUF403 DE Main Temp2 | Analogue | A_Hi | 110 | C | 5 |  | Financial2: Loss equivalent greater than 1 hour and up to 6 hours production. Repairs costing $50k-$500k. | Rapid (>5 to <15 minutes) | High | Operator to investigate the issue in the motor and instrumentation. Operator to advise shift supervisor of the issue before the UFG Mill 3 trips | 0
TI28362B | 2000-F28-PID-PR-10004 | F28MUF403 DE Main Temp2 | Analogue | A_HH | 120 | C | 5 |  | Financial2: Loss equivalent greater than 1 hour and up to 6 hours production. Repairs costing $50k-$500k. | Plant Tripped | Logging | UFG Mill 3 main motor will stop/trip to protect the UFG Mill 3 main motor | 0
TI28363A | 2000-F28-PID-PR-10004 | F28MUF403 SlipTemp Hot | Analogue | A_Hi | 95 | C | 5 |  | Financial2: Loss equivalent greater than 1 hour and up to 6 hours production. Repairs costing $50k-$500k. | Rapid (>5 to <15 minutes) | High | Operator to investigate the issue in the motor and instrumentation. Operator to advise shift supervisor of the issue before the UFG Mill 3 trips | 0
TI28363A | 2000-F28-PID-PR-10004 | F28MUF403 SlipTemp Hot | Analogue | A_HH | 98 | C | 5 |  | Financial2: Loss equivalent greater than 1 hour and up to 6 hours production. Repairs costing $50k-$500k. | Plant Tripped | Logging | UFG Mill 3 main motor will stop/trip to protect the UFG Mill 3 main motor | 0
TI28363B | 2000-F28-PID-PR-10004 | F28MUF403 SlipTemp Cold | Analogue | A_Hi | 80 | C | 5 |  | Financial2: Loss equivalent greater than 1 hour and up to 6 hours production. Repairs costing $50k-$500k. | Rapid (>5 to <15 minutes) | High | Operator to investigate the issue in the motor and instrumentation. Operator to advise shift supervisor of the issue before the UFG Mill 3 trips | 0
TI28363B | 2000-F28-PID-PR-10004 | F28MUF403 SlipTemp Cold | Analogue | A_HH | 85 | C | 5 |  | Financial2: Loss equivalent greater than 1 hour and up to 6 hours production. Repairs costing $50k-$500k. | Plant Tripped | Logging | UFG Mill 3 main motor will stop/trip to protect the UFG Mill 3 main motor | 0
TI28364 | 2000-F28-PID-PR-10004 | F28MUF403 Cold Air Temp | Analogue | A_Hi | 80 | C | 5 |  | Financial2: Loss equivalent greater than 1 hour and up to 6 hours production. Repairs costing $50k-$500k. | Rapid (>5 to <15 minutes) | High | Operator to investigate the issue in the motor and instrumentation. Operator to advise shift supervisor of the issue before the UFG Mill 3 trips | 0
TI28364 | 2000-F28-PID-PR-10004 | F28MUF403 Cold Air Temp | Analogue | A_HH | 85 | C | 5 |  | Financial2: Loss equivalent greater than 1 hour and up to 6 hours production. Repairs costing $50k-$500k. | Plant Tripped | Logging | UFG Mill 3 main motor will stop/trip to protect the UFG Mill 3 main motor | 0
TI28365 | 2000-F28-PID-PR-10004 | F28MUF403 Hot Air Temp | Analogue | A_Hi | 95 | C | 5 |  | Financial2: Loss equivalent greater than 1 hour and up to 6 hours production. Repairs costing $50k-$500k. | Rapid (>5 to <15 minutes) | High | Operator to investigate the issue in the motor and instrumentation. Operator to advise shift supervisor of the issue before the UFG Mill 3 trips | 0
TI28365 | 2000-F28-PID-PR-10004 | F28MUF403 Hot Air Temp | Analogue | A_HH | 100 | C | 5 |  | Financial2: Loss equivalent greater than 1 hour and up to 6 hours production. Repairs costing $50k-$500k. | Plant Tripped | Logging | UFG Mill 3 main motor will stop/trip to protect the UFG Mill 3 main motor | 0
VI28357 | 2000-F28-PID-PR-10004 | F28MUF403 NDE Brg Vib | Analogue | A_Hi | 2 | mm/s | 5 |  | Financial2: Loss equivalent greater than 1 hour and up to 6 hours production. Repairs costing $50k-$500k. | Rapid (>5 to <15 minutes) | High | Operator to investigate the issue in the UFG Mill 3 bearing and instrumentation. Operator to advise shift supervisor of the issue before the UFG Mill 3 trips | 0
VI28357 | 2000-F28-PID-PR-10004 | F28MUF403 NDE Brg Vib | Analogue | A_HH | 4 | mm/s | 5 |  | Financial2: Loss equivalent greater than 1 hour and up to 6 hours production. Repairs costing $50k-$500k. | Plant Tripped | Logging | UFG Mill 3 main motor will stop/trip to protect the UFG Mill 3 main motor | 0
TI28333 | 2000-F28-PID-PR-10004 | F28MUF403 GDrain Temp | Analogue | A_Hi | 60 | C | 5 |  | Financial2: Loss equivalent greater than 1 hour and up to 6 hours production. Repairs costing $50k-$500k. | Rapid (>5 to <15 minutes) | High | Operator to investigate the issue in the UFG Mill 3 bearing and instrumentation. Operator to advise shift supervisor of the issue before the UFG Mill 3 trips | 0
TI28333 | 2000-F28-PID-PR-10004 | F28MUF403 GDrain Temp | Analogue | A_HH | 70 | C | 5 |  | Financial2: Loss equivalent greater than 1 hour and up to 6 hours production. Repairs costing $50k-$500k. | Plant Tripped | Logging | UFG Mill 3 main motor will stop/trip to protect the gland packing degradation due to high temperature | 0
TI28384 | 2000-F28-PID-PR-10004 | F28MUF403 GBOLS HeatTemp | Analogue | A_Lo | 7 | C | 5 |  | Financial2: Loss equivalent greater than 1 hour and up to 6 hours production. Repairs costing $50k-$500k. | Rapid (>5 to <15 minutes) | High | Operator to investigate the issue in the motor and instrumentation. Operator to advise shift supervisor of the issue before the UFG Mill 3 trips | 0
TI28384 | 2000-F28-PID-PR-10004 | F28MUF403 GBOLS HeatTemp | Analogue | A_LL | 5 | C | 5 |  | Financial2: Loss equivalent greater than 1 hour and up to 6 hours production. Repairs costing $50k-$500k. | Plant Tripped | Logging | UFG Mill 3 main motor will stop/trip to protect the UFG Mill 3 main motor | 0
JI28203 | 2000-F28-PID-PR-10004 | F28MUF403 Power Draw | Analogue | A_Hi | 3800 | kW | 5 | XS28455E NOT ACTIVE | Financial2: Loss equivalent greater than 1 hour and up to 6 hours production. Repairs costing $50k-$500k. | Rapid (>5 to <15 minutes) | High | Operator to investigate the issue in the UFG Mill 3 motor and Isacharger set-up. Operator to advise shift supervisor of the issue before the UFG Mill 3 trips | 0
JI28203 | 2000-F28-PID-PR-10004 | F28MUF403 Power Draw | Analogue | A_HH | 3900 | kW | 5 | XS28455E NOT ACTIVE | Financial2: Loss equivalent greater than 1 hour and up to 6 hours production. Repairs costing $50k-$500k. | Plant Tripped | Logging | UFG Mill 3 main motor will stop/trip to protect the mill internals from excessive wear | 0
TI28384 | 2000-F28-PID-PR-10004 | F28MUF403 GBOLS HeatTemp | Analogue | A_LL | 5 | C | 5 | F28-PP-563/564 NOT RUNNING Enable 10s delay mask for pump start-up | Financial2: Loss equivalent greater than 1 hour and up to 6 hours production. Repairs costing $50k-$500k. | Plant Tripped | Logging | GB OLS duty pump will stop/trip | 0
TI28384 | 2000-F28-PID-PR-10004 | F28MUF403 GBOLS HeatTemp | Analogue | A_Lo | 7 | C | 5 | F28-PP-563/564 NOT RUNNING Enable 10s delay mask for pump start-up | Financial2: Loss equivalent greater than 1 hour and up to 6 hours production. Repairs costing $50k-$500k. | Rapid (>5 to <15 minutes) | High | Operator to investigate potential issues in the gearbox lube system before the pump trips | 0
XA28296 | 2000-F28-PID-PR-10004 | F28PP495 Leak Detect | Digital | Alarm | - | - | 3 |  | Financial1: Loss equivalent up to 1 hour production. Repairs costing <$50,000 | Prompt (>15 to <30 minutes) | Low | Operator to investigate the issue in the sample pump and escalate to maintenance for repair. Sampling may be bypassed until pump returns healthy | 0
LALL28385 | 2000-F28-PID-PR-10004 | F28MUF403 GB Oil Lvl LL | Digital | Alarm | - | - | 3 |  | Financial2: Loss equivalent greater than 1 hour and up to 6 hours production. Repairs costing $50k-$500k. | Plant Tripped | Logging | UFG Mill 3 main motor will stop/trip to protect the gearbox. CRO to escalate to field ops/maintenance to check oil level/instrumentation in the UFG Mill 3 gearbox | C
PAL28380 | 2000-F28-PID-PR-10004 | F28MUF403 GB Oil Pres Lo | Digital | Alarm | - | - | 3 | F28-PO-563/564 NOT RUNNING Enable 10s delay mask for pump start-up | Financial2: Loss equivalent greater than 1 hour and up to 6 hours production. Repairs costing $50k-$500k. | Plant Tripped | Logging | UFG Mill 3 main motor will stop/trip to protect the gearbox. CRO to escalate to field ops/maintenance to check gearbox OLS pump/instrumentation in the UFG Mill 3 gearbox | 0
PDAH28355 | 2000-F28-PID-PR-10004 | F28MUF403 GB Oil DP Hi | Digital | Alarm | - | - | 3 |  | Financial1: Loss equivalent up to 1 hour production. Repairs costing <$50,000 | Prompt (>15 to <30 minutes) | Low | Operator to check for oil filter blockage and changeout filters to clear alarm | C
ZAL28381 | 2000-F28-PID-PR-10004 | F28MUF403 Shaft Jack Low | Digital | Alarm | - | - | 3 |  | Financial2: Loss equivalent greater than 1 hour and up to 6 hours production. Repairs costing $50k-$500k. | Rapid (>5 to <15 minutes) | High | Operator to check and confirm shaft jack is in fully down position. Escalate to EI to check proxy limits if alarm continues | C
ZAL28349 | 2000-F28-PID-PR-10004 | F28MUF403 Hyd Ram 1 Low | Digital | Alarm | - | - | 3 |  | Financial2: Loss equivalent greater than 1 hour and up to 6 hours production. Repairs costing $50k-$500k. | Rapid (>5 to <15 minutes) | High | Operator to check and confirm shell hydraulics are fully retracted. Escalate to EI to check proxy limits if alarm continues | C
ZAL28350 | 2000-F28-PID-PR-10004 | F28MUF403 Hyd Ram 2 Low | Digital | Alarm | - | - | 3 |  | Financial2: Loss equivalent greater than 1 hour and up to 6 hours production. Repairs costing $50k-$500k. | Rapid (>5 to <15 minutes) | High | Operator to check and confirm shell hydraulics are fully retracted. Escalate to EI to check proxy limits if alarm continues | C
PAL28348 | 2000-F28-PID-PR-10004 | F28MUF403 Scuttle Open | Digital | Alarm | - | - | 3 |  | Financial2: Loss equivalent greater than 1 hour and up to 6 hours production. Repairs costing $50k-$500k. | Rapid (>5 to <15 minutes) | High | Operator to check and confirm if scuttle valve is closed. Escalate to EI to check the pressure switch if alarm continues | C
XA28382 | 2000-F28-PID-PR-10004 | F28MUF403 Lab Seal Lube | Digital | Alarm | - | - | 3 |  | Financial1: Loss equivalent up to 1 hour production. Repairs costing <$50,000 | Prompt (>15 to <30 minutes) | Low | Operator to check fthe issue in the labyrinth grease unit and escalate to Maintenance if alarm continues | C
PDAH28354 | 2000-F28-PID-PR-10004 | F28MUF403 Lub Flter DP | Digital | Alarm | - | - | 3 |  | Financial1: Loss equivalent up to 1 hour production. Repairs costing <$50,000 | Prompt (>15 to <30 minutes) | Low | Operator to check for oil filter blockage and changeout filters to clear alarm | C
PAL28386 | 2000-F28-PID-PR-10004 | F28MUF403 Brg Oil Pres | Digital | Alarm | - | - | 3 | F28-PO-561/562 NOT RUNNING Enable 10s delay mask for pump start-up | Financial2: Loss equivalent greater than 1 hour and up to 6 hours production. Repairs costing $50k-$500k. | Plant Tripped | Logging | UFG Mill 3 main motor will stop/trip to protect the bearings. CRO to escalate to field ops/maintenance to check bearing OLS pump/instrumentation in the UFG Mill 3 | 0
LALL28353 | 2000-F28-PID-PR-10004 | F28MUF403 Brg Oil Lvl LL | Digital | Alarm | - | - | 3 |  | Financial2: Loss equivalent greater than 1 hour and up to 6 hours production. Repairs costing $50k-$500k. | Plant Tripped | Logging | UFG Mill 3 main motor will stop/trip to protect the bearings. CRO to escalate to field ops/maintenance to check oil level/instrumentation in the UFG Mill 3 bearing OLS | C
FAL28351A | 2000-F28-PID-PR-10004 | F28MUF403 DE Brg Oil Lo1 | Digital | Alarm | - | - | 3 | F28-PO-561/562 NOT RUNNING Enable 10s delay mask for pump start-up | Financial2: Loss equivalent greater than 1 hour and up to 6 hours production. Repairs costing $50k-$500k. | Plant Tripped | Logging | UFG Mill 3 main motor will stop/trip to protect the bearings. CRO to escalate to field ops/maintenance to check bearing OLS pump/instrumentation in the UFG Mill 3 | 0
FAL28351B | 2000-F28-PID-PR-10004 | F28MUF403 DE Brg Oil Lo2 | Digital | Alarm | - | - | 3 | F28-PO-561/562 NOT RUNNING Enable 10s delay mask for pump start-up | Financial2: Loss equivalent greater than 1 hour and up to 6 hours production. Repairs costing $50k-$500k. | Plant Tripped | Logging | UFG Mill 3 main motor will stop/trip to protect the bearings. CRO to escalate to field ops/maintenance to check bearing OLS pump/instrumentation in the UFG Mill 3 | 0
FAL28352 | 2000-F28-PID-PR-10004 | F28MUF403 NDE Brg Oil Lo | Digital | Alarm | - | - | 3 | F28-PO-561/562 NOT RUNNING Enable 10s delay mask for pump start-up | Financial2: Loss equivalent greater than 1 hour and up to 6 hours production. Repairs costing $50k-$500k. | Plant Tripped | Logging | UFG Mill 3 main motor will stop/trip to protect the bearings. CRO to escalate to field ops/maintenance to check bearing OLS pump/instrumentation in the UFG Mill 3 | 0
XS28455B | 2000-F28-PID-PR-10004 | F28MUF403 LRS Fault | Digital | Alarm | - | - | 3 |  | Financial2: Loss equivalent greater than 1 hour and up to 6 hours production. Repairs costing $50k-$500k. | Plant Tripped | Logging | UFG Mill 3 main motor will stop/trip due to LRS fault CRO to escalate to field ops/maintenance to check LRS motor | 0
XCV28212DEV | 2000-F28-PID-PR-10003 | XCV28212 SP Deviation | Digital | Alarm | - | - | 3 |  | Financial1: Loss equivalent up to 1 hour production. Repairs costing <$50,000 | Rapid (>5 to <15 minutes) | Low | CRO to check control valve conditon and rectify position deviation from setpoint | C
LIC28222A | 2000-F28-PID-PR-10003 | F28HP434 Level | Analogue | A_LL | 5 | % | 5 |  | Financial2: Loss equivalent greater than 1 hour and up to 6 hours production. Repairs costing $50k-$500k. | Plant Tripped | Logging | UFG Mill 3 main motor will stop/trip to protect the mill from lack of feed | C
LIC28222A | 2000-F28-PID-PR-10003 | F28HP434 Level | Analogue | A_Lo | 15 | % | 5 |  | Financial2: Loss equivalent greater than 1 hour and up to 6 hours production. Repairs costing $50k-$500k. | Rapid (>5 to <15 minutes) | High | Operator to investigate potential issues in the circuit controller, control valves and/or instrumentation. Change the level setpoint to control level. Operator to advise shift supervisor of the issue before the UFG Mill 3 trips | C
LIC28222A | 2000-F28-PID-PR-10003 | F28HP434 Level | Analogue | A_Hi | 90 | % | 5 |  | Financial1: Loss equivalent up to 1 hour production. Repairs costing <$50,000 | Prompt (>15 to <30 minutes) | Low | Operator to investigate potential issues in the circuit controller, control valves and/or instrumentation. Change the level setpoint to control level | C
LIC28222A | 2000-F28-PID-PR-10003 | F28HP434 Level | Analogue | A_HH | 95 | % | 5 |  | Financial1: Loss equivalent up to 1 hour production. Repairs costing <$50,000 | Plant Tripped | Logging | Close trip FCV28221 water addition control valve to the hopper | C
FIC28221 | 2000-F28-PID-PR-10003 | F28HP434 Slow Water | Analogue | A_Hi | 45 | m3/h | 5 |  | Financial1: Loss equivalent up to 1 hour production. Repairs costing <$50,000 | Prompt (>15 to <30 minutes) | Low | Operator to investigate potential issues in the circuit controller, control valves and/or instrumentation. Change the setpoint to control the flowrate | C
FIC28223 | 2000-F28-PID-PR-10003 | F28HP434 Water Addtn | Analogue | A_Hi | 245 | m3/h | 5 |  | Financial1: Loss equivalent up to 1 hour production. Repairs costing <$50,000 | Prompt (>15 to <30 minutes) | Low | Operator to investigate potential issues in the circuit controller, control valves and/or instrumentation. Change the setpoint to control the flowrate | C
FIC28233 | 2000-F28-PID-PR-10003 | F28PP461 Disch Flowrate | Analogue | A_LL | 60 | m3/h | 5 | F28-PP-461 NOT RUNNING Enable 10s delay mask for pump start-up | Financial2: Loss equivalent greater than 1 hour and up to 6 hours production. Repairs costing $50k-$500k. | Plant Tripped | Logging | UFG Mill 3 main motor will stop/trip to protect the mill from lack of feed | 0
FIC28233 | 2000-F28-PID-PR-10003 | F28PP461 Disch Flowrate | Analogue | A_Lo | 70 | m3/h | 5 | F28-PP-461 NOT RUNNING Enable 10s delay mask for pump start-up | Financial2: Loss equivalent greater than 1 hour and up to 6 hours production. Repairs costing $50k-$500k. | Rapid (>5 to <15 minutes) | High | Operator to investigate potential issues in the circuit controller, control valves and/or instrumentation. Change the setpoint to control the flowrate. Operator to advise shift supervisor of the issue before the UFG Mill 3 trips | 0
FIC28233 | 2000-F28-PID-PR-10003 | F28PP461 Disch Flowrate | Analogue | A_Hi | 250 | m3/h | 5 |  | Financial2: Loss equivalent greater than 1 hour and up to 6 hours production. Repairs costing $50k-$500k. | Rapid (>5 to <15 minutes) | High | Operator to investigate potential issues in the circuit controller, control valves and/or instrumentation. Change the setpoint to control the flowrate. Operator to advise shift supervisor of the issue before the UFG Mill 3 trips | 0
FIC28233 | 2000-F28-PID-PR-10003 | F28PP461 Disch Flowrate | Analogue | A_HH | 260 | m3/h | 5 |  | Financial2: Loss equivalent greater than 1 hour and up to 6 hours production. Repairs costing $50k-$500k. | Plant Tripped | Logging | UFG Mill 3 main motor will stop/trip to protect against media beign forced out of the mill | 0
DNIC28234 | 2000-F28-PID-PR-10003 | F28PP461 Disch Density | Analogue | A_Lo | 36 | % | 5 | F28-PP-461 NOT RUNNING Enable 10s delay mask for pump start-up | Financial1: Loss equivalent up to 1 hour production. Repairs costing <$50,000 | Prompt (>15 to <30 minutes) | Low | Operator to perform manual density check to confirm value and adjust hopper level setpoint | 0
DNIC28234 | 2000-F28-PID-PR-10003 | F28PP461 Disch Density | Analogue | A_Hi | 60 | % | 5 | F28-PP-461 NOT RUNNING Enable 10s delay mask for pump start-up | Financial1: Loss equivalent up to 1 hour production. Repairs costing <$50,000 | Prompt (>15 to <30 minutes) | Low | Operator to perform manual density check to confirm value and adjust hopper level setpoint | 0
TIC28339 | 2000-F28-PID-PR-10004 | F28HP435 Feed Temp | Analogue | A_Hi | b | C | 5 |  | Financial2: Loss equivalent greater than 1 hour and up to 6 hours production. Repairs costing $50k-$500k. | Rapid (>5 to <15 minutes) | High | Operator to investigate potential issues in the circuitincluding low fresh feed rate and/or mill powerdraw. Operator to advise shift supervisor of the issue before the UFG Mill 3 trips | C
TIC28339 | 2000-F28-PID-PR-10004 | F28HP435 Feed Temp | Analogue | A_HH | 70 | C | 5 |  | Financial2: Loss equivalent greater than 1 hour and up to 6 hours production. Repairs costing $50k-$500k. | Plant Tripped | Logging | UFG Mill 3 main motor will stop/trip to protect the UFG Mill 3 internals | C
LIC28281A | 2000-F28-PID-PR-10004 | FF28HP435 Level | Analogue | A_LL | 10 | % | 5 |  | Financial1: Loss equivalent up to 1 hour production. Repairs costing <$50,000 | Plant Tripped | Logging | UFG Mill 3 discharge pump will stop/trip to protect the pump from cavitation | 0
LIC28281A | 2000-F28-PID-PR-10004 | FF28HP435 Level | Analogue | A_Lo | 20 | % | 5 |  | Financial1: Loss equivalent up to 1 hour production. Repairs costing <$50,000 | Rapid (>5 to <15 minutes) | Low | Operator to investigate potential issues in the circuit controller, control valves and/or instrumentation. Change the setpoint to control the level and consider manual water addition to sustain level | 0
LIC28281A | 2000-F28-PID-PR-10004 | FF28HP435 Level | Analogue | A_Hi | 90 | % | 5 |  | Financial1: Loss equivalent up to 1 hour production. Repairs costing <$50,000 | Prompt (>15 to <30 minutes) | Low | Operator to investigate potential issues in the circuit controller, control valves and/or instrumentation. Change the setpoint to control the level | 0
FIC28284 | 2000-F28-PID-PR-10004 | FF28PP463 Disch Flowrate | Analogue | A_LL | 10 | m3/h | 5 | F28-PP-463 NOT RUNNING Enable 10s delay mask for pump start-up | Financial2: Loss equivalent greater than 1 hour and up to 6 hours production. Repairs costing $50k-$500k. | Plant Tripped | Logging | UFG Mill 3discharge pump will stop/trip. Operator to investigate any issue in the pump or blockage in the line | 0
FIC28284 | 2000-F28-PID-PR-10004 | FF28PP463 Disch Flowrate | Analogue | A_Lo | 200 | m3/h | 5 | F28-PP-463 NOT RUNNING Enable 10s delay mask for pump start-up | Financial2: Loss equivalent greater than 1 hour and up to 6 hours production. Repairs costing $50k-$500k. | Rapid (>5 to <15 minutes) | High | Operator to investigate potential issues in the circuit controller, control valves and/or instrumentation. Change the setpoint to control the flowrate. Operator to advise shift supervisor of the issue before the pump trips | 0
PIC28290 | 2000-F28-PID-PR-10004 | F28CY431 Pressure | Analogue | A_LL | 125 | kPa | 5 | F28-PP-463 NOT RUNNING Enable 10s delay mask for pump start-up | Financial1: Loss equivalent up to 1 hour production. Repairs costing <$50,000 | Immediate (<5 minutes) | High | Operator prompt to close cyclone valves to appear and need acknowledgement. Decrease duty cyclones and use check PSA results for sizing | 0
PIC28290 | 2000-F28-PID-PR-10004 | F28CY431 Pressure | Analogue | A_Lo | 188 | kPa | 5 | F28-PP-463 NOT RUNNING Enable 10s delay mask for pump start-up | Financial1: Loss equivalent up to 1 hour production. Repairs costing <$50,000 | Prompt (>15 to <30 minutes) | Low | Operator to investigate potential issues in the circuit controller, cyclone feed valves and/or instrumentation. Consider choosing standby cyclones to use as duty lto evel the pressure | 0
PIC28290 | 2000-F28-PID-PR-10004 | F28CY431 Pressure | Analogue | A_Hi | 310 | kPa | 5 |  | Financial1: Loss equivalent up to 1 hour production. Repairs costing <$50,000 | Prompt (>15 to <30 minutes) | Low | Operator to investigate potential issues in the circuit controller, cyclone feed valves and/or instrumentation. Consider choosing standby cyclones to use as duty to level the pressure | 0
PIC28290 | 2000-F28-PID-PR-10004 | F28CY431 Pressure | Analogue | A_HH | 375 | kPa | 5 |  | Financial1: Loss equivalent up to 1 hour production. Repairs costing <$50,000 | Immediate (<5 minutes) | High | Operator prompt to open cyclone valves to appear and need acknowledgement. Investigate issues and use different set of cyclones if needed for restart | 0
FAL28431 | 2000-F24-PID-PR-10003 | F28PP461 GW Lo Flow | Digital | Alarm | - | - | 3 | F28PP461 NOT RUNNNING Enable 10s delay mask for pump start-up | Financial1: Loss equivalent up to 1 hour production. Repairs costing <$50,000 | Immediate (<5 minutes) | High | Gland flow low. Operator to review gland delivery and utilise standby pump if available. | 0
FAL28434 | 2000-F24-PID-PR-10003 | F28PP463 GW Lo Flow | Digital | Alarm | - | - | 3 | F28PP463 NOT RUNNNING Enable 10s delay mask for pump start-up | Financial1: Loss equivalent up to 1 hour production. Repairs costing <$50,000 | Immediate (<5 minutes) | High | Gland flow low. Operator to review gland delivery and utilise standby pump if available. | 0
FAL28437 | 2000-F24-PID-PR-10003 | F28PW431 GW Lo Flow | Digital | Alarm | - | - | 3 | F28PW431 NOT RUNNNING Enable 10s delay mask for pump start-up | Financial1: Loss equivalent up to 1 hour production. Repairs costing <$50,000 | Immediate (<5 minutes) | High | Gland flow low. Operator to review gland delivery and utilise standby pump if available. | 0
FAL35446 | 2000-F35-PID-PR-10003 | F35PP449 GW Lo Flow | Digital | Alarm | - | - | 3 | F35-PP-449 Not Running Enable 10s delay mask for pump start-up | Financial1: Loss equivalent up to 1 hour production. Repairs costing <$50,000 | Immediate (<5 minutes) | High | Gland flow low. Operator to review gland delivery and utilise standby pump if available. | 0
FIT35443 | 2000-F35-PID-PR-10006 | F35PP449 Disch Flowrate | Analogue | A_LL | 5 | m3/h | 5 | F35-PP-449 Not Running Enable 10s delay mask for pump start-up | Financial1: Loss equivalent up to 1 hour production. Repairs costing <$50,000 | Plant Tripped | Logging | Plant tripped, operator to investigate and restart if safe to do so. | 0
FIT35443 | 2000-F35-PID-PR-10006 | F35PP449 Disch Flowrate | Analogue | A_Lo | 22 | m3/h | 5 | F35-PP-449 Not Running Enable 10s delay mask for pump start-up | Financial1: Loss equivalent up to 1 hour production. Repairs costing <$50,000 | Prompt (>15 to <30 minutes) | Low | Operator to investigate low flowrate, pump and material flow into Filter Feed Tanks A & B | 0
WI35444 | 2000-F35-PID-PR-10006 | F35PP449 Dry Tonnes | Analogue | A_LL | 20 | t/h | 5 | F35-PP-449 Not Running Enable 10s delay mask for pump start-up | Financial1: Loss equivalent up to 1 hour production. Repairs costing <$50,000 | Prompt (>15 to <30 minutes) | Low | Operator to investigate low throughput to UFG Mill 3 | 0
WI35444 | 2000-F35-PID-PR-10006 | F35PP449 Dry Tonnes | Analogue | A_Lo | 25 | t/h | 5 | F35-PP-449 Not Running Enable 10s delay mask for pump start-up | Financial1: Loss equivalent up to 1 hour production. Repairs costing <$50,000 | Prompt (>15 to <30 minutes) | Low | Operator to investigate low throughput to UFG Mill 3 | 0
WI35444 | 2000-F35-PID-PR-10006 | F35PP449 Dry Tonnes | Analogue | A_Hi | 48 | t/h | 5 |  | Financial1: Loss equivalent up to 1 hour production. Repairs costing <$50,000 | Rapid (>5 to <15 minutes) | Low | Operator to investigate higher than design throughput to UFG Mill 3 | 0
WI35444 | 2000-F35-PID-PR-10006 | F35PP449 Dry Tonnes | Analogue | A_HH | 50 | t/h | 5 |  | Financial1: Loss equivalent up to 1 hour production. Repairs costing <$50,000 | Immediate (<5 minutes) | High | Operator to investigate higher than design throughput to UFG Mill 3 | 0
FIT35425 | 2000-F35-PID-PR-10006 | F35PP448 Flow Ctrl | Analogue | A_LL | 5 | m3/h | 5 | F35-PP-435 Not Running Enable 10s delay mask for pump start-up | Financial1: Loss equivalent up to 1 hour production. Repairs costing <$50,000 | Plant Tripped | Logging | Plant tripped, operator to investigate and restart if safe to do so. | 0
FIT35425 | 2000-F35-PID-PR-10006 | F35PP448 Flow Ctrl | Analogue | A_Lo | 22 | m3/h | 5 | F35-PP-435 Not Running Enable 10s delay mask for pump start-up | Financial1: Loss equivalent up to 1 hour production. Repairs costing <$50,000 | Prompt (>15 to <30 minutes) | Low | Operator to investigate low flowrate, pump and material flow into Filter Feed Tanks A & B | 0
WI35426 | 2000-F35-PID-PR-10006 | F35PP448 Dry Tonnes | Analogue | A_LL | 20 | t/h | 5 | F35-PP-448 Not Running Enable 10s delay mask for pump start-up | Financial1: Loss equivalent up to 1 hour production. Repairs costing <$50,000 | Prompt (>15 to <30 minutes) | Low | Operator to investigate low throughput to UFG Mill 2 | 0
WI35426 | 2000-F35-PID-PR-10006 | F35PP448 Dry Tonnes | Analogue | A_Lo | 25 | t/h | 5 | F35-PP-448 Not Running Enable 10s delay mask for pump start-up | Financial1: Loss equivalent up to 1 hour production. Repairs costing <$50,000 | Prompt (>15 to <30 minutes) | Low | Operator to investigate low throughput to UFG Mill 2 | 0
WI35426 | 2000-F35-PID-PR-10006 | F35PP448 Dry Tonnes | Analogue | A_Hi | 48 | t/h | 5 |  | Financial1: Loss equivalent up to 1 hour production. Repairs costing <$50,000 | Rapid (>5 to <15 minutes) | Low | Operator to investigate higher than design throughput to UFG Mill 2 | 0
WI35426 | 2000-F35-PID-PR-10006 | F35PP448 Dry Tonnes | Analogue | A_HH | 50 | t/h | 5 |  | Financial1: Loss equivalent up to 1 hour production. Repairs costing <$50,000 | Immediate (<5 minutes) | High | Operator to investigate higher than design throughput to UFG Mill 2 | 0