## Revisions
REVISION HISTORY
KCGM GROWTH PROJECT
2000-F30-LST-PR-10101
NORTHERN STAR RESOURCES LIMITED
Revision
Date
A - Issued for Internal Review
- Vendor data TBC highlighted or red text
2024-11-06
B - Issued for Client Review
- Vendor data TBC highlighted or red text
2025-03-17
0 - Issued for Design
- Vendor data TBC highlighted or red text
2025-06-03
Document Changes
- Updated with client comments, instrument configuration and
control system logic changes
PROCESS CONTROL TABLES - CONCENTRATE PRE-LEACH THICKENING, CIL2/3 & TAILS
(STAGE 2 - AREA F30)

## 1. Analogue Input
KCGM GROWTH PROJECT
ANALOGUE INPUT
[6 empty] | Range |  |  | Process Switchpoints |  |  |  | Alarms
Tag Source | Tag Name | P&ID | Description | Abbreviated Description (Faceplate) | Trend (sec) | Min | Max | Unit | P_LL |  | P_HH |  | A_LL | A_LL Delay (sec) | A_Lo | A_Lo Delay (sec) | A_Hi | A_Hi Delay (sec) | A_HH | A_HH Delay (sec) | Alarm Masking Conditions | Comments | Rev
F30CALC10002 | WI30411 | 2000-F30-PID-PR-10004 | F30TH31 Conc Pre-Leach Thickener Underflow Dry Tonnes | F30TH31 UF Dry Tonnes | 1 | 0 | 120 | t/h (dry) | [14 empty] | 0
SS DUAL LIT30492A AND LIT30492B | LI30492 | 2000-F30-PID-PR-10005 | F30TK32F Tank Level | F30TK32F Level | 1 | 0 | 100 | % | [13 empty] | Set up as SS-DUAL with LIT30492A and LIT30492B Deviation (DL) = 10% (TBC during commissioning) Set up to 'Maintain PV Value' on deviation and alarm | 0
SS DUAL LIT30490A AND LIT30490B | LI30490 | 2000-F30-PID-PR-10005 | F30TK32E Tank Level | F30TK32E Level | 1 | 0 | 100 | % | [13 empty] | Set up as SS-DUAL with LIT30490A and LIT30490B Deviation (DL) = 10% (TBC during commissioning) Set up to 'Maintain PV Value' on deviation and alarm | 0
DIT30482 | DI30482 | 2000-F30-PID-PR-10006 | F30-PP-426/427 Concentrate Leach Transfer Pumps Discharge Density Indicating Transmitter | F30PP426/7 Disch Density | 1 | 0 | 1.78 | t/m3 | [13 empty] | Do not show in DCS graphic. To show %w/w solids calculated output only. | 0
F30CALC10004 | DNI30482 | 2000-F30-PID-PR-10006 | F30-PP-426/427 Concentrate Leach Transfer Pumps Discharge Density Indicating Transmitter | F30PP426/7 Disch Density | 1 | 0 | 55 | % Solids | [14 empty] | 0
PIT30556 | PI30556 | 2000-F30-PID-PR-10007 | F30TK32APP01 Disch Press before injectors | F30TK32APP01 P Pre Inj | 1 | 0 | 550 | kPa |  |  |  |  | 100 | 5 | 300 | 5 | 500 | 5 | 550 | 5 | 0 T UNNING Enable 10s delay for pump start-up |  | 0
PIT30561 | PI30561 | 2000-F30-PID-PR-10007 | F30TK32APP01 Disch Press after injectors | F30TK32APP01 P Post Inj | 1 | 0 | 550 | kPa |  |  |  |  | 100 | 5 | 300 | 5 | 500 | 5 | 550 | 5 | 0 T UNNING Enable 10s delay for pump start-up |  | 0
PIT30558 | PI30558 | 2000-F30-PID-PR-10007 | Oxygen Press to 30TK32APP01 Injector 1 | 30TK32A O2 Injector 1 | 1 | 0 | 700 | kPa | [6 empty] | 400 | 5 | 720 | 5 |  |  |  |  | 0
PIT30560 | PI30560 | 2000-F30-PID-PR-10007 | Oxygen Press to 30TK32APP01 Injector 2 | 30TK32A O2 Injector 2 | 1 | 0 | 700 | kPa | [6 empty] | 400 | 5 | 720 | 5 |  |  |  |  | 0
PIT30571 | PI30571 | 2000-F30-PID-PR-10007 | F30TK32BPP01 Disch Press before injectors | F30TK32BPP01 P Pre Inj | 1 | 0 | 550 | kPa |  |  |  |  | 100 | 5 | 300 | 5 | 500 | 5 | 550 | 5 | 0 T UNNING Enable 10s delay for pump start-up |  | 0
PIT30576 | PI30576 | 2000-F30-PID-PR-10007 | F30TK32BPP01 Disch Press after injectors | F30TK32BPP01 P Post Inj | 1 | 0 | 550 | kPa |  |  |  |  | 100 | 5 | 300 | 5 | 500 | 5 | 550 | 5 | 0 T UNNING Enable 10s delay for pump start-up |  | 0
PIT30573 | PI30573 | 2000-F30-PID-PR-10007 | Oxygen Press to 30TK32BPP01 Injector 1 | 30TK32B O2 Injector 1 | 1 | 0 | 700 | kPa | [6 empty] | 400 | 5 | 720 | 5 |  |  |  |  | 0
PIT30575 | PI30575 | 2000-F30-PID-PR-10007 | Oxygen Press to 30TK32BPP01 Injector 2 | 30TK32B O2 Injector 2 | 1 | 0 | 700 | kPa | [6 empty] | 400 | 5 | 720 | 5 |  |  |  |  | 0
FIT30580 | FI30580 | 2000-F30-PID-PR-10013 | Oxygen Pressure to CIL2 Lances | F30TK32 O2 Lances | 1 | 0 | 1100 | m3/h | [6 empty] | 600 | 5 | [6 empty] | 0
PIT30581 | PI30581 | 2000-F30-PID-PR-10013 | Oxygen Pressure to CIL2 Lances | F30TK32 O2 Lances | 1 | 0 | 1000 | kPa | [6 empty] | 500 | 5 | [6 empty] | 0
TE30563A | TI30563A | 2000-F30-PID-PR-10007 | F30TK32A-PP01 CIL2 Oxygen Injection Pump 1 Motor Phase U RTD | F30TK32APP01 PHASE U RTD | 1 | 0 | 200 | °C | [8 empty] | 140 | 3 | 180 | 3 |  |  | 0
TE30563B | TI30563B | 2000-F30-PID-PR-10007 | F30TK32A-PP01 CIL2 Oxygen Injection Pump 1 Motor Phase V RTD | F30TK32APP01 PHASE V RTD | 1 | 0 | 200 | °C | [8 empty] | 140 | 3 | 180 | 3 |  |  | 0
TE30563C | TI30563C | 2000-F30-PID-PR-10007 | F30TK32A-PP01 CIL2 Oxygen Injection Pump 1 Motor Phase W RTD | F30TK32APP01 PHASE W RTD | 1 | 0 | 200 | °C | [8 empty] | 140 | 3 | 180 | 3 |  |  | 0
TE30563D | TI30563D | 2000-F30-PID-PR-10007 | F30TK32A-PP01 CIL2 Oxygen Injection Pump 1 Motor DE Bearing RTD | F30TK32APP01 DE BEAR RTD | 1 | 0 | 200 | °C | [8 empty] | 95 | 5 | 105 | 5 |  |  | 0
TE30563E | TI30563E | 2000-F30-PID-PR-10007 | F30TK32A-PP01 CIL2 Oxygen Injection Pump 1 Motor NDE Bearing RTD | 30TK32APP01 NDE BEAR RTD | 1 | 0 | 200 | °C | [8 empty] | 95 | 5 | 105 | 5 |  |  | 0
TE30578A | TI30578A | 2000-F30-PID-PR-10007 | F30TK32B-PP01 CIL2 Oxygen Injection Pump 2 Motor Phase U RTD | F30TK32BPP01 PHASE U RTD | 1 | 0 | 200 | °C | [8 empty] | 140 | 3 | 180 | 3 |  |  | 0
TE30578B | TI30578B | 2000-F30-PID-PR-10007 | F30TK32B-PP01 CIL2 Oxygen Injection Pump 2 Motor Phase V RTD | F30TK32BPP01 PHASE V RTD | 1 | 0 | 200 | °C | [8 empty] | 140 | 3 | 180 | 3 |  |  | 0
TE30578C | TI30578C | 2000-F30-PID-PR-10007 | F30TK32B-PP01 CIL2 Oxygen Injection Pump 2 Motor Phase W RTD | F30TK32BPP01 PHASE W RTD | 1 | 0 | 200 | °C | [8 empty] | 140 | 3 | 180 | 3 |  |  | 0
TE30578D | TI30578D | 2000-F30-PID-PR-10007 | F30TK32B-PP01 CIL2 Oxygen Injection Pump 2 Motor DE Bearing RTD | F30TK32BPP01 DE BEAR RTD | 1 | 0 | 200 | °C | [8 empty] | 95 | 5 | 105 | 5 |  |  | 0
TE30578E | TI30578E | 2000-F30-PID-PR-10007 | F30TK32B-PP01 CIL2 Oxygen Injection Pump 2 Motor NDE Bearing RTD | 30TK32BPP01 NDE BEAR RTD | 1 | 0 | 200 | °C | [8 empty] | 95 | 5 | 105 | 5 |  |  | 0
AIT30593A | AI30593A | 2000-F30-PID-PR-10005 | F30TK32C CIL2 Tank C Dissolved Oxygen Transmitter | F30TK32C DO | 1 | 0 | 25 | ppm | [6 empty] | 7 | 5 | [6 empty] | 0
AIT30593B | AI30593B | 2000-F30-PID-PR-10005 | F30TK32D CIL2 Tank D Dissolved Oxygen Transmitter | F30TK32D DO | 1 | 0 | 25 | ppm | [6 empty] | 7 | 5 | [6 empty] | 0
AIT30594A | AI30594A | 2000-F30-PID-PR-10005 | F30TK32E CIL2 Tank E Dissolved Oxygen Transmitter | F30TK32E DO | 1 | 0 | 25 | ppm | [6 empty] | 7 | 5 | [6 empty] | 0
AIT30594B | AI30594B | 2000-F30-PID-PR-10005 | F30TK32F CIL2 Tank F Dissolved Oxygen Transmitter | F30TK32F DO | 1 | 0 | 25 | ppm | [6 empty] | 7 | 5 | [6 empty] | 0
AIT30595A | AI30595A | 2000-F30-PID-PR-10016 | F30CA422 CIL2 Tank C Analyser 2 Cyanide Stream 1 | F30CA422 NaCN Stream 1 | 1 | 0 | 2750 | ppm | [13 empty] | Repurpose existing CIL1/CIL3 TAC1000 cyanide analyser. | 0
AIT30595B | AI30595B | 2000-F30-PID-PR-10016 | F30CA422 CIL2 Tank D Analyser 2 Cyanide Stream 2 | F30CA422 NaCN Stream 2 | 1 | 0 | 5250 | ppm | [13 empty] | Repurpose existing CIL1/CIL3 TAC1000 cyanide analyser. | 0
AIT30596A | AI30596A | 2000-F30-PID-PR-10016 | F30CA423 CIL2 Tank E Analyser 2 Cyanide Stream 1 | F30CA423 NaCN Stream 1 | 1 | 0 | 7000 | ppm | [13 empty] | Repurpose existing CIL1/CIL3 TAC1000 cyanide analyser. | 0
AIT30596B | AI30596B | 2000-F30-PID-PR-10016 | F30CA423 CIL3 Tank F Analyser 2 Cyanide Stream 2 | F30CA423 NaCN Stream 2 | 1 | 0 | 7000 | ppm | [13 empty] | Repurpose existing CIL1/CIL3 TAC1000 cyanide analyser. | 0
AIT30394C | AI30394C | 2000-F30-PID-PR-10011 | F30CA424 CIL3 Cyanide Analyser 1 | F30CA423 Free NaCN | 1 | 0 | 1000 | ppm | [13 empty] | Repurpose existing Cynoprobe Cyanide Analyser | 0
AIT30394D | AI30394D | 2000-F30-PID-PR-10011 | F30CA424 CIL3 Cyanide Analyser 1 | F30CA423 WAD NaCN | 1 | 0 | 1000 | ppm | [13 empty] | Repurpose existing Cynoprobe Cyanide Analyser | 0
AIT30427 | AI30427 | 2000-F30-PID-PR-10011 | F30AN410 CIL3 Carbon Detection Analyser 1 | F30AN410 Carb Analyser 1 | 1 | 0 | 20 | g/L | [14 empty] | 0
AIT30430 | AI30430 | 2000-F30-PID-PR-10011 | F30AN408 CIL3 Carbon Detection Analyser 2 | F30AN408 Carb Analyser 2 | 1 | 0 | 20 | g/L | [8 empty] | 0.2 | 5 | 2 | 5 |  | Alarms to be determined during commissioning | 0
AIT30485 | AI30485 | 2000-F30-PID-PR-10020 | F30HP454 Cyanide Gas Monitor 1 Analyser Transmitter | F30HP454 HCN Monitor 1 | 1 | 0 | 30 | ppm | [13 empty] | Alarms via ASHH30485 | 0
LIT30592 | LI30592 | 2000-F30-PID-PR-10020 | F30PS496 Acid Effluent And Fine Carbon Area Sump Pump | F30PS496 Sump Level | 1 | 0 | 100 | % | 10 | 5 | [6 empty] | 90 | 5 |  |  |  |  | 0
PIT65403 | PI65403 | 2000-F30-PID-PR-10017 | Cyanide Water Pressure to CIL 3 Loaded Carbon Transfer Pump | F65PP481 Water Pressure | 1 | 0 | 800 | kPa | [6 empty] | TBC | 5 | TBC | 5 |  |  | XV654A 0_6L iso : Closed | Alarm setpoints to be confirmed during commissioning. | 0
FIT65711 | FI65711 | 2000-F30-PID-PR-10017 | Hydrochloric Acid Flow Rate to Acid Column 1 | F65PR61 Acid Flow | 1 | 0 | 40 | m3/h | [14 empty] | 0
FIT65450 | FI65450 | 2000-F30-PID-PR-10017 | Hydrochloric Acid Flow Rate to Acid Column 2 | F65PR62 Acid Flow | 1 | 0 | 40 | m3/h | [14 empty] | 0
LIT65414 | LI65414 | 2000-F30-PID-PR-10017 | F65HP461 CIL3 Loaded Carbon Transfer Hopper Level Transmitter | F65HP461 Level | 1 | 0 | 100 | % |  |  | 92 | 5 |  |  |  |  | 95 | 5 | 98 | 5 |  | Ensure LSH65401 set to same level as LI65414 A_HH | C
FIT30498 | FI30498 | 2000-F30-PID-PR-10003 | F30TH31 Conc Pre-Leach Thickener Flocculant Dilution Water | F30TH31 Dilution Water | 1 | 0 | 20 | m3/h | [14 empty] | C

## 2. Analogue Output
KCGM GROWTH PROJECT
ANALOGUE OUTPUT
Range
Tag Source | Tag Name | P&ID | Description | Abbreviated Description (Faceplate) | Trend (sec) | Min | Max | Unit | Comments | Rev
DY30430 |  | 2000-F30-PID-PR-10011 | F30-AN-408 CIL3 Carbon Detection Analyser 2 Density Reference | F30-AN-408 DENSITY REF | [5 empty] | C
DY30427 |  | 2000-F30-PID-PR-10011 | F30-AN-410 CIL3 Carbon Detection Analyser 1 Density Reference | F30-AN-410 DENSITY REF | [5 empty] | C

## 3. Digital Input
KCGM GROWTH PROJECT
DIGITAL INPUT
DIGITAL INSTRUMENTS (DI)
Tag Source | Tag Name | P&ID | Description | Abbreviated Description (Faceplate) | State 0 | State 1 | Alarm State | Source | Alarm Delay (secs) | Alarm Masking Conditions | Comments | Rev
FSL30404 | FAL30404 | 2000-F24-PID-PR-10035 | F30-PP-415 Concentrate Pre-Leach Thickener Underflow Pump 1 Gland Water Flow Switch Low | F30PP415 Gland Flow Low | Alarm | Normal | Alarm | Hardwired to DCS | 10 | Enable 10 second delay on start-up to allow flow from HP Gland Seal Water Pump. |  | 0
FSL30409 | FAL30409 | 2000-F24-PID-PR-10035 | F30-PP-416 Concentrate Pre-Leach Thickener Underflow Pump 2 Gland Water Flow Switch Low | F30PP416 Gland Flow Low | Alarm | Normal | Alarm | Hardwired to DCS | 10 | Enable 10 second delay on start-up to allow flow from HP Gland Seal Water Pump. |  | 0
FSL30435 | FAL30435 | 2000-F24-PID-PR-10035 | F30-PP-426 Concentrate Leach Transfer Pump 1 Gland Water Flow Switch Low | F30PP426 Gland Flow Low | Alarm | Normal | Alarm | Hardwired to DCS | 10 | Enable 10 second delay on start-up to allow flow from HP Gland Seal Water Pump. |  | 0
FSL30441 | FAL30441 | 2000-F24-PID-PR-10035 | F30-PP-427 Concentrate Leach Transfer Pump 2 Gland Water Flow Switch Low | F30PP427 Gland Flow Low | Alarm | Normal | Alarm | Hardwired to DCS | 10 | Enable 10 second delay on start-up to allow flow from HP Gland Seal Water Pump. |  | 0
FSL30467 | FAL30467 | 2000-F24-PID-PR-10035 | F30PP428 Gland Low Flow Switch | F30PP428 Gland Flow Low | Alarm | Normal | Alarm | Hardwired to DCS | 10 | Enable 10 second delay on start-up to allow flow from HP Gland Seal Water Pump. |  | 0
FSL30473 | FAL30473 | 2000-F24-PID-PR-10035 | F30PP429 Gland Low Flow Switch | F30PP429 Gland Flow Low | Alarm | Normal | Alarm | Hardwired to DCS | 10 | Enable 10 second delay on start-up to allow flow from HP Gland Seal Water Pump. |  | 0
FSL30553 | FAL30553 | 2000-F24-PID-PR-10035 | F30TK32APP01 Gland Flow Low Switch | F30TK32APP01 Gland F Low | Alarm | Normal | Alarm | Hardwired to DCS | 10 | Enable 10 second delay on start-up to allow flow from HP Gland Seal Water Pump. |  | 0
FSL30568 | FAL30568 | 2000-F24-PID-PR-10035 | F30TK32BPP01 Gland Flow Low Switch | F30TK32BPP01 Gland F Low | Alarm | Normal | Alarm | Hardwired to DCS | 10 | Enable 10 second delay on start-up to allow flow from HP Gland Seal Water Pump. |  | 0
FSL65409 | FAL65409 | 2000-F24-PID-PR-10035 | F65-PP-481 CIL3 Loaded carbon Pump Gland Water Low Switch Flow | F65PP481 Gland Flow Low | Alarm | Normal | Alarm | Hardwired to DCS | 10 | Enable 10 second delay on start-up to allow flow from HP Gland Seal Water Pump. |  | 0
XS30427 | XA30427FAULT _ | 2000-F30-PID-PR-10019 | F30AN410 CIL3 Carbon Detection Analyser 1 System Fault | F30AN410 General Fault | Normal | Alarm | Alarm | Hardwired to DCS |  |  |  | 0
XS30430 | XA30430FAULT _ | 2000-F30-PID-PR-10011 | F30AN408 CIL3 Carbon Detection Analyser 2 System Fault | F30AN408 General Fault | Normal | Alarm | Alarm | Hardwired to DCS |  |  |  | 0
ASHH30485 | AAHH30485 | 2000-F30-PID-PR-10011 | F30-HP-408 CIL3 Tails Hopper HCN Gas Monitor 1 Analyser Switch High High | F30HP408 HCN GAS 1 HH | Alarm | Normal | Alarm | Hardwired to DCS | 3 |  | Logic: Include 10 minutes off delay on ASHH30485 | 0
ZS30418A | ZI30418A | 2000-F30-PID-PR-10004 | F30-SA-442 CIL2 Feed Secondary Sampler Cutter Position Switch 1 | F30SA442 Cutter Pos 1 | Inactive | Active |  | Hardwired to DCS |  |  |  | B
ZS30418B | ZI30418B | 2000-F30-PID-PR-10004 | F30-SA-442 CIL2 Feed Secondary Sampler Cutter Position Switch 2 | F30SA442 Cutter Pos 2 | Inactive | Active |  | Hardwired to DCS |  |  |  | B
ZS30461A | ZI30461A | 2000-F30-PID-PR-10011 | F30-SA-443 CIL3 Tails Primary Sampler Cutter Position Switch 1 | F30SA443 CIL3Tails ParkA | Inactive | Active |  | Hardwired to DCS |  |  |  | A
ZS30461B | ZI30461B | 2000-F30-PID-PR-10011 | F30-SA-443 CIL3 Tails Primary Sampler Cutter Position Switch 2 | F30SA443 CIL3Tails ParkB | Inactive | Active |  | Hardwired to DCS |  |  |  | A
ZS30480 | ZI30480 | 2000-F30-PID-PR-10011 | F30-SA-444 CIL3 Tails Secondary Sampler Cutter Position Switch | F30SA444 CIL3 Tails Park | Inactive | Active |  | Hardwired to DCS |  |  |  | A
LSH65401 | LAH65401 | 2000-F30-PID-PR-10017 | F65-HP-461 CIL3 Loaded carbon Transfer Hopper High Switch Level | F65HP461 H Switch Level | Alarm | Normal | Alarm | Hardwired to DCS | 3 |  | Ensure LSH65401 set to same level as LI65414 AHH _ | C
F30RIO402PS1 | F30RIO402PS1 _ | N/A | F30-RIO-402 PS1 24VDC HEALTHY | F30RIO402 PS1 24V OK | Alarm | Normal | Alarm | Hardwired to DCS | 0 |  |  | B
F30RIO402PS2 | F30RIO402PS2 _ | N/A | F30-RIO-402 PS2 24VDC HEALTHY | F30RIO402 PS2 24V OK | Alarm | Normal | Alarm | Hardwired to DCS | 0 |  |  | B
F30RIO403PS1 | F30RIO403PS1 _ | N/A | F30-RIO-403 PS1 24VDC HEALTHY | F30RIO403 PS1 24V OK | Alarm | Normal | Alarm | Hardwired to DCS | 0 |  |  | B
F30RIO403PS2 | F30RIO403PS2 _ | N/A | F30-RIO-403 PS2 24VDC HEALTHY | F30RIO403 PS2 24V OK | Alarm | Normal | Alarm | Hardwired to DCS | 0 |  |  | B
HS30591A | HS30591ASTT | 2000-F30-PID-PR-10020 | F30-PS-496 Acid Effluent and Fine Carbon Area Sump Pump LCS Start Pushbutton | F30-PS-496 START PB | Inactive | Active |  | Hardwired to DCS |  |  | If HS30591A = Active (rising edge): Open SV30590 Local push button | 0
HS30591B | HS30591BSTP | 2000-F30-PID-PR-10020 | F30-PS-496 Acid Effluent and Fine Carbon Area Sump Pump LCS Stop Pushbutton | F30-PS-496 STOP PB | Inactive | Active |  | Hardwired to DCS |  |  | If HS30591B = Active (rising edge): Close SV30590 Local push button | 0
XS65422A | YA65422 | N/A | F65-FIP-401 CIL3 Loaded Carbon Screen Fire Panel Alarm Contact | F65-FIP-401 ALARM | Alarm | Normal | Alarm | Hardwired to DCS | 0 |  |  | 0
XS65422B | XA65422A | N/A | F65-FIP-401 CIL3 Loaded Carbon Screen Fire Panel Isolated Contact | F65-FIP-401 ISOLATED | Inactive | Active |  | Hardwired to DCS | 0 |  |  | 0
XS65422C | XA65422B | N/A | F65-FIP-401 CIL3 Loaded Carbon Screen Fire Panel Fault Contact | F65-FIP-401 FAULT | Alarm | Normal | Alarm | Hardwired to DCS | 0 |  |  | 0
YY30485A | YA30485A | 2000-F30-PID-PR-10020 | HCN Gas Hi Lvl Sir Bcn 1 | OFF | ON | ON |  | 0 |  | Siren and Beacon If ASHH30485A = Inactive for 3 seconds: Activate YA30485A If ASHH30485A = Active for 10 minutes: Deactivate YA30485A | 0
YY30485B | YA30485B | 2000-F30-PID-PR-10020 | HCN Gas Hi Lvl Sir Bcn 2 | OFF | ON | ON |  | 0 |  | Siren and Beacon If ASHH30485B = Inactive for 3 seconds: Activate YA30485B If ASHH30485B = Active for 10 minutes: Deactivate YA30485B | 0
YY30485A | YA30485A | 2000-F30-PID-PR-10020 | Acid Wash Siren Bacon | Normal | Activated | Activated |  | 0 |  | Activate when KV65702 AND KV65802 OPEN in the existing sequence (F30-SEQ- 0013) Deactivate when KV65702 AND KV65802 CLOSE and reset | 0
YY30485B | YA30485B | 2000-F30-PID-PR-10020 | Acid Wash Siren Bacon | Normal | Activated | Activated |  | 0 |  | Activate when KV65702 AND KV65802 OPEN in the existing sequence (F30-SEQ- 0013) Deactivate when KV65702 AND KV65802 CLOSE and reset | 0

## 5. Totalisers
KCGM GROWTH PROJECT
TOTALISERS
Reset Period
Tag Source | Tag Name | Type | P&ID | Description | Abbreviated Description (Faceplate) | Units | Shift | Day | Cont | Comments | Rev
FI65711 | FQI65711 | FQI | 2000-F65-PID-PR-10001 | F65-PR-61 Acid Dosing Pumps Flow Indicating Transmitter | F65PR61 Acid Dosing | m3 | X | X | X |  | 0
FI65450 | FQI65450 | FQI | 2000-F65-PID-PR-10002 | F65-PR-62 Acid Dosing Pumps Flow Indicating Transmitter | F65PR62 Acid Dosing | m3 | X | X | X |  | 0

## 6. OnOff Valves
KCGM GROWTH PROJECT
ONOFF VALVES
Permissives and Trips
Tag Name | P&ID | Abbreviated Description (Faceplate) | Valve Type | Fail Position | Manual | Auto | Open Condition (Auto Mode) | Close Condition (Auto Mode) | # | Condition | Description (if required) | Delay On | Delay Off | Open Permissive | Close Permissive | Open Interlock | Close Interlock | Bypass | Reset Required | Comments | Rev
FV30308A | 2000-F30-PID-PR-10003 | F30PP415 Suction Valve | existing | existing | X | X | F30-SEQ-0001 | F30-SEQ-0002 | CT1 | FV30308B Open | FV30308B Open | 3 |  |  |  |  | X | X |  | FV30608A is existing equipment. | A
FV30308B | 2000-F30-PID-PR-10003 | F30PP416 Suction Valve | existing | existing | X | X | F30-SEQ-0001 | F30-SEQ-0002 | CT1 | FV30308A Open | FV30308A Open | 3 |  |  |  |  | X | X |  | FV30608B is existing equipment. | A
XV30401 | 2000-F30-PID-PR-10004 | F30PP415 Suction Drain | Detail 4 | FO | X | X | F30-SEQ-0002 | F30-SEQ-0001 | CT1 | F30PP415 RUNNING | F30PP415 RUNNING | 3 |  |  |  |  | X | X |  |  | A
XV30402 | 2000-F30-PID-PR-10004 | F30PP415 Discharge Valve | Detail 3 | FL | X | X | F30-SEQ-0001 | F30-SEQ-0002 | CT1 | F30PP416 RUNNING | F30PP416 RUNNING | 3 |  |  |  |  | X | X |  |  | A
XV30406 | 2000-F30-PID-PR-10004 | F30PP416 Suction Drain | Detail 4 | FO | X | X | F30-SEQ-0002 | F30-SEQ-0001 | CT1 | F30PP416 RUNNING | F30PP416 RUNNING | 3 |  |  |  |  | X | X |  |  | A
XV30407 | 2000-F30-PID-PR-10004 | F30PP416 Discharge Valve | Detail 3 | FL | X | X | F30-SEQ-0001 | F30-SEQ-0002 | CT1 | F30PP415 RUNNING | F30PP415 RUNNING | 3 |  |  |  |  | X | X |  |  | A
XV30413 | 2000-F30-PID-PR-10004 | F30PP415/16 Recirc Valve | Detail 3 | FL | X | X | F30-SEQ-0001 | F30-SEQ-0001 | [12 empty] | 0
XV30414 | 2000-F30-PID-PR-10004 | F30PP415/16 Fwd Valve | Detail 3 | FL | X | X | F30-SEQ-0001 | F30-SEQ-0001 | [12 empty] | 0
XV30416 | 2000-F30-PID-PR-10004 | F30PP415/416 Fwd Drain | Detail 4 | FO | X | X |  | F30-SEQ-0001 | [12 empty] | A
XV30415 | 2000-F30-PID-PR-10004 | F30PP417/18 Recirc Drain | Detail 4 | FO | X | X |  | F30-SEQ-0001 | [12 empty] | A
XV30428 | 2000-F30-PID-PR-10004 | F30PP415 Suction Flush | Detail 3 | FL | X | X | F30-SEQ-0002 | F30-SEQ-0002 | [12 empty] | 0
XV30429 | 2000-F30-PID-PR-10004 | F30PP416 Suction Flush | Detail 3 | FL | X | X | F30-SEQ-0002 | F30-SEQ-0002 | [12 empty] | 0
SV30403 | 2000-F24-PID-PR-10004 | F30PP415 Gland Supply | Detail 11 | FO | X | X | F30-SEQ-0001 OR F30-PP- 415 Start | F30-SEQ-0002 | OT1 | F30-PP-415 Running | F30-PP-415 Running | 3 |  |  |  | X |  | X |  |  | A
SV30408 | 2000-F24-PID-PR-10004 | F30PP416 Gland Supply | Detail 11 | FO | X | X | F30-SEQ-0001 OR F30-PP- 416 Start | F30-SEQ-0002 | OT1 | F30-PP-416 Running | F30-PP-416 Running | 3 |  |  |  | X |  | X |  |  | A
XV30419 | 2000-F30-PID-PR-10004 | F30SA441 Flush Water | Detail 7 | FC | X | X | F30-SEQ-0001 | F30-SEQ-0001 | [12 empty] | 0
XV30420 | 2000-F30-PID-PR-10004 | F30SA441 Disch Valve | Detail 7 | FC | X | X | F30-SEQ-0001 | F30-SEQ-0001 | [12 empty] | 0
XV30431 | 2000-F30-PID-PR-10006 | F30PP426 Suction Valve | Detail 4 | FL | X | X | F30-SEQ-0003 | F30-SEQ-0004 | CT1 | XV30437 OPEN | XV30437 Open | 3 |  |  |  |  | X | X |  |  | A
XV30432 | 2000-F30-PID-PR-10006 | F30PP426 Suction Drain | Detail 4 | FO | X | X | F30-SEQ-0004 | F30-SEQ-0003 | CT1 | F30PP426 RUNNING | F30PP426 RUNNING | 3 |  |  |  |  | X | X |  |  | A
XV30433 | 2000-F30-PID-PR-10006 | F30PP426 Discharge Valve | Detail 3 | FL | X | X | F30-SEQ-0003 | F30-SEQ-0004 | CT1 | F30PP427 RUNNING | F30PP427 RUNNING | 3 |  |  |  |  | X | X |  |  | A
XV30437 | 2000-F30-PID-PR-10006 | F30PP427 Suction Valve | Detail 4 | FL | X | X | F30-SEQ-0003 | F30-SEQ-0004 | CT1 | XV30431 OPEN | XV30431 Open | 3 |  |  |  |  | X | X |  |  | A
XV30438 | 2000-F30-PID-PR-10006 | F30PP427 Suction Drain | Detail 4 | FO | X | X | F30-SEQ-0004 | F30-SEQ-0003 | CT1 | F30PP427 RUNNING | F30PP427 RUNNING | 3 |  |  |  |  | X | X |  |  | A
XV30439 | 2000-F30-PID-PR-10006 | F30PP427 Discharge Valve | Detail 3 | FL | X | X | F30-SEQ-0003 | F30-SEQ-0004 | CT1 | F30PP426 RUNNING | F30PP426 RUNNING | 3 |  |  |  |  | X | X |  |  | A
SV30434 | 2000-F24-PID-PR-10006 | F30PP426 Gland Supply | Detail 11 | FO | X | X | F30-SEQ-0003 OR F30-PP- 426 Start | F30-SEQ-0004 | OT1 | F30PP426 RUNNING | F30PP426 RUNNING | 3 |  |  |  | X |  | X |  |  | A
SV30440 | 2000-F24-PID-PR-10006 | F30PP427 Gland Supply | Detail 11 | FO | X | X | F30-SEQ-0003 OR F30-PP- 427 Start | F30-SEQ-0004 | OT1 | F30PP427 RUNNING | F30PP427 RUNNING | 3 |  |  |  | X |  | X |  |  | A
XV30489 | 2000-F30-PID-PR-10006 | F30PP426/427 Dis Valve | Detail 4 | FO | X | X | F30-SEQ-0004 | F30-SEQ-0003 | CT1 | F30PP426/427 RUNNING | F30PP426/427 RUNNING | 3 |  |  |  |  | X | X |  |  | B
XV30463 | 2000-F30-PID-PR-10011 | F30PP428 Suction Valve | Detail 3 | FL | X | X | F30-SEQ-0005 | F30-SEQ-0006 | CT1 | XV30469 OPEN | XV30469 Open | 3 |  |  |  |  | X | X |  |  | A
XV30464 | 2000-F30-PID-PR-10011 | F30PP428 Suction Drain | Detail 4 | FO | X | X | F30-SEQ-0006 | F30-SEQ-0005 | CT1 | F30PP428 RUNNING | F30PP428 RUNNING | 3 |  |  |  |  | X | X |  |  | A
XV30465 | 2000-F30-PID-PR-10011 | F30PP428 Discharge Valve | Detail 3 | FL | X | X | F30-SEQ-0005 | F30-SEQ-0006 | CT1 | F30PP429 RUNNING | F30PP429 RUNNING | 3 |  |  |  |  | X | X |  |  | A
XV30469 | 2000-F30-PID-PR-10011 | F30PP429 Suction Valve | Detail 3 | FL | X | X | F30-SEQ-0005 | F30-SEQ-0006 | CT1 | XV30463 OPEN | XV30463 Open | 3 |  |  |  |  | X | X |  |  | A
XV30470 | 2000-F30-PID-PR-10011 | F30PP429 Suction Drain | Detail 4 | FO | X | X | F30-SEQ-0006 | F30-SEQ-0005 | CT1 | F30PP429 RUNNING | F30PP429 RUNNING | 3 |  |  |  |  | X | X |  |  | A
XV30471 | 2000-F30-PID-PR-10011 | F30PP429 Discharge Valve | Detail 3 | FL | X | X | F30-SEQ-0005 | F30-SEQ-0006 | CT1 | F30PP428 RUNNING | F30PP428 RUNNING | 3 |  |  |  |  | X | X |  |  | A
SV30466 | 2000-F24-PID-PR-10011 | F30PP428 Gland Supply | Detail 11 | FO | X | X | F30-SEQ-0005 OR F30-PP- 428 Start | F30-SEQ-0006 | OT1 | F30PP428 RUNNING | F30PP428 RUNNING | 3 |  |  |  | X |  | X |  |  | A
SV30472 | 2000-F24-PID-PR-10011 | F30PP429 Gland Supply | Detail 11 | FO | X | X | F30-SEQ-0005 OR F30-PP- 429 Start | F30-SEQ-0006 | OT1 | F30PP429 RUNNING | F30PP429 RUNNING | 3 |  |  |  | X |  | X |  |  | A
XV30494 | 2000-F30-PID-PR-10020 | F30PP496 Suction Valve | Detail 3 | FL | X | X | F30-SEQ-0007 | F30-SEQ-0008 | CT1 | F30PP497 RUNNING | F30PP497 RUNNING | 3 |  |  |  |  | X | X |  |  | 0
XV30495 | 2000-F30-PID-PR-10020 | F30PP496 Suction Drain | Detail 4 | FO | X | X | F30-SEQ-0008 | F30-SEQ-0007 | CT1 | F30PP496 RUNNING | F30PP496 RUNNING | 3 |  |  |  |  | X | X |  |  | A
XV30496 | 2000-F30-PID-PR-10020 | F30PP496 Discharge Valve | Detail 3 | FL | X | X | F30-SEQ-0007 | F30-SEQ-0008 | CT1 | F30PP497 RUNNING | F30PP497 RUNNING | 3 |  |  |  |  | X | X |  |  | A
[9 empty] | CT2 | F30PP496 TRIP | F30PP496 TRIP | 4 |  |  |  |  | X | X |  |  | 0
XV30484 | 2000-F30-PID-PR-10020 | F30PP497 Suction Valve | Detail 3 | FL | X | X | F30-SEQ-0007 | F30-SEQ-0008 | CT1 | F30PP496 RUNNING | F30PP496 RUNNING | 3 |  |  |  |  | X | X |  |  | 0
XV30486 | 2000-F30-PID-PR-10020 | F30PP497 Suction Drain | Detail 4 | FO | X | X | F30-SEQ-0008 | F30-SEQ-0007 | CT1 | F30PP497 RUNNING | F30PP497 RUNNING | 3 |  |  |  |  | X | X |  |  | A
XV30487 | 2000-F30-PID-PR-10020 | F30PP497 Discharge Valve | Detail 3 | FL | X | X | F30-SEQ-0007 | F30-SEQ-0008 | CT1 | F30PP496 RUNNING | F30PP496 RUNNING | 3 |  |  |  |  | X | X |  |  | A
[9 empty] | CT2 | F30PP497 TRIP | F30PP497 TRIP | 3 |  |  |  |  | X | X |  |  | 0
SV30590 | 2000-F30-PID-PR-10020 | F30PS496 Air Supply | Detail 11 | FC | X | X | HS30591A Active | LI30592 < P LL OR _ HS30591B Active | [11 empty] | Opening this valve starts F30-PS-496 (air diaphragm pump) Additional logic: if SV30590 closed Force SV30590 to AUT if SV30590 open and manual for 10 seconds: Set SV30590 AUT | 0
XV30483 | 2000-F24-PID-PR-10011 | F30HP408 Water Addition | Detail 7 | FC | X |  |  |  | CT1 | LI30462 > HH | LI30462 > HH | 3 |  |  |  |  | X | X |  |  | 0
SV30460 | 2000-F30-PID-PR-10011 | F30SA443 Tails Pri | Vendor | FC | X | X | VENDOR SEQUENCE | VENDOR SEQUENCE | CT1 | [10 empty] | Single digital output solenoid. | A
SV30479 | 2000-F30-PID-PR-10011 | F30SA443 Tails Sec | Vendor | FC | X | X | VENDOR SEQUENCE | VENDOR SEQUENCE | CT1 | [10 empty] | Single digital output solenoid. | A
SV30417 | 2000-F30-PID-PR-10004 | F30SA442 Feed Sec | Vendor | FC | X | X | VENDOR SEQUENCE | VENDOR SEQUENCE | CT1 | [10 empty] | Single digital output solenoid. | A
XV30550 | 2000-F30-PID-PR-10007 | F30TK32APP01 Suct Valve | Detail 4 | FC | X | [15 empty] | 0
XV30555 | 2000-F30-PID-PR-10007 | F30TK32APP01 Disch Drain | Detail 4 | FO | X | [15 empty] | 0
XV30562 | 2000-F30-PID-PR-10007 | F30TK32APP01 Disch Valve | Detail 4 | FC | X | [15 empty] | 0
XV30565 | 2000-F30-PID-PR-10007 | F30TK32BPP01 Suct Valve | Detail 4 | FC | X | [15 empty] | 0
XV30570 | 2000-F30-PID-PR-10007 | F30TK32BPP01 Disch Drain | Detail 4 | FO | X | [15 empty] | 0
XV30577 | 2000-F30-PID-PR-10007 | F30TK32BPP01 Disch Valve | Detail 4 | FC | X | [15 empty] | 0
XV30491 | 2000-F30-PID-PR-10011 | F30SC412 Water Spray | Detail 7 | FC | X | [15 empty] | A
SV30567 | 2000-F30-PID-PR-10007 | F30TK32APP01 Gland Sup | Detail 11 | FO | X | X | F30-TK32A-PP01 Start |  | OT1 | F30TK32A001 RUNNING | F30TK32A001 RUNNING | 3 |  |  |  | X |  | X |  |  | A
SV30552 | 2000-F30-PID-PR-10007 | F30TK32BPP01 Gland Sup | Detail 11 | FO | X | X | F30-TK32B-PP01 Start |  | OT1 | F30TK32BPP01 RUNNING | F30TK32BPP01 RUNNING | 3 |  |  |  | X |  | X |  |  | A
XV30481 | 2000-F30-PID-PR-10016 | F30DB31 Lime Addition | Detail 3 | FL | X | [14 empty] | Valve to replace the current, operating lime dosing valve, and will therefore control off existing lime dosing logic. | B
XV30597A | 2000-F30-PID-PR-10016 | F30 Lime Drain 1 | Detail 12 | FL | [15 empty] | Local operation in field only, with position feedback to DCS | 0
XV30597B | 2000-F30-PID-PR-10016 | F30 Lime Drain 2 | Detail 12 | FL | [15 empty] | Local operation in field only, with position feedback to DCS | 0
SV65408 | 2000-F30-PID-PR-10017 | F30PP481 Gland Supply | Detail 11 | FO | X | X | F30-SEQ-0010 OR F30-PP- 481 Start | F30-SEQ-0010 | [12 empty] | B
XV65445 | 2000-F30-PID-PR-10017 | F65SC471 Water Spray | Detail 9 | FL | X | X | F30-SEQ-0009 | F30-SEQ-0009 | [12 empty] | C
XV65406 | 2000-F30-PID-PR-10017 | F65PP481 Cyanide Water | Detail 7 | FO | X | X | F30-SEQ-0009 F30-SEQ-0010 | F30-SEQ-0009 F30-SEQ-0010 | [12 empty] | 0
XV65407 | 2000-F30-PID-PR-10017 | F65HP461 Disch Hopper | Detail 4 | FC | X | X | F30-SEQ-0009 F30-SEQ-0010 | F30-SEQ-0009 F30-SEQ-0010 | CT1 | F65PP481 Not Running | [6 empty] | X | X |  |  | 0
XV65405 | 2000-F30-PID-PR-10017 | F65PP481 Suction Drain | Detail 3 | FL | X | X | F30-SEQ-0010 | F30-SEQ-0010 | [12 empty] | 0
XV65411 | 2000-F30-PID-PR-10017 | F65PP481 Disch to 65SC61 | Detail 3 | FL | X | X | F30-SEQ-0010 | F30-SEQ-0010 | [12 empty] | 0
XV65412 | 2000-F30-PID-PR-10017 | F65PP481 Disch to 65SC62 | Detail 3 | FL | X | X | F30-SEQ-0010 | F30-SEQ-0010 | [12 empty] | 0
XV65416 | 2000-F30-PID-PR-10017 | F65HP461 Cyanide Water | Detail 9 | FL | X | X | F30-SEQ-0010 | F30-SEQ-0010 | [12 empty] | 0

## 7. Control Valves
KCGM GROWTH PROJECT
CONTROL VALVES
Permissive and Trips
Tag Name | P&ID | Abbreviated Description (Faceplate) | Valve Type | Fail Position | Manual | Auto | Open Condition (Auto Mode) | Close Condition (Auto Mode) | # | Condition | Description (if required) | Delay On | Delay Off | Open Permissive | Close Permissive | Open | Close | Bypass | Reset Required | Comments | Rev
FCV30421 | 2000-F30-PID-PR-10016 | F30DB31 NaCN Addition | Detail 1 | FC | x | x |  |  | CT1 | AI30393A < ALL OR _ AI30393C < ALL _ (Existing equipment) |  | 300 |  |  |  |  | X | X |  | Refer to PID Controller FIC30421 | 0
FCV30422 | 2000-F30-PID-PR-10016 | F30TK32B NaCN Addition | Detail 1 | FC | x | x |  |  | CT1 | AI30393A < ALL OR _ AI30393C < ALL _ (Existing equipment) |  | 300 |  |  |  |  | X | X |  | Refer to PID Controller FIC30422 | 0
FCV30423 | 2000-F30-PID-PR-10016 | F30TK32C NaCN Addition | Detail 1 | FC | x | x |  |  | CT1 | AI30393A < ALL OR _ AI30393C < ALL _ (Existing equipment) |  | 300 |  |  |  |  | X | X |  | Refer to PID Controller FIC30423 | 0
FCV30424 | 2000-F30-PID-PR-10016 | F30TK32D NaCN Addition | Detail 1 | FC | x | x |  |  | CT1 | AI30393A < ALL OR _ AI30393C < ALL _ (Existing equipment) |  | 300 |  |  |  |  | X | X |  | Refer to PID Controller FIC30424 | 0
FCV30425 | 2000-F30-PID-PR-10016 | F30TK32E NaCN Addition | Detail 1 | FC | x | x |  |  | CT1 | AI30393A < ALL OR _ AI30393C < ALL _ (Existing equipment) |  | 300 |  |  |  |  | X | X |  | Refer to PID Controller FIC30425 | 0
FCV30426 | 2000-F30-PID-PR-10016 | F30TK32F NaCN Addition | Detail 1 | FC | x | x |  |  | CT1 | AI30393A < ALL OR _ AI30393C < ALL _ (Existing equipment) |  | 300 |  |  |  |  | X | X |  | Refer to PID Controller FIC30426 | 0
FCV65413 | 2000-F30-PID-PR-10017 | F30PP481 Suction Water | Detail 1 | FL | x | x | [14 empty] | 0
FCV30557 | 2000-F30-PID-PR-10007 | F30TK32APP01 O2 Inject 1 | Detail 1 | FC | x | x |  |  | CT1 | F30-TK32A-PP01 is NOT RUNNING | [6 empty] | X |  |  | No bypass option allowed for this interlock, as per HAZOP item F21-01.1.11 | 0
FCV30559 | 2000-F30-PID-PR-10007 | F30TK32APP01 O2 Inject 2 | Detail 1 | FC | x | x |  |  | CT1 | F30-TK32A-PP01 is NOT RUNNING | [6 empty] | X |  |  | No bypass option allowed for this interlock, as per HAZOP item F21-01.1.11 | 0
FCV30572 | 2000-F30-PID-PR-10007 | F30TK32BPP01 O2 Inject 1 | Detail 1 | FC | x | x |  |  | CT1 | F30-TK32B-PP01 is NOT RUNNING | [6 empty] | X |  |  | No bypass option allowed for this interlock, as per HAZOP item F21-01.1.11 | 0
FCV30574 | 2000-F30-PID-PR-10007 | F30TK32BPP01 O2 Inject 2 | Detail 1 | FC | x | x |  |  | CT1 | F30-TK32B-PP01 is NOT RUNNING | [6 empty] | X |  |  | No bypass option allowed for this interlock, as per HAZOP item F21-01.1.11 | 0

## 8. PID Cont
KCGM GROWTH PROJECT
PID CONT
[5 empty] | Modes |  |  |  | Setpoint |  |  | Range |  |  | Process Switchpoints |  |  |  | Alarms | [8 empty] | Controlled/Manipulated Variable | [10 empty] | Comment | Rev
Tag Source | Tag Name | P&ID | Abbreviated Description (Faceplate) | Normal Operating Mode | Manual | Auto | Cascade | Process Value Tag | Min | Max | Unit | Min | Max | Unit | P_LL |  |  | P_HH | A_LL | A_LL Delay (sec) | A_Lo | A_Lo Delay (sec) | A_Hi | A_Hi Delay (sec) | A_HH | A_HH Delay (sec) | Alarm Masking Conditions | Range Min | Range Max | Lower Limit | Upper Limit | Unit | Destination Description | Destination (Output) Tag | Direct / Reverse Acting | P | I | D
LT30306 | LIC30306A | 2000-F30-PID-PR-10003 | F30TH31 Bed Level | Auto | X | X |  | LT30306 | 0 | 100 | % | 0 | 100 | % |  |  |  |  | 15 | 5 | 25 | 5 | 75 | 5 | 90 | 5 |  | 0 | Use existing | 0 | 5 | m3/h | Flowrate Setpoint to FIC30316 via HS30316A | FIC30316 | Direct | TBC | TBC | TBC | Repurposed thickener. LT30306 is an existing instrument/equipment. LI30306A alarm setpoints to be confirmed during commissioning. Soft Tag from existing Mud Diver | A
FIT30497 | FIC30497 | 2000-F30-PID-PR-10003 | F30TH31 Floc Dose | Cascade | X | X | X | FIT30497 | 0 | 5 | m3/h | 0 | 10 | m3/h | [6 empty] | TBC | 5 | TBC | 5 |  |  | Enable 10s delay for pump start-up | 0 | 100 | 40 | 100 | % VSD Speed | Concentrate Pre-Leach Thickener Flocculant Dosing Pump VSD / Thickeners Standby Flocculant Dosing Pump VSD via HS30497B | F72-PP-693/696 VSD | Reverse | TBC | TBC | TBC | FIT30497 replaces the existing instrument FIT30316. New FIC30497 alarm setpoints to be confirmed during commissioning. Alarm enabled delay of 10 seconds (to be confirmed during commissioning) on FIC30497 for F72-PP-693/696 start-up. | 0
PT30307 | PIC30307 | 2000-F30-PID-PR-10003 | F30TH31 Bed Pressure | Cascade | X | X | X | PT30307 | 0 | TBC | kPa | 0 | TBC | kPa |  |  |  |  | 15 | 5 | 30 | 5 | 90 | 5 | 95 | 5 |  | 0 | 100 | 40 | 150 | m3/h | FIC30412 | F30-PP-415/416 VSD | Direct | TBC | TBC | TBC | Repurposed thickener. PT30307 is an existing instrument and will therefore have the range and setpoint range as currently implemented in operation. Thickener pump speed can only be controlled by one PID controller at a time (refer to HS30307). | A
F30CALC10001 | DNIC30411 | 2000-F30-PID-PR-10004 | F30TH31 UF Density | Cascade | X | X | X | F30CALC10001 | 50 | 60 | % w/w | 0 | 100 | % w/w | [6 empty] | 48 | 5 | 65 | 5 | 67 | 5 | F30-PP-415/4A 1_6L io s: Not Running Enable 10s delay for pump start-up | 0 | 100 | 40 | 150 | m3/h | FIC30412 | FIC30412 | Direct | TBC | TBC | TBC |  | 0
FIT30412 | FIC30412 | 2000-F30-PID-PR-10004 | F30PP415/416 Flowrate | Auto | X | X | X | FIT30412 | 40 | 150 | m3/h | 0 | 200 | m3/h |  |  |  |  | 40 | 5 | 55 | 5 | 115 | 5 | 130 | 5 | F30-PP-4A 1_5L /4L & iA _NL oo : 1 6 s t Running Enable 10s delay for pump start-up | 0 | 100 | 40 | 100 | % VSD Speed | F30-PP-415/416 VSD | F30-PP-415/416 VSD | Reverse | TBC | TBC | TBC |  | 0
LIT30462 | LIC30462 | 2000-F30-PID-PR-10011 | F30HP408 Hopper Lvl | Auto | X | X |  | LIT30462 | 0 | 100 | % | 0 | 100 | % |  |  |  |  | 15 | 5 | 25 | 5 | 75 | 5 | 90 | 5 |  | 0 | 100 | 25 | 75 | % VSD Speed | F30-PP-428/429 VSD CIL 3 Tails Pumps | F30-PP-428/429 VSD | Direct | TBC | TBC | TBC | Enable 10 seconds alarm delay for pump start | 0
LIT30493 | LIC30493 | 2000-F30-PID-PR-10020 | F30HP454 Hopper Lvl | Auto | X | X |  | LIT30493 | 0 | 100 | % | 0 | 100 | % |  | 75 | 20 |  | 16 | 5 | 25 | 5 | 70 | 5 | 95 | 5 |  | 0 | 100 | 25 | 75 | % VSD Speed | F30-PP-496/497 VSD Acid Effluent And Fine Carbon Pumps | F30-PP-496/497 VSD | Direct | TBC | TBC | TBC | Enable 10 seconds alarm delay for pump start | 0
LIT30492 | LIC30492 | 2000-F30-PID-PR-10005 | F30TK32F Level | Cascade | X | X | X | LIT30492 | 70 | 85 | % | 0 | 100 | % |  |  |  |  | 0 | 5 | 10 | 5 | 90 | 5 | 98 | 5 |  | 0 | 100 | 50 | 180 | m3/h | Flowrate Setpoint to FIC30482 via HS30431A | FIC30482 | Direct | TBC | TBC | TBC | Refer to LI30492 in Analogue Input tab for SS-DUAL detail | 0
LIT30490 | LIC30490 | 2000-F30-PID-PR-10005 | F30TK32E Level | Cascade | X | X | X | LIT30490 | 70 | 85 | % | 0 | 100 | % |  |  |  |  | 0 | 5 | 10 | 5 | 90 | 5 | 98 | 5 |  | 0 | 100 | 50 | 180 | m3/h | Flowrate Setpoint to FIC30482 via HS30431B | FIC30482 | Direct | TBC | TBC | TBC | Refer to LI30490 in Analogue Input tab for SS-DUAL detail | 0
FIT30482 | FIC30482 | 2000-F30-PID-PR-10006 | F30PP426/7 Disch Flow | Cascade | X | X | X | FIT30482 | 50 | 180 | m3/h | 0 | 250 | m3/h |  |  |  |  | 50 | 5 | 70 | 5 | 145 | 5 | 160 | 5 | F30-PP-4A 2_6L /4L & iA _NL oo : 2 7 s t Running Enable 10s delay for pump start-up | 0 | 100 | 40 | 100 | % VSD Speed | F30-PP-426/427 VSD | F30-PP-426/427 VSD | Reverse | TBC | TBC | TBC |  | 0
FIT30559 | FIC30559 | 2000-F30-PID-PR-10007 | FCV30559 Flow Control | Auto | X | X |  | FIT30559 | 0 | 90 | m3/h | 0 | 100 | m3/h | [6 empty] | 50 | 5 | 95 | 5 |  |  | F30-TK32A-PA P0_1L o is: Not Running Enable 10s delay for pump start-up | 0 | 100 | 0 | 100 | % Open | Flow Control Valve (FCV30559) position | FCV30559 | Reverse | TBC | TBC | TBC | Series 150 Oxygen Injector has nominal flowrate of 75 m3/h. | 0
FIT30557 | FIC30557 | 2000-F30-PID-PR-10007 | FCV30557 Flow Control | Auto | X | X |  | FIT30557 | 0 | 90 | m3/h | 0 | 100 | m3/h | [6 empty] | 50 | 5 | 95 | 5 |  |  | F30-TK32A-PA P0_1L o is: Not Running Enable 10s delay for pump start-up | 0 | 100 | 0 | 100 | % Open | Flow Control Valve (FCV30557) position | FCV30557 | Reverse | TBC | TBC | TBC | Series 150 Oxygen Injector has nominal flowrate of 75 m3/h. | 0
FIT30574 | FIC30574 | 2000-F30-PID-PR-10007 | FCV30574 Flow Control | Auto | X | X |  | FIT30574 | 0 | 90 | m3/h | 0 | 100 | m3/h | [6 empty] | 50 | 5 | 95 | 5 |  |  | F30-TK32B-PA P0_1L o is: Not Running Enable 10s delay for pump start-up | 0 | 100 | 0 | 100 | % Open | Flow Control Valve (FCV30574) position | FCV30574 | Reverse | TBC | TBC | TBC | Series 150 Oxygen Injector has nominal flowrate of 75 m3/h. | 0
FIT30572 | FIC30572 | 2000-F30-PID-PR-10007 | FCV30572 Flow Control | Auto | X | X |  | FIT30572 | 0 | 90 | m3/h | 0 | 100 | m3/h | [6 empty] | 50 | 5 | 95 | 5 |  |  | F30-TK32B-PA P0_1L o is: Not Running Enable 10s delay for pump start-up | 0 | 100 | 0 | 100 | % Open | Flow Control Valve (FCV30572) position | FCV30572 | Reverse | TBC | TBC | TBC | Series 150 Oxygen Injector has nominal flowrate of 75 m3/h. | 0
FIT30584 | FIC30584 | 2000-F30-PID-PR-10007 | F30TK32APP01 Flow Cont | Auto | X | X |  | FIT30584 | 1000 | 1200 | m3/h | 0 | 1500 | m3/h |  |  |  |  | 800 | 5 | 900 | 5 |  |  |  |  | F30-TK32A-PP01 is Not Running Enable 10s delay for pump start-up | 0 | 100 | 0 | 100 | % VSD Speed | F30-TK-32A | F30-TK32A-PP01 VSD | Reverse | TBC | TBC | TBC |  | 0
FIT30585 | FIC30585 | 2000-F30-PID-PR-10007 | F30TK32BPP01 Flow Cont | Auto | X | X |  | FIT30585 | 1000 | 1200 | m3/h | 0 | 1500 | m3/h |  |  |  |  | 800 | 5 | 900 | 5 |  |  |  |  | F30-TK32B-PP01 is Not Running Enable 10s delay for pump start-up | 0 | 100 | 0 | 100 | % VSD Speed | F30-TK-32B | F30-TK32B-PP01 VSD | Reverse | TBC | TBC | TBC |  | 0
FIT30421 | FIC30421 | 2000-F30-PID-PR-10016 | F30DB31 Leach Dist | Cascade | X | X | X | FIT30421 | 0 | 30 | m3/h | 0 | 40 | m3/h | [6 empty] | 4 | 5 |  |  |  |  | F72PP675 AND F72PP676 is NOT RUNNING Enable 10s delay mask for pump start-up | 0 | 100 | 0 | 100 | % Open | FCV30421 Flow Control Valve | FCV30421 | Reverse | TBC | TBC | TBC | Cascade Set Value from F30CALC10003. Refer to Calculation Tab. | 0
FIT30422 | FIC30422 | 2000-F30-PID-PR-10016 | F30TK32 Leach Tank B | Auto | X | X |  | FIT30422 | 0 | 30 | m3/h | 0 | 40 | m3/h | [6 empty] | 1 | 5 |  |  |  |  | F72PP675 AND F72PP676 is NOT RUNNING Enable 10s delay mask for pump start-up | 0 | 100 | 0 | 100 | % Open | FCV30422 Flow Control Valve | FCV30422 | Reverse | TBC | TBC | TBC |  | 0
FIT30423 | FIC30423 | 2000-F30-PID-PR-10016 | F30TK32 Leach Tank C | Auto | X | X |  | FIT30423 | 0 | 30 | m3/h | 0 | 40 | m3/h | [6 empty] | 1 | 5 |  |  |  |  | F72PP675 AND F72PP676 is NOT RUNNING Enable 10s delay mask for pump start-up | 0 | 100 | 0 | 100 | % Open | FCV30423 Flow Control Valve | FCV30423 | Reverse | TBC | TBC | TBC |  | 0
FIT30424 | FIC30424 | 2000-F30-PID-PR-10016 | F30TK32 Leach Tank D | Auto | X | X |  | FIT30424 | 0 | 30 | m3/h | 0 | 40 | m3/h | [6 empty] | 1 | 5 |  |  |  |  | F72PP675 AND F72PP676 is NOT RUNNING Enable 10s delay mask for pump start-up | 0 | 100 | 0 | 100 | % Open | FCV30424 Flow Control Valve | FCV30424 | Reverse | TBC | TBC | TBC |  | 0
FIT30425 | FIC30425 | 2000-F30-PID-PR-10016 | F30TK32 Leach Tank E | Auto | X | X |  | FIT30425 | 0 | 30 | m3/h | 0 | 40 | m3/h | [6 empty] | 1 | 5 |  |  |  |  | F72PP675 AND F72PP676 is NOT RUNNING Enable 10s delay mask for pump start-up | 0 | 100 | 0 | 100 | % Open | FCV30425 Flow Control Valve | FCV30425 | Reverse | TBC | TBC | TBC |  | 0
FIT30426 | FIC30426 | 2000-F30-PID-PR-10016 | F30TK32 Leach Tank F | Auto | X | X |  | FIT30426 | 0 | 30 | m3/h | 0 | 40 | m3/h | [6 empty] | 1 | 5 |  |  |  |  | F72PP675 AND F72PP676 is NOT RUNNING Enable 10s delay mask for pump start-up | 0 | 100 | 0 | 100 | % Open | FCV30426 Flow Control Valve | FCV30426 | Reverse | TBC | TBC | TBC |  | 0
FIT65413 | FIC65413 | 2000-F30-PID-PR-10017 | F65HP461 Water Flow Rate | Auto | X | X |  | FIT65413 | 0 | 45 | m3/h | 0 | 70 | m3/h | [6 empty] | 10 | 5 | 50 | 5 |  |  | XV654A 06_ L iso C: losed | 0 | 100 | 0 | 100 | % Open | FCV65413 Flow Control Valve | FCV65413 | Reverse | TBC | TBC | TBC |  | 0

## 9. Drives
KCGM GROWTH PROJECT
DRIVES
Interlocks
Tag Name | P&ID | Name | Drive Type | Speed Min | Speed Max | Speed Units | SP Lower Limit | SP Upper Limit | Current Max (A) | Manual | Auto | Start Condition (Auto Mode) | Stop Condition (Auto Mode) | # | Description (Unhealthy Interlocks) | Delay On | Delay Off | Start Permissive | Process | Critical | Hardwired to Drive | Bypass | Reset Required | Comments | Rev
F30-PP-415 | 2000-F30-PID-PR-10004 | CONCENTRATE PRE-LEACH THICKENER U/F PUMP 1 | VSD | 0 | 100 | % | 40 | 100 | 53.3 | X | X
[12 empty] | F30-SEQ-0001 | F30-SEQ-0002 | 1 | F30-PP-415 Communications Failure | 0 |  |  |  | X |  |  |  |  | A
[14 empty] | 2 | F30-PP-415 Fail to Start / Stop | 0 |  |  |  | X |  |  |  |  | A
[14 empty] | 3 | F30-PP-415 Drive Fault | 0 |  |  |  | X |  |  |  |  | A
[14 empty] | 4 | F30-PP-415 E-Stop | 0 |  |  |  | X | X |  |  |  | A
[14 empty] | 5 | F30-PP-415 MCC Unhealthy | 0 |  |  |  | X |  |  |  |  | A
[14 empty] | 6 | F30-PP-415 Drive Out of Service | 0 |  |  |  | X |  |  |  |  | A
[14 empty] | 7 | F30-PP-415 Drive Ready | 0 |  |  |  | X |  |  |  |  | A
[14 empty] | 8 | SV30403 Auto OR Open | 3 |  | X |  |  |  | X |  | Gland Water Valve in auto or open | B
[14 empty] | 9 | FV30308A Closed | 3 |  |  | X |  |  | X |  | Pump suction valve should be open and can be bypassed when flushing water is applied to pump | A
[14 empty] | 10 | XV30401 Open | 3 |  |  | X |  |  | X |  | Pump suction drain valve should be closed and can be bypassed for unbogging | A
[14 empty] | 11 | XV30402 Closed | 3 |  |  | X |  |  | X |  | Pump discharge valve should be open but can be bypassed for unbogging | A
[13 empty] | Active, i.e. | 12 | XV30414 AND XV30413 Closed | 3 |  |  | X |  |  | X |  | Trip when both the forward and recirc valves (downstream) are closed | A
[13 empty] | FAL30404. | 13 | FSL30404 Inactive And F30-PP-415 Running | 10 |  |  | X |  |  |  |  | Stop pump if gland water low flow. | 0
[13 empty] | Typ all | 14 | FIC30412 < ALL and Pump F30-PP415/416 Running _ | 30 |  |  | X |  |  | X |  | Trip pump if discharge flowrate reaches the low low alarm setpoint and pump is running. Bypass if instrument faulty or for maintenance purposes. | B
[14 empty] | 15 | XV30407 Open | 10 |  |  | X |  |  | X |  | F30-PP-416 Dischage Valve should be closed | A
F30-PP-416 | 2000-F30-PID-PR-10004 | CONCENTRATE PRE-LEACH THICKENER U/F PUMP 2 | VSD | 0 | 100 | % | 40 | 100 | 53.3 | X | X
[12 empty] | F30-SEQ-0001 | F30-SEQ-0002 | 1 | F30-PP-416 Communications Failure | 0 |  |  |  | X |  |  |  |  | A
[14 empty] | 2 | F30-PP-416 Fail to Start / Stop | 0 |  |  |  | X |  |  |  |  | A
[14 empty] | 3 | F30-PP-416 Drive Fault | 0 |  |  |  | X |  |  |  |  | A
[14 empty] | 4 | F30-PP-416 E-Stop | 0 |  |  |  | X | X |  |  |  | A
[14 empty] | 5 | F30-PP-416 MCC Unhealthy | 0 |  |  |  | X |  |  |  |  | A
[14 empty] | 6 | F30-PP-416 Drive Out of Service | 0 |  |  |  | X |  |  |  |  | A
[14 empty] | 7 | F30-PP-416 Drive Ready | 0 |  |  |  | X |  |  |  |  | A
[14 empty] | 8 | SV30408 Auto OR Open | 3 |  | X |  |  |  | X |  | Gland Water Valve in auto or open | B
[14 empty] | 9 | FV30308B Closed | 3 |  |  | X |  |  | X |  | Pump suction valve should be open and can be bypassed when flushing water is applied to pump | A
[14 empty] | 10 | XV30406 Open | 3 |  |  | X |  |  | X |  | Pump suction drain valve should be closed and can be bypassed for unbogging | A
[14 empty] | 11 | XV30407 Closed | 3 |  |  | X |  |  | X |  | Pump discharge valve should be open but can be bypassed for unbogging | A
[14 empty] | 12 | XV30414 AND XV30413 Closed | 3 |  |  | X |  |  | X |  | Trip when both the forward and recirc valves (downstream) are closed | A
[14 empty] | 13 | FSL30409 Inactive And F30-PP-416 Running | 10 |  |  | X |  |  |  |  | Stop pump if gland water low flow. | 0
[14 empty] | 14 | FIC30412 < ALL and Pump F30-PP415/416 Running _ | 30 |  |  | X |  |  | X |  | Trip pump if discharge flowrate reaches the low low alarm setpoint and pump is running. Bypass if instrument faulty or for maintenance purposes. | B
[14 empty] | 15 | XV30402 Open | 10 |  |  | X |  |  | X |  | F30-PP-415 Dischage Valve should be closed | A
F30-PP-426 | 2000-F30-PID-PR-10006 | CONCENTRATE LEACH TRANSFER PUMP 1 | VSD | 0 | 100 | % | 40 | 100 | 127.0 | X | X
[12 empty] | F30-SEQ-0003 | F30-SEQ-0004 | 1 | F30-PP-426 Communications Failure | 0 |  |  |  | X |  |  |  |  | A
[14 empty] | 2 | F30-PP-426 Fail to Start / Stop | 0 |  |  |  | X |  |  |  |  | A
[14 empty] | 3 | F30-PP-426 Drive Fault | 0 |  |  |  | X |  |  |  |  | A
[14 empty] | 4 | F30-PP-426 E-Stop | 0 |  |  |  | X | X |  |  |  | A
[14 empty] | 5 | F30-PP-426 MCC Unhealthy | 0 |  |  |  | X |  |  |  |  | A
[14 empty] | 6 | F30-PP-426 Drive Out of Service | 0 |  |  |  | X |  |  |  |  | A
[14 empty] | 7 | F30-PP-426 Drive Ready | 0 |  |  |  | X |  |  |  |  | A
[14 empty] | 8 | SV30434 Auto OR Open | 3 |  | X |  |  |  | X |  | Gland Water Valve in auto or open | B
[14 empty] | 9 | XV30431 Closed | 3 |  |  | X |  |  | X |  | Pump suction valve should be open and can be bypassed when flushing water is applied to pump | A
[14 empty] | 10 | XV30432 Open | 3 |  |  | X |  |  | X |  | Pump suction drain valve should be closed and can be bypassed for unbogging | A
[14 empty] | 11 | XV30433 Closed | 3 |  |  | X |  |  | X |  | Pump discharge valve should be open but can be bypassed for unbogging | A
[14 empty] | 12 | XV30439 Open | 10 |  |  | X |  |  | X |  | F30-PP-427 Dischage Valve should be closed | A
[14 empty] | 13 | XV30489 Open | 5 |  |  | X |  |  | X |  | Pump discharge drain valve should be closed and can be bypassed for unbogging | B
[14 empty] | 14 | FSL30435 Inactive And F30-PP-426 Running | 10 |  |  | X |  |  |  |  | Stop pump if gland water low flow. | 0
F30-PP-427 | 2000-F30-PID-PR-10006 | CONCENTRATE LEACH TRANSFER PUMP 2 | VSD | 0 | 100 | % | 40 | 100 | 127.0 | X | X
[12 empty] | F30-SEQ-0003 | F30-SEQ-0004 | 1 | F30-PP-427 Communications Failure | 0 |  |  |  | X |  |  |  |  | A
[14 empty] | 2 | F30-PP-427 Fail to Start / Stop | 0 |  |  |  | X |  |  |  |  | A
[14 empty] | 3 | F30-PP-427 Drive Fault | 0 |  |  |  | X |  |  |  |  | A
[14 empty] | 4 | F30-PP-427 E-Stop | 0 |  |  |  | X | X |  |  |  | A
[14 empty] | 5 | F30-PP-427 MCC Unhealthy | 0 |  |  |  | X |  |  |  |  | A
[14 empty] | 6 | F30-PP-427 Drive Out of Service | 0 |  |  |  | X |  |  |  |  | A
[14 empty] | 7 | F30-PP-427 Drive Ready | 0 |  |  |  | X |  |  |  |  | A
[14 empty] | 8 | SV30440 Auto OR Open | 3 |  | X |  |  |  | X |  | Gland Water Valve in auto or open | B
[14 empty] | 9 | XV30437 Closed | 3 |  |  | X |  |  | X |  | Pump suction valve should be open and can be bypassed when flushing water is applied to pump | A
[14 empty] | 10 | XV30438 Open | 3 |  |  | X |  |  | X |  | Pump suction drain valve should be closed and can be bypassed for unbogging | A
[14 empty] | 11 | XV30439 Closed | 3 |  |  | X |  |  | X |  | Pump discharge valve should be open but can be bypassed for unbogging | A
[14 empty] | 12 | XV30433 Open | 10 |  |  | X |  |  | X |  | F30-PP-426 Dischage Valve should be closed | A
[14 empty] | 13 | XV30489 Open | 5 |  |  | X |  |  | X |  | Pump discharge drain valves should be closed and can be bypassed for unbogging | B
[14 empty] | 14 | FSL30441 Inactive And F30-PP-427 Running | 10 |  |  | X |  |  |  |  | Stop pump if gland water low flow. | 0
F30-PP-428 | 2000-F30-PID-PR-10011 | CIL3 TAILS PUMP 1 | VSD | 0 | 100 | % | 40 | 100 | 92.8 | X | X
[12 empty] | F30-SEQ-0005 | F30-SEQ-0006 | 1 | F30-PP-428 Communications Failure | 0 |  |  |  | X |  |  |  |  | A
[14 empty] | 2 | F30-PP-428 Fail to Start / Stop | 0 |  |  |  | X |  |  |  |  | A
[14 empty] | 3 | F30-PP-428 Drive Fault | 0 |  |  |  | X |  |  |  |  | A
[14 empty] | 4 | F30-PP-428 E-Stop | 0 |  |  |  | X | X |  |  |  | A
[14 empty] | 5 | F30-PP-428 MCC Unhealthy | 0 |  |  |  | X |  |  |  |  | A
[14 empty] | 6 | F30-PP-428 Drive Out of Service | 0 |  |  |  | X |  |  |  |  | A
[14 empty] | 7 | F30-PP-428 Drive Ready | 0 |  |  |  | X |  |  |  |  | A
[14 empty] | 8 | SV30466 Auto OR Open | 3 |  | X |  |  |  | X |  | Gland Water Valve in auto or open | B
[14 empty] | 9 | XV30463 Closed | 3 |  |  | X |  |  | X |  | Pump suction valve should be open and can be bypassed when flushing water is applied to pump | A
[14 empty] | 10 | XV30464 Open | 3 |  |  | X |  |  | X |  | Pump suction drain valve should be closed and can be bypassed for unbogging | A
[14 empty] | 11 | XV30465 Closed | 3 |  |  | X |  |  | X |  | Pump discharge valve should be open but can be bypassed for unbogging | A
[14 empty] | 12 | XV30471 Open | 10 |  |  | X |  |  | X |  | F30-PP-429 Dischage Valve should be closed | A
[14 empty] | 13 | FSL30467 Inactive And F30-PP-428 Running | 10 |  |  | X |  |  |  |  | Stop pump if gland water low flow. | 0
[14 empty] | 14 | LI30462 < ALL _ | 300 |  |  | X |  |  | X |  | Trip pump if CIL3 concentrate tails is less than or equal the low low alarm setpoint and pump is running. Bypass if instrument faulty or for maintenance purposes. | 0
F30-PP-429 | 2000-F30-PID-PR-10011 | CIL3 TAILS PUMP 2 | VSD | 0 | 100 | % | 40 | 100 | 92.8 | X | X
[12 empty] | F30-SEQ-0005 | F30-SEQ-0006 | 1 | F30-PP-429 Communications Failure | 0 |  |  |  | X |  |  |  |  | A
[14 empty] | 2 | F30-PP-429 Fail to Start / Stop | 0 |  |  |  | X |  |  |  |  | A
[14 empty] | 3 | F30-PP-429 Drive Fault | 0 |  |  |  | X |  |  |  |  | A
[14 empty] | 4 | F30-PP-429 E-Stop | 0 |  |  |  | X | X |  |  |  | A
[14 empty] | 5 | F30-PP-429 MCC Unhealthy | 0 |  |  |  | X |  |  |  |  | A
[14 empty] | 6 | F30-PP-429 Drive Out of Service | 0 |  |  |  | X |  |  |  |  | A
[14 empty] | 7 | F30-PP-429 Drive Ready | 0 |  |  |  | X |  |  |  |  | A
[14 empty] | 8 | SV30472 Auto OR Open | 3 |  | X |  |  |  | X |  | Gland Water Valve in auto or open | B
[14 empty] | 9 | XV30469 Closed | 3 |  |  | X |  |  | X |  | Pump suction valve should be open and can be bypassed when flushing water is applied to pump | A
[14 empty] | 10 | XV30470 Open | 3 |  |  | X |  |  | X |  | Pump suction drain valve should be closed and can be bypassed for unbogging | A
[14 empty] | 11 | XV30471 Closed | 3 |  |  | X |  |  | X |  | Pump discharge valve should be open but can be bypassed for unbogging | A
[14 empty] | 12 | XV30465 Open | 10 |  |  | X |  |  | X |  | F30-PP-428 Dischage Valve should be closed | A
[14 empty] | 13 | FSL30473 Inactive And F30-PP-429 Running | 10 |  |  | X |  |  |  |  | Stop pump if gland water low flow. | 0
[14 empty] | 14 | LI30462 < ALL _ | 300 |  |  | X |  |  | X |  | Trip pump if CIL3 concentrate tails is less than or equal the low low alarm setpoint and pump is running. Bypass if instrument faulty or for maintenance purposes. | 0
F30-PP-496 | 2000-F30-PID-PR-10020 | ACID EFFLUENT AND FINE CARBON PUMP 1 | VSD | 0 | 100 | % | 40 | 100 | 127.0 | X | X
[12 empty] | F30-SEQ-0007 | F30-SEQ-0008 | 1 | F30-PP-496 Communications Failure | 0 |  |  |  | X |  |  |  |  | A
[12 empty] | Start Duty pump at PHi | Duty pump at PHi | 2 | F30-PP-496 Fail to Start / Stop | 0 |  |  |  | X |  |  |  |  | A
[12 empty] | _ | _ | 3 | F30-PP-496 Drive Fault | 0 |  |  |  | X |  |  |  |  | A
[14 empty] | 4 | F30-PP-496 E-Stop | 0 |  |  |  | X | X |  |  |  | A
[14 empty] | 5 | F30-PP-496 MCC Unhealthy | 0 |  |  |  | X |  |  |  |  | A
[14 empty] | 6 | F30-PP-496 Drive Out of Service | 0 |  |  |  | X |  |  |  |  | A
[14 empty] | 7 | F30-PP-496 Drive Ready | 0 |  |  |  | X |  |  |  |  | A
[14 empty] | 8 | XV30494 Closed | 3 |  |  | X |  |  | X |  | Pump suction valve should be open and can be bypassed when flushing water is applied to pump | A
[14 empty] | 9 | XV30495 Open | 3 |  |  | X |  |  | X |  | Pump suction drain valve should be closed and can be bypassed for unbogging | A
[14 empty] | 10 | XV30496 Closed | 3 |  |  | X |  |  | X |  | Pump discharge valve should be open but can be bypassed for unbogging | B
[14 empty] | 11 | XV30487 Open | 10 |  |  | X |  |  | X |  | F30-PP-497 Dischage Valve should be closed | B
[14 empty] | 12 | LI30493 < ALL _ | 120 |  |  | X |  |  | X |  | Trip pump if Acid Effluent And Fine Carbon hopper is less than or equal the low low alarm setpoint and pump is running. | 0
F30-PP-497 | 2000-F30-PID-PR-10020 | ACID EFFLUENT AND FINE CARBON PUMP 2 | VSD | 0 | 100 | % | 40 | 100 | 127.0 | X | X
[12 empty] | F30-SEQ-0007 | F30-SEQ-0008 | 1 | F30-PP-497 Communications Failure | 0 |  |  |  | X |  |  |  |  | A
[14 empty] | 2 | F30-PP-497 Fail to Start / Stop | 0 |  |  |  | X |  |  |  |  | A
[14 empty] | 3 | F30-PP-497 Drive Fault | 0 |  |  |  | X |  |  |  |  | A
[14 empty] | 4 | F30-PP-497 E-Stop | 0 |  |  |  | X | X |  |  |  | A
[14 empty] | 5 | F30-PP-497 MCC Unhealthy | 0 |  |  |  | X |  |  |  |  | A
[14 empty] | 6 | F30-PP-497 Drive Out of Service | 0 |  |  |  | X |  |  |  |  | A
[14 empty] | 7 | F30-PP-497 Drive Ready | 0 |  |  |  | X |  |  |  |  | A
[14 empty] | 8 | XV30484 Closed | 3 |  |  | X |  |  | X |  | Pump suction valve should be open and can be bypassed when flushing water is applied to pump | A
[14 empty] | 9 | XV30486 Open | 3 |  |  | X |  |  | X |  | Pump suction drain valve should be closed and can be bypassed for unbogging | A
[14 empty] | 10 | XV30487 Closed | 3 |  |  | X |  |  | X |  | Pump discharge valve should be open but can be bypassed for unbogging | B
[14 empty] | 11 | XV30496 Open | 10 |  |  | X |  |  | X |  | F30-PP-496 Dischage Valve should be closed | B
[14 empty] | 12 | LI30493 < ALL _ | 120 |  |  | X |  |  | X |  | Trip pump if Acid Effluent And Fine Carbon hopper is less than or equal the low low alarm setpoint and pump is running. | 0
F30-PS-496 | 2000-F30-PID-PR-10020 | ACID EFFLUENT AND FINE CARBON AREA SUMP PUMP | See Comment | [20 empty] | Configure SV30590 to drive output Local only, utilising HS push buttons to start/stop pneumatic pump by opening/closing air supply solenoid valve. Logic: If HS30591A Active (rising-edge), start F30-PS-496 If HS30591B Active (rising-edge), stop F30-PS-496 Drive start = open SV30590 Drive stop = close SV30590 | 0
[14 empty] | 1 | LI30592 ≤ PLL | 5 |  |  |  | X |  |  |  | Critical to enforce an auto stop in local mode. Alarm not required. | 0
F30-TK-32A-PP01 | 2000-F30-PID-PR-10007 | CIL2 OXYGEN INJECTION PUMP 1 | VSD | 0 | 100 | % | 40 | 100 | 421 | X |  |  |  |  | _ | [9 empty] | A
[14 empty] | 1 | F30-TK-32A-PP01 Comms Failure | 0 |  |  |  | X |  |  |  |  | A
[14 empty] | 2 | F30-TK-32A-PP01 Fail to Start / Stop | 0 |  |  |  | X |  |  |  |  | A
[14 empty] | 3 | F30-TK-32A-PP01 Drive Fault | 0 |  |  |  | X |  |  |  |  | A
[14 empty] | 4 | F30-TK-32A-PP01 E-Stop | 0 |  |  |  | X | X |  |  |  | A
[14 empty] | 5 | F30-TK-32A-PP01 MCC Unhealthy | 0 |  |  |  | X |  |  |  |  | A
[14 empty] | 6 | F30-TK-32A-PP01 Drive Out of Service | 0 |  |  |  | X |  |  |  |  | A
[14 empty] | 7 | F30-TK-32A-PP01 Drive Ready | 0 |  |  |  | X |  |  |  |  | A
[14 empty] | 8 | XV30550 OR XV30562 Closed | 3 |  |  |  | X |  |  |  | Pump suction valve and discharge valve should be open | B
[14 empty] | 9 | XV30555 Open | 3 |  |  |  | X |  |  |  | Pump suction drain valve should be closed | C
[14 empty] | 10 | SV30552 Auto OR Open | 3 |  | X |  |  |  | X |  | Gland Water Valve in auto or open | B
[14 empty] | 11 | FSL30553 Inactive And F30-TK32A-PP01 Running | 10 |  |  | X |  |  |  |  | Stop pump if gland water low flow. | 0
[14 empty] | 12 | FIC30584 ≤ ALL AND F30-TK32A-PP01 RUNNING | 10 |  |  | X |  |  | X |  | Discharge Flowmeter Low-Low Flow | B
[14 empty] | 13 | _ PI30556 ≤ALL AND F30-TK32A-PP01 RUNNING | 10 |  |  | X |  |  | X |  | Post Oxygen Injector Low-Low Pressure. Possible loss of containment. | B
[14 empty] | 14 | _ PI30556 ≥AHH | 10 |  |  | X |  |  | X |  | Post Oxygen Injector High-High Pressure. Possible blockage. | B
[14 empty] | 15 | _ PI30561 ≤ ALL AND F30-TK32A-PP01 RUNNING _ | 10 |  |  | X |  |  | X |  | Pre Oxygen Injector Low-Low Pressure. Possible loss of containment. | B
[14 empty] | 16 | PI30561 ≥ AHH | 10 |  |  | X |  |  | X |  | Pre Oxygen Injector High-High Pressure. Possible blockage. | B
[14 empty] | 17 | _ TI30563A > AHH | 3 |  |  |  | X |  |  |  | Motor phase U High-High | 0
[14 empty] | 18 | _ TI30563B > AHH | 3 |  |  |  | X |  |  |  | Motor phase V High-High | 0
[14 empty] | 19 | _ TI30563C > AHH | 3 |  |  |  | X |  |  |  | Motor phase W High-High | 0
[14 empty] | 20 | _ TI30563D > AHH | 3 |  |  |  | X |  |  |  | DE Motor bearing temperature High-High | 0
[14 empty] | 21 | _ TI30563E > AHH | 3 |  |  |  | X |  |  |  | NDE Motor bearing temperature High-High | 0
F30-TK-32B-PP01 | 2000-F30-PID-PR-10007 | CIL2 OXYGEN INJECTION PUMP 2 | VSD | 0 | 100 | % | 40 | 100 | 421 | X |  |  |  |  | _ | [9 empty] | A
[14 empty] | 1 | F30-TK-32B-PP01 Comms Failure | 0 |  |  |  | X |  |  |  |  | A
[14 empty] | 2 | F30-TK-32B-PP01 Fail to Start / Stop | 0 |  |  |  | X |  |  |  |  | A
[14 empty] | 3 | F30-TK-32B-PP01 Drive Fault | 0 |  |  |  | X |  |  |  |  | A
[14 empty] | 4 | F30-TK-32B-PP01 E-Stop | 0 |  |  |  | X | X |  |  |  | A
[14 empty] | 5 | F30-TK-32B-PP01 MCC Unhealthy | 0 |  |  |  | X |  |  |  |  | A
[14 empty] | 6 | F30-TK-32B-PP01 Drive Out of Service | 0 |  |  |  | X |  |  |  |  | A
[14 empty] | 7 | F30-TK-32B-PP01 Drive Ready | 0 |  |  |  | X |  |  |  |  | A
[14 empty] | 8 | XV30565 OR XV30577 Closed | 3 |  |  |  | X |  |  |  | Pump suction valve and discharge valve should be open | B
[14 empty] | 9 | XV30570 Open | 3 |  |  |  | X |  |  |  | Pump suction drain valve should be closed | C
[14 empty] | 10 | SV30567 Auto OR Open | 3 |  | X |  |  |  | X |  | Gland Water Valve in auto or open | B
[14 empty] | 11 | FSL30568 Inactive F30-TK32B-PP01 Running | 10 |  |  | X |  |  |  |  | Stop pump if gland water low flow. | 0
[14 empty] | 12 | FIC30585 ≤ ALL AND F30-TK32B-001 RUNNING | 10 |  |  | X |  |  |  |  | Discharge Flowmeter Low-Low Flow | B
[14 empty] | 13 | _ PI30571 ≤ALL AND F30-TK32B-PP01 RUNNING | 10 |  |  | X |  |  | X |  | Post Oxygen Injector Low-Low Pressure. Possible loss of containment. | B
[14 empty] | 14 | _ PI30571 ≥AHH | 10 |  |  | X |  |  | X |  | Post Oxygen Injector High-High Pressure. Possible blockage. | B
[14 empty] | 15 | _ PI30576 ≤ ALL AND F30-TK32B-PP01 RUNNING _ | 10 |  |  | X |  |  | X |  | Pre Oxygen Injector Low-Low Pressure. Possible loss of containment. | B
[14 empty] | 16 | PI30576 ≥ AHH | 10 |  |  | X |  |  | X |  | Pre Oxygen Injector High-High Pressure. Possible blockage. | B
[14 empty] | 17 | _ TI30578A > AHH | 3 |  |  |  | X |  |  |  | Motor phase U High-High | 0
[14 empty] | 18 | _ TI30578B > AHH | 3 |  |  |  | X |  |  |  | Motor phase V High-High | 0
[14 empty] | 19 | _ TI30578C > AHH | 3 |  |  |  | X |  |  |  | Motor phase W High-High | 0
[14 empty] | 20 | _ TI30578D > AHH | 3 |  |  |  | X |  |  |  | DE Motor bearing temperature High-High | 0
[14 empty] | 21 | _ TI30578E > AHH | 3 |  |  |  | X |  |  |  | NDE Motor bearing temperature High-High | 0
F30-PP-476 | 2000-F30-PID-PR-10018 | CIL3 TANK A LOADED CARBON RECOVERY PUMP | VSD | 0 | 100 | % | 40 | 100 | 92.8 | X | X |  |  |  | _ | [9 empty] | A
[12 empty] | F30-SEQ-0009 | F30-SEQ-0009 | 1 | F30-PP-476 Comms Failure | 0 |  |  |  | X |  |  |  |  | A
[14 empty] | 2 | F30-PP-476 Fail to Start / Stop | 0 |  |  |  | X |  |  |  |  | A
[14 empty] | 3 | F30-PP-476 Drive Fault | 0 |  |  |  | X |  |  |  |  | A
[14 empty] | 4 | F30-PP-476 E-Stop | 0 |  |  |  | X | X |  |  |  | A
[14 empty] | 5 | F30-PP-476 MCC Unhealthy | 0 |  |  |  | X |  |  |  |  | A
[14 empty] | 6 | F30-PP-476 Drive Out of Service | 0 |  |  |  | X |  |  |  |  | A
[14 empty] | 7 | F30-PP-476 Drive Ready | 0 |  |  |  | X |  |  |  |  | A
[14 empty] | 8 | LSH65401 ACTIVE | 10 |  |  | X |  |  | X |  | Prevent start up or trip pump if CIL 3 Loaded Carbon Transfer Hopper is at high level | A
[14 empty] | 9 | LI65414 ≥ AHH _ | 10 |  |  | X |  |  | X |  |  | C
[14 empty] | 10 | F65-SC-471 Not Running | 3 |  |  | X |  |  | X |  | Prevent start up or trip pump if CIL 3 Loaded Carbon Screen is Not Running | A
F65-SC-471 | 2000-F30-PID-PR-10017 | CIL3 LOADED CARBON SCREEN | DOL | 0 | 100 | % | - | - | 7.8 | X | X | [13 empty] | A
[12 empty] | F30-SEQ-0009 | F30-SEQ-0009 | 1 | F30-PP-471 Comms Failure | 0 |  |  |  | X |  |  |  |  | A
[14 empty] | 2 | F30-PP-471 Fail to Start / Stop | 0 |  |  |  | X |  |  |  |  | A
[14 empty] | 3 | F30-PP-471 Drive Fault | 0 |  |  |  | X |  |  |  |  | A
[14 empty] | 4 | F30-PP-471 E-Stop | 0 |  |  |  | X | X |  |  |  | A
[14 empty] | 5 | F30-PP-471 MCC Unhealthy | 0 |  |  |  | X |  |  |  |  | A
[14 empty] | 6 | F30-PP-471 Drive Out of Service | 0 |  |  |  | X |  |  |  |  | A
[14 empty] | 7 | F30-PP-471 Drive Ready | 0 |  |  |  | X |  |  |  |  | A
F65-PP-481 | 2000-F30-PID-PR-10017 | CIL3 LOADED CARBON PUMP | VSD | 0 | 100 | % | 40 | 100 | 92.8 | X | X | [13 empty] | A
[12 empty] | F30-SEQ-0010 | F30-SEQ-0010 | 1 | F30-PP-481 Comms Failure | 0 |  |  |  | X |  |  |  |  | A
[14 empty] | 2 | F30-PP-481 Fail to Start / Stop | 0 |  |  |  | X |  |  |  |  | A
[14 empty] | 3 | F30-PP-481 Drive Fault | 0 |  |  |  | X |  |  |  |  | A
[14 empty] | 4 | F30-PP-481 E-Stop | 0 |  |  |  | X | X |  |  |  | A
[14 empty] | 5 | F30-PP-481 MCC Unhealthy | 0 |  |  |  | X |  |  |  |  | A
[14 empty] | 6 | F30-PP-481 Drive Out of Service | 0 |  |  |  | X |  |  |  |  | A
[14 empty] | 7 | F30-PP-481 Drive Ready | 0 |  |  |  | X |  |  |  |  | A
[14 empty] | 8 | SV65409 Auto OR Open | 3 |  | X |  |  |  | X |  | Gland Water Valve in auto or open | B
[14 empty] | 9 | FSL65409 Inactive And F65-PP-481 Running | 10 |  |  | X |  |  |  |  | Stop pump if gland water low flow. | 0
[14 empty] | 10 | FIC65413 ≤A Lo | 300 |  |  | X |  |  | X |  | Low suction water flowrate | 0
[14 empty] | 11 | XV65406 Closed | 3 |  |  | X |  |  | X |  | Pump suction valve should be open | C
[14 empty] | 12 | XV65405 Open | 3 |  |  | X |  |  | X |  | Pump suction drain valve should be closed | C
[14 empty] | 13 | XV65411 AND XV65412 Closed | 3 |  |  | X |  |  | X |  | At least one discharge valve should be open | 0
[14 empty] | 14 | KV65700 AND KV65800 Closed | 3 |  |  | X |  |  | X |  | Inlet to acid wash column should be open | 0
[14 empty] | 15 | LSH65706 AND LSH65806 Active | 3 |  |  | X |  |  | X |  | The acid wash column high level switch acitivates | 0
[14 empty] | 16 | 65-SC-61 AND 65-SC-62 Not Running | 3 |  |  | X |  |  | X |  | At least one Carbon Rinse Screen should be running | 0
F30-SA-442 | 2000-F30-PID-PR-10004 | CIL2 FEED SECONDARY SAMPLER | DOL | 0 | 100 | - | - | - | 1 | X | X | [13 empty] | A
[12 empty] | VENDOR SEQUENCE | VENDOR SEQUENCE | 1 | F30-SM-442 Comms Failure | 0 |  |  |  | X |  |  |  | Refer to 2000-ME027B-M01-10002 | A
[14 empty] | 2 | F30-SM-442 Fail to Start / Stop | 0 |  |  |  | X |  |  |  |  | A
[14 empty] | 3 | F30-SM-442 Drive Fault | 0 |  |  |  | X |  |  |  |  | A
[14 empty] | 4 | F30-SM-442 E-Stop | 0 |  |  |  | X | X |  |  |  | A
[14 empty] | 5 | F30-SM-442 MCC Unhealthy | 0 |  |  |  | X |  |  |  |  | A
[14 empty] | 6 | F30-SM-442 Drive Out of Service | 0 |  |  |  | X |  |  |  |  | A
[14 empty] | 7 | F30-SM-442 Drive Ready | 0 |  |  |  | X |  |  |  |  | A
F30-SA-443 | 2000-F30-PID-PR-10011 | CIL3 TAILS PRIMARY SAMPLER |  | 0 | 100 |  |  |  |  | X | X
[12 empty] | VENDOR SEQUENCE | VENDOR SEQUENCE | 1 | F30-SM-443 Comms Failure | 0 |  |  |  | X |  |  |  | Refer to 2000-ME027B-M01-10003 | A
[14 empty] | 2 | F30-SM-443 Fail to Start / Stop | 0 |  |  |  | X |  |  |  |  | A
[14 empty] | 3 | F30-SM-443 Drive Fault | 0 |  |  |  | X |  |  |  |  | A
[14 empty] | 4 | F30-SM-443 E-Stop | 0 |  |  |  | X | X |  |  |  | A
[14 empty] | 5 | F30-SM-443 MCC Unhealthy | 0 |  |  |  | X |  |  |  |  | A
[14 empty] | 6 | F30-SM-443 Drive Out of Service | 0 |  |  |  | X |  |  |  |  | A
[14 empty] | 7 | F30-SM-443 Drive Ready | 0 |  |  |  | X |  |  |  |  | A
F30-SA-444 | 2000-F30-PID-PR-10011 | CIL3 TAILS SECONDARY SAMPLER | DOL | 0 | 100 | - | - | - | 0.58 | X | X | [13 empty] | A
[12 empty] | VENDOR SEQUENCE | VENDOR SEQUENCE | 1 | F30-SA-444 Comms Failure | 0 |  |  |  | X |  |  |  | Refer to 2000-ME027B-M01-10003 | A
[14 empty] | 2 | F30-SA-444 Fail to Start / Stop | 0 |  |  |  | X |  |  |  |  | A
[14 empty] | 3 | F30-SA-444 Drive Fault | 0 |  |  |  | X |  |  |  |  | A
[14 empty] | 4 | F30-SA-444 E-Stop | 0 |  |  |  | X | X |  |  |  | A
[14 empty] | 5 | F30-SA-444 MCC Unhealthy | 0 |  |  |  | X |  |  |  |  | A
[14 empty] | 6 | F30-SA-444 Drive Out of Service | 0 |  |  |  | X |  |  |  |  | A
[14 empty] | 7 | F30-SA-444 Drive Ready | 0 |  |  |  | X |  |  |  |  | A
F30-SC-412 | 2000-F30-PID-PR-10020 | CIL3 BARREN CARBON SIZING SCREEN | DOL | - | - | - | - | - | 19.4 | X | [14 empty] | C
[14 empty] | 1 | F30-SC-424 Comms Failure | 0 |  |  |  | X |  |  |  |  | A
[14 empty] | 2 | F30-SC-424 Fail to Start / Stop | 0 |  |  |  | X |  |  |  |  | A
[14 empty] | 3 | F30-SC-424 Drive Fault | 0 |  |  |  | X |  |  |  |  | A
[14 empty] | 4 | F30-SC-424 E-Stop | 0 |  |  |  | X | X |  |  |  | A
[14 empty] | 5 | F30-SC-424 MCC Unhealthy | 0 |  |  |  | X |  |  |  |  | A
[14 empty] | 6 | F30-SC-424 Drive Out of Service | 0 |  |  |  | X |  |  |  |  | A
[14 empty] | 7 | F30-SC-424 Drive Ready | 0 |  |  |  | X |  |  |  |  | A

## 12. Misc
KCGM GROWTH PROJECT
MISC
MISC. INSTRUMENTS AND CONTROLLERS
Tag Name | P&ID | Description | Normal State | Alarm State | Hardwired (y/n) | Alarm Priority | Alarm Delay (secs) | Alarm Masking Conditions | Comments | Rev
HS30307B | 2000-F30-PID-PR-10004 | F30PP415/416 Control | Operator Selection |  | N |  |  |  | Handswitch to switch between duty pump F30-PP-415 and 416 VSD | A
HS30462 | 2000-F30-PID-PR-10011 | F30PP428/429 Control | Operator Selection |  | N |  |  |  | Handswitch to switch between duty pump F30-PP-428 and 429 VSD | A
HS30307A | 2000-F30-PID-PR-10004 | F30PP415/416 Control | Operator Selection |  | N |  |  |  | For Selector: ON = Density Control from DNIC30411 OFF = Thickener Bed Pressure Control from PIC30307 | 0
HS30497A | 2000-F30-PID-PR-10003 | F72PP693/694 Control | Operator Selection |  | N |  |  |  | Handswitch to select between Level Control (LIC30306A) or function block (F72CALC10102) control | 0
HS30431 | 2000-F30-PID-PR-10006 | F30PP426/427 Control | Operator Selection |  | N |  |  |  | Duty / Standby selector for F30-PP-426 OR 427 (1 duty selection only) Faceplate Selection: • F30-PP-426 OR • F30-PP-427 | 0
HS30482 | 2000-F30-PID-PR-10006 | F30TK32F/E Tank selector | Operator Selection |  | N |  |  |  | Duty / Standby selector of F30-TK-32F OR F30-TK-32E (1 duty selection only) Faceplate Selection: • F30-TK-32E OR • F30-TK-32F LIC30490 controller used for control of F30-TK-32E AND LIC30492 controller used for control of F30-TK-32F | 0
HS30493 | 2000-F30-PID-PR-10020 | F30PP496/497 Control | Operator Selection |  | N |  |  |  | Handswitch to switch between duty pump F30-PP-496 and 497 VSD | B

## 13. Alarm Database
KCGM GROWTH PROJECT
ALARM DATABASE
ALARM DATABASE
Tag Name | P&ID | Abbreviated Description (Faceplate) | Type | Alarm State | Alarm Value | Alarm Units | On Delay (sec) | Alarm Masking Condition | Impact | Urgency | Priority | Operator Response | Rev
AI30427 | 2000-F30-PID-PR-10011 | F30AN410 Carb Analyser 1 | Analogue | A_HH | 0 | g/L | 0 |  | Financial2: Loss equivalent greater than 1 hour and up to 6 hours production. Repairs costing $50k-$500k. | Immediate (<5 minutes) | Urgent | Loss of carbon event, plant feed to be stopped. | A
AI30427 | 2000-F30-PID-PR-10011 | F30AN410 Carb Analyser 1 | Analogue | A_Hi | 0 | g/L | 0 |  | Financial1: Loss equivalent up to 1 hour production. Repairs costing <$50,000 | Immediate (<5 minutes) | High | Possible loss of carbon event, operator to inspect CIL3 intertank screens to | A
AI30430 | 2000-F30-PID-PR-10011 | F30AN408 Carb Analyser 2 | Analogue | A_HH | 2 | g/L | 5 |  | Financial2: Loss equivalent greater than 1 hour and up to 6 hours production. Repairs costing $50k-$500k. | Immediate (<5 minutes) | Urgent | Loss of carbon event, plant feed to be stopped. | A
AI30430 | 2000-F30-PID-PR-10011 | F30AN408 Carb Analyser 2 | Analogue | A_Hi | 0.2 | g/L | 5 |  | Financial1: Loss equivalent up to 1 hour production. Repairs costing <$50,000 | Immediate (<5 minutes) | High | Possible loss of carbon event, operator to inspect CIL3 intertank screens. | A
LI30592 | 2000-F30-PID-PR-10020 | F30PS496 Sump Level | Analogue | A_Hi | 90 | % | 5 |  | Environmental1: Localised environmental impact, contained, with no regulatory reporting | Immediate (<5 minutes) | High | Operator to investigate | C
FI30482 | 2000-F30-PID-PR-10006 | F30PP426/7 Disch Flow | Analogue | A_LL | 50 | m3/h | 5 | F30-PP-426/427 is Not Running Enable 10s delay for pump start-up | Financial1: Loss equivalent up to 1 hour production. Repairs costing <$50,000 | Prompt (>15 to <30 minutes) | Low | Operator to investigate | B
FI30482 | 2000-F30-PID-PR-10006 | F30PP426/7 Disch Flow | Analogue | A_Lo | 70 | m3/h | 5 | F30-PP-426/427 is Not Running Enable 10s delay for pump start-up | Financial1: Loss equivalent up to 1 hour production. Repairs costing <$50,000 | Prompt (>15 to <30 minutes) | Low | Operator to investigate | B
FI30482 | 2000-F30-PID-PR-10006 | F30PP426/7 Disch Flow | Analogue | A_Hi | 145 | m3/h | 5 |  | Financial1: Loss equivalent up to 1 hour production. Repairs costing <$50,000 | Prompt (>15 to <30 minutes) | Low | Operator to investigate | B
FI30482 | 2000-F30-PID-PR-10006 | F30PP426/7 Disch Flow | Analogue | A_HH | 160 | m3/h | 5 |  | Financial1: Loss equivalent up to 1 hour production. Repairs costing <$50,000 | Prompt (>15 to <30 minutes) | Low | Operator to investigate | B
PI30556 | 2000-F30-PID-PR-10007 | F30TK32APP01 P Pre Inj | Analogue | A_HH | 550 | kPa | 5 |  | Financial2: Loss equivalent greater than 1 hour and up to 6 hours production. Repairs costing $50k-$500k. | Rapid (>5 to <15 minutes) | High | Operator to investigate recirculation pump | 0
PI30556 | 2000-F30-PID-PR-10007 | F30TK32APP01 P Pre Inj | Analogue | A_Hi | 500 | kPa | 5 |  | Financial2: Loss equivalent greater than 1 hour and up to 6 hours production. Repairs costing $50k-$500k. | Rapid (>5 to <15 minutes) | High | Operator to investigate recirculation pump | 0
PI30556 | 2000-F30-PID-PR-10007 | F30TK32APP01 P Pre Inj | Analogue | A_Lo | 300 | kPa | 5 | 30-TK32A-PP01 NOT RUNNING Enable 10s delay for pump start-up | Financial1: Loss equivalent up to 1 hour production. Repairs costing <$50,000 | Prompt (>15 to <30 minutes) | Low | Operator to investigate recirculation pump | 0
PI30556 | 2000-F30-PID-PR-10007 | F30TK32APP01 P Pre Inj | Analogue | A_LL | 100 | kPa | 5 | 30-TK32A-PP01 NOT RUNNING Enable 10s delay for pump start-up | Financial2: Loss equivalent greater than 1 hour and up to 6 hours production. Repairs costing $50k-$500k. | Rapid (>5 to <15 minutes) | High | Operator to investigate recirculation pump | 0
PI30558 | 2000-F30-PID-PR-10007 | 30TK32A O2 Injector 1 | Analogue | A_Hi | 720 | kPa | 5 |  | Financial1: Loss equivalent up to 1 hour production. Repairs costing <$50,000 | Prompt (>15 to <30 minutes) | Low | Operator to investigate | C
PI30558 | 2000-F30-PID-PR-10007 | 30TK32A O2 Injector 1 | Analogue | A_Lo | 400 | kPa | 5 |  | Financial1: Loss equivalent up to 1 hour production. Repairs costing <$50,000 | Prompt (>15 to <30 minutes) | Low | Operator to investigate oxygen injectors | 0
PI30560 | 2000-F30-PID-PR-10007 | 30TK32A O2 Injector 2 | Analogue | A_Hi | 720 | kPa | 5 |  | Financial1: Loss equivalent up to 1 hour production. Repairs costing <$50,000 | Prompt (>15 to <30 minutes) | Low | Operator to investigate | C
PI30560 | 2000-F30-PID-PR-10007 | 30TK32A O2 Injector 2 | Analogue | A_Lo | 400 | kPa | 5 |  | Financial1: Loss equivalent up to 1 hour production. Repairs costing <$50,000 | Prompt (>15 to <30 minutes) | Low | Operator to investigate oxygen injectors | 0
PI30561 | 2000-F30-PID-PR-10007 | F30TK32APP01 P Post Inj | Analogue | A_HH | 550 | kPa | 5 |  | Financial2: Loss equivalent greater than 1 hour and up to 6 hours production. Repairs costing $50k-$500k. | Rapid (>5 to <15 minutes) | High | Operator to investigate recirculation pump | 0
PI30561 | 2000-F30-PID-PR-10007 | F30TK32APP01 P Post Inj | Analogue | A_Hi | 500 | kPa | 5 |  | Financial2: Loss equivalent greater than 1 hour and up to 6 hours production. Repairs costing $50k-$500k. | Rapid (>5 to <15 minutes) | High | Operator to investigate recirculation pump | 0
PI30561 | 2000-F30-PID-PR-10007 | F30TK32APP01 P Post Inj | Analogue | A_Lo | 300 | kPa | 5 | 30-TK32A-PP01 NOT RUNNING Enable 10s delay for pump start-up | Financial1: Loss equivalent up to 1 hour production. Repairs costing <$50,000 | Prompt (>15 to <30 minutes) | Low | Operator to investigate recirculation pump | 0
PI30561 | 2000-F30-PID-PR-10007 | F30TK32APP01 P Post Inj | Analogue | A_LL | 100 | kPa | 5 | 30-TK32A-PP01 NOT RUNNING Enable 10s delay for pump start-up | Financial2: Loss equivalent greater than 1 hour and up to 6 hours production. Repairs costing $50k-$500k. | Rapid (>5 to <15 minutes) | High | Operator to investigate recirculation pump | 0
PI30571 | 2000-F30-PID-PR-10007 | F30TK32BPP01 P Pre Inj | Analogue | A_HH | 550 | kPa | 5 |  | Financial2: Loss equivalent greater than 1 hour and up to 6 hours production. Repairs costing $50k-$500k. | Rapid (>5 to <15 minutes) | High | Operator to investigate recirculation pump | 0
PI30571 | 2000-F30-PID-PR-10007 | F30TK32BPP01 P Pre Inj | Analogue | A_Hi | 500 | kPa | 5 |  | Financial2: Loss equivalent greater than 1 hour and up to 6 hours production. Repairs costing $50k-$500k. | Rapid (>5 to <15 minutes) | High | Operator to investigate recirculation pump | 0
PI30571 | 2000-F30-PID-PR-10007 | F30TK32BPP01 P Pre Inj | Analogue | A_Lo | 300 | kPa | 5 | 30-TK32B-PP01 NOT RUNNING Enable 10s delay for pump start-up | Financial1: Loss equivalent up to 1 hour production. Repairs costing <$50,000 | Prompt (>15 to <30 minutes) | Low | Operator to investigate recirculation pump | 0
PI30571 | 2000-F30-PID-PR-10007 | F30TK32BPP01 P Pre Inj | Analogue | A_LL | 100 | kPa | 5 | 30-TK32B-PP01 NOT RUNNING Enable 10s delay for pump start-up | Financial2: Loss equivalent greater than 1 hour and up to 6 hours production. Repairs costing $50k-$500k. | Rapid (>5 to <15 minutes) | High | Operator to investigate recirculation pump | 0
PI30573 | 2000-F30-PID-PR-10007 | 30TK32B O2 Injector 1 | Analogue | A_Hi | 720 | kPa | 5 |  | Financial1: Loss equivalent up to 1 hour production. Repairs costing <$50,000 | Prompt (>15 to <30 minutes) | Low | Operator to investigate oxygen injectors | C
PI30573 | 2000-F30-PID-PR-10007 | 30TK32B O2 Injector 1 | Analogue | A_Lo | 400 | kPa | 5 |  | Financial1: Loss equivalent up to 1 hour production. Repairs costing <$50,000 | Prompt (>15 to <30 minutes) | Low | Operator to investigate oxygen injectors | 0
PI30575 | 2000-F30-PID-PR-10007 | 30TK32B O2 Injector 2 | Analogue | A_Hi | 720 | kPa | 5 |  | Financial1: Loss equivalent up to 1 hour production. Repairs costing <$50,000 | Prompt (>15 to <30 minutes) | Low | Operator to investigate oxygen injectors | C
PI30575 | 2000-F30-PID-PR-10007 | 30TK32B O2 Injector 2 | Analogue | A_Lo | 400 | kPa | 5 |  | Financial1: Loss equivalent up to 1 hour production. Repairs costing <$50,000 | Prompt (>15 to <30 minutes) | Low | Operator to investigate oxygen injectors | 0
PI30576 | 2000-F30-PID-PR-10007 | F30TK32BPP01 P Post Inj | Analogue | A_HH | 550 | kPa | 5 |  | Financial2: Loss equivalent greater than 1 hour and up to 6 hours production. Repairs costing $50k-$500k. | Rapid (>5 to <15 minutes) | High | Operator to investigate recirculation pump | 0
PI30576 | 2000-F30-PID-PR-10007 | F30TK32BPP01 P Post Inj | Analogue | A_Hi | 500 | kPa | 5 |  | Financial2: Loss equivalent greater than 1 hour and up to 6 hours production. Repairs costing $50k-$500k. | Rapid (>5 to <15 minutes) | High | Operator to investigate recirculation pump | 0
PI30576 | 2000-F30-PID-PR-10007 | F30TK32BPP01 P Post Inj | Analogue | A_Lo | 300 | kPa | 5 | 30-TK32B-PP01 NOT RUNNING Enable 10s delay for pump start-up | Financial1: Loss equivalent up to 1 hour production. Repairs costing <$50,000 | Prompt (>15 to <30 minutes) | Low | Operator to investigate recirculation pump | 0
PI30576 | 2000-F30-PID-PR-10007 | F30TK32BPP01 P Post Inj | Analogue | A_LL | 100 | kPa | 5 | 30-TK32B-PP01 NOT RUNNING Enable 10s delay for pump start-up | Financial2: Loss equivalent greater than 1 hour and up to 6 hours production. Repairs costing $50k-$500k. | Rapid (>5 to <15 minutes) | High | Operator to investigate recirculation pump | 0
PI65403 | 2000-F30-PID-PR-10017 | F65PP481 Water Pressure | Analogue | A_Hi | TBC | kPa | 5 |  | Financial1: Loss equivalent up to 1 hour production. Repairs costing <$50,000 | Prompt (>15 to <30 minutes) | Low | Operator to investigate | C
PI65403 | 2000-F30-PID-PR-10017 | F65PP481 Water Pressure | Analogue | A_Lo | TBC | kPa | 5 | XV65406 is Closed | Financial1: Loss equivalent up to 1 hour production. Repairs costing <$50,000 | Prompt (>15 to <30 minutes) | Low | Operator to investigate | C
FIC65413 | 2000-F30-PID-PR-10017 | F65HP461 Water Flow Rate | Analogue | A_Hi | 50 | m3/h | 5 |  | Financial1: Loss equivalent up to 1 hour production. Repairs costing <$50,000 | Prompt (>15 to <30 minutes) | Low | Operator to investigate | 0
FIC65413 | 2000-F30-PID-PR-10017 | F65HP461 Water Flow Rate | Analogue | A_Lo | 10 | m3/h | 5 | XV65406 is Closed | Financial1: Loss equivalent up to 1 hour production. Repairs costing <$50,000 | Prompt (>15 to <30 minutes) | Low | Operator to investigate | 0
LI65414 | 2000-F30-PID-PR-10017 | F65HP461 Level | Analogue | A_Hi | 95 | % | 5 |  | Financial1: Loss equivalent up to 1 hour production. Repairs costing <$50,000 | Prompt (>15 to <30 minutes) | Low | Operator to investigate | C
LI65414 | 2000-F30-PID-PR-10017 | F65HP461 Level | Analogue | A_HH | 98 | % | 5 |  | Financial1: Loss equivalent up to 1 hour production. Repairs costing <$50,000 | Prompt (>15 to <30 minutes) | Low | Operator to investigate | C
AI30593A | 2000-F30-PID-PR-10005 | F30TK32C DO | Analogue | A_Lo | 7 | ppm | 5 |  | Financial1: Loss equivalent up to 1 hour production. Repairs costing <$50,000 | Prompt (>15 to <30 minutes) | Low | Operator to investigate | 0
AI30593B | 2000-F30-PID-PR-10005 | F30TK32D DO | Analogue | A_Lo | 7 | ppm | 5 |  | Financial1: Loss equivalent up to 1 hour production. Repairs costing <$50,001 | Prompt (>15 to <30 minutes) | Low | Operator to investigate | 0
AI30594A | 2000-F30-PID-PR-10005 | F30TK32E DO | Analogue | A_Lo | 7 | ppm | 5 |  | Financial1: Loss equivalent up to 1 hour production. Repairs costing <$50,002 | Prompt (>15 to <30 minutes) | Low | Operator to investigate | 0
AI30594B | 2000-F30-PID-PR-10005 | F30TK32F DO | Analogue | A_Lo | 7 | ppm | 5 |  | Financial1: Loss equivalent up to 1 hour production. Repairs costing <$50,003 | Prompt (>15 to <30 minutes) | Low | Operator to investigate | 0
TI30563A | 2000-F30-PID-PR-10007 | F30TK32APP01 PHASE U RTD | Analogue | A_Hi | 140 | °C | 3 |  | Financial1: Loss equivalent up to 1 hour production. Repairs costing <$50,000 | Immediate (<5 minutes) | High | Maintenance to investigate. | 0
TI30563A | 2000-F30-PID-PR-10007 | F30TK32APP01 PHASE U RTD | Analogue | A_HH | 180 | °C | 3 |  | Financial2: Loss equivalent greater than 1 hour and up to 6 hours production. Repairs costing $50k-$500k. | Immediate (<5 minutes) | Urgent | Maintenance to investigate. | 0
TI30563B | 2000-F30-PID-PR-10007 | F30TK32APP01 PHASE V RTD | Analogue | A_Hi | 140 | °C | 3 |  | Financial1: Loss equivalent up to 1 hour production. Repairs costing <$50,000 | Immediate (<5 minutes) | High | Maintenance to investigate. | 0
TI30563B | 2000-F30-PID-PR-10007 | F30TK32APP01 PHASE V RTD | Analogue | A_HH | 180 | °C | 3 |  | Financial2: Loss equivalent greater than 1 hour and up to 6 hours production. Repairs costing $50k-$500k. | Immediate (<5 minutes) | Urgent | Maintenance to investigate. | 0
TI30563C | 2000-F30-PID-PR-10007 | F30TK32APP01 PHASE W RTD | Analogue | A_Hi | 140 | °C | 3 |  | Financial1: Loss equivalent up to 1 hour production. Repairs costing <$50,000 | Immediate (<5 minutes) | High | Maintenance to investigate. | 0
TI30563C | 2000-F30-PID-PR-10007 | F30TK32APP01 PHASE W RTD | Analogue | A_HH | 180 | °C | 3 |  | Financial2: Loss equivalent greater than 1 hour and up to 6 hours production. Repairs costing $50k-$500k. | Immediate (<5 minutes) | Urgent | Maintenance to investigate. | 0
TI30563D | 2000-F30-PID-PR-10007 | F30TK32APP01 DE BEAR RTD | Analogue | A_Hi | 95 | °C | 5 |  | Financial1: Loss equivalent up to 1 hour production. Repairs costing <$50,000 | Immediate (<5 minutes) | High | Maintenance to investigate. | 0
TI30563D | 2000-F30-PID-PR-10007 | F30TK32APP01 DE BEAR RTD | Analogue | A_HH | 105 | °C | 5 |  | Financial2: Loss equivalent greater than 1 hour and up to 6 hours production. Repairs costing $50k-$500k. | Immediate (<5 minutes) | Urgent | Maintenance to investigate. | 0
TI30563E | 2000-F30-PID-PR-10007 | 30TK32APP01 NDE BEAR RTD | Analogue | A_Hi | 95 | °C | 5 |  | Financial1: Loss equivalent up to 1 hour production. Repairs costing <$50,000 | Immediate (<5 minutes) | High | Maintenance to investigate. | 0
TI30563E | 2000-F30-PID-PR-10007 | 30TK32APP01 NDE BEAR RTD | Analogue | A_HH | 105 | °C | 5 |  | Financial2: Loss equivalent greater than 1 hour and up to 6 hours production. Repairs costing $50k-$500k. | Immediate (<5 minutes) | Urgent | Maintenance to investigate. | 0
TI30578A | 2000-F30-PID-PR-10007 | F30TK32BPP01 PHASE U RTD | Analogue | A_Hi | 140 | °C | 3 |  | Financial1: Loss equivalent up to 1 hour production. Repairs costing <$50,000 | Immediate (<5 minutes) | High | Maintenance to investigate. | 0
TI30578A | 2000-F30-PID-PR-10007 | F30TK32BPP01 PHASE U RTD | Analogue | A_HH | 180 | °C | 3 |  | Financial2: Loss equivalent greater than 1 hour and up to 6 hours production. Repairs costing $50k-$500k. | Immediate (<5 minutes) | Urgent | Maintenance to investigate. | 0
TI30578B | 2000-F30-PID-PR-10007 | F30TK32BPP01 PHASE V RTD | Analogue | A_Hi | 140 | °C | 3 |  | Financial1: Loss equivalent up to 1 hour production. Repairs costing <$50,000 | Immediate (<5 minutes) | High | Maintenance to investigate. | 0
TI30578B | 2000-F30-PID-PR-10007 | F30TK32BPP01 PHASE V RTD | Analogue | A_HH | 180 | °C | 3 |  | Financial2: Loss equivalent greater than 1 hour and up to 6 hours production. Repairs costing $50k-$500k. | Immediate (<5 minutes) | Urgent | Maintenance to investigate. | 0
TI30578C | 2000-F30-PID-PR-10007 | F30TK32BPP01 PHASE W RTD | Analogue | A_Hi | 140 | °C | 3 |  | Financial1: Loss equivalent up to 1 hour production. Repairs costing <$50,000 | Immediate (<5 minutes) | High | Maintenance to investigate. | 0
TI30578C | 2000-F30-PID-PR-10007 | F30TK32BPP01 PHASE W RTD | Analogue | A_HH | 180 | °C | 3 |  | Financial2: Loss equivalent greater than 1 hour and up to 6 hours production. Repairs costing $50k-$500k. | Immediate (<5 minutes) | Urgent | Maintenance to investigate. | 0
TI30578D | 2000-F30-PID-PR-10007 | F30TK32BPP01 DE BEAR RTD | Analogue | A_Hi | 95 | °C | 5 |  | Financial1: Loss equivalent up to 1 hour production. Repairs costing <$50,000 | Immediate (<5 minutes) | High | Maintenance to investigate. | 0
TI30578D | 2000-F30-PID-PR-10007 | F30TK32BPP01 DE BEAR RTD | Analogue | A_HH | 105 | °C | 5 |  | Financial2: Loss equivalent greater than 1 hour and up to 6 hours production. Repairs costing $50k-$500k. | Immediate (<5 minutes) | Urgent | Maintenance to investigate. | 0
TI30578E | 2000-F30-PID-PR-10007 | 30TK32BPP01 NDE BEAR RTD | Analogue | A_Hi | 95 | °C | 5 |  | Financial1: Loss equivalent up to 1 hour production. Repairs costing <$50,000 | Immediate (<5 minutes) | High | Maintenance to investigate. | 0
TI30578E | 2000-F30-PID-PR-10007 | 30TK32BPP01 NDE BEAR RTD | Analogue | A_HH | 105 | °C | 5 |  | Financial2: Loss equivalent greater than 1 hour and up to 6 hours production. Repairs costing $50k-$500k. | Immediate (<5 minutes) | Urgent | Maintenance to investigate. | 0
FI30580 | 2000-F30-PID-PR-10013 | F30TK32 O2 Lances | Analogue | A_Lo | 600 | m3/h | 5 |  | Financial1: Loss equivalent up to 1 hour production. Repairs costing <$50,000 | Prompt (>15 to <30 minutes) | Low | Operator to investigate | C
PI30581 | 2000-F30-PID-PR-10013 | F30TK32 O2 Lances | Analogue | A_Lo | 500 | kPa | 5 |  | Financial1: Loss equivalent up to 1 hour production. Repairs costing <$50,000 | Prompt (>15 to <30 minutes) | Low | Operator to investigate | C
DNIC30411 | 2000-F30-PID-PR-10004 | F30TH31 UF Density | Analogue PID | A_Lo | 48 | % w/w | 5 | F30-PP-415/416 is Not Running Enable 10s delay for pump start-up | Financial1: Loss equivalent up to 1 hour production. Repairs costing <$50,000 | Immediate (<5 minutes) | High | Operator to perform manual density check to confirm value, then evaluate pump health and speed, bed level and floc dosing and water addition control valve to pump suction determine whether to switch to to RECIRC mode or make adjustments to setpoints | A
DNIC30411 | 2000-F30-PID-PR-10004 | F30TH31 UF Density | Analogue PID | A_Hi | 65 | % w/w | 5 |  | Financial1: Loss equivalent up to 1 hour production. Repairs costing <$50,000 | Rapid (>5 to <15 minutes) | Low | Operator to perform manual density check to confirm value and advise CRO to check pump controller, floc dosing and status of the bed pressure, water addition control valve to pump suction and rake torque in the thickener | A
DNIC30411 | 2000-F30-PID-PR-10004 | F30TH31 UF Density | Analogue PID | A_HH | 67 | % w/w | 5 |  | Financial1: Loss equivalent up to 1 hour production. Repairs costing <$50,000 | Immediate (<5 minutes) | High | Operator to perform manual density check to confirm value and advise CRO to check pump performance, pump controller, floc dosing and status of the bed pressure water addition control valve to pump suctionand rake torque in the thickener. Decide if thickener operation needs to be adjusted or pump speed increased. | A
FIC30412 | 2000-F30-PID-PR-10004 | F30PP415/416 Flowrate | Analogue PID | A_LL | 40 | m3/h | 5 | F30-PP-415/416 is Not Running Enable 10s delay for pump start-up | Financial1: Loss equivalent up to 1 hour production. Repairs costing <$50,000 | Prompt (>15 to <30 minutes) | Low | Operator to change to other pump. | A
FIC30412 | 2000-F30-PID-PR-10004 | F30PP415/416 Flowrate | Analogue PID | A_Lo | 55 | m3/h | 5 | F30-PP-415/416 is Not Running Enable 10s delay for pump start-up | Financial1: Loss equivalent up to 1 hour production. Repairs costing <$50,000 | Prompt (>15 to <30 minutes) | Low | Operator to review pump setpoint and speed, and discharge density. Check trend and observe | A
FIC30412 | 2000-F30-PID-PR-10004 | F30PP415/416 Flowrate | Analogue PID | A_Hi | 115 | m3/h | 5 |  | Financial1: Loss equivalent up to 1 hour production. Repairs costing <$50,000 | Prompt (>15 to <30 minutes) | Low | Operator to review pump setpoint and speed, and discharge density. Check trend and observe | A
FIC30412 | 2000-F30-PID-PR-10004 | F30PP415/416 Flowrate | Analogue PID | A_HH | 130 | m3/h | 5 |  | Financial1: Loss equivalent up to 1 hour production. Repairs costing <$50,000 | Prompt (>15 to <30 minutes) | Low | Operator to review pump setpoint and speed, and discharge density. Check trend and observe | A
FIC30421 | 2000-F30-PID-PR-10016 | F30DB31 Leach Dist | Analogue PID | A_Lo | 4 | m3/h | - | F72PP675 AND F72PP676 is NOT RUNNING Enable 10s delay mask for pump start-up | Financial2: Loss equivalent greater than 1 hour and up to 6 hours production. Repairs costing $50k-$500k. | Immediate (<5 minutes) | Urgent | Operator to investigate | 0
FIC30422 | 2000-F30-PID-PR-10016 | F30TK32 Leach Tank B | Analogue PID | A_Lo | 1 | m3/h | - | F72PP675 AND F72PP676 is NOT RUNNING Enable 10s delay mask for pump start-up | Financial2: Loss equivalent greater than 1 hour and up to 6 hours production. Repairs costing $50k-$500k. | Immediate (<5 minutes) | Urgent | Operator to investigate | 0
FIC30423 | 2000-F30-PID-PR-10016 | F30TK32 Leach Tank C | Analogue PID | A_Lo | 1 | m3/h | - | F72PP675 AND F72PP676 is NOT RUNNING Enable 10s delay mask for pump start-up | Financial2: Loss equivalent greater than 1 hour and up to 6 hours production. Repairs costing $50k-$500k. | Immediate (<5 minutes) | Urgent | Operator to investigate | 0
FIC30424 | 2000-F30-PID-PR-10016 | F30TK32 Leach Tank D | Analogue PID | A_Lo | 1 | m3/h | - | F72PP675 AND F72PP676 is NOT RUNNING Enable 10s delay mask for pump start-up | Financial2: Loss equivalent greater than 1 hour and up to 6 hours production. Repairs costing $50k-$500k. | Immediate (<5 minutes) | Urgent | Operator to investigate | 0
FIC30425 | 2000-F30-PID-PR-10016 | F30TK32 Leach Tank E | Analogue PID | A_Lo | 1 | m3/h | - | F72PP675 AND F72PP676 is NOT RUNNING Enable 10s delay mask for pump start-up | Financial2: Loss equivalent greater than 1 hour and up to 6 hours production. Repairs costing $50k-$500k. | Immediate (<5 minutes) | Urgent | Operator to investigate | 0
FIC30426 | 2000-F30-PID-PR-10016 | F30TK32 Leach Tank F | Analogue PID | A_Lo | 1 | m3/h | - | F72PP675 AND F72PP676 is NOT RUNNING Enable 10s delay mask for pump start-up | Financial2: Loss equivalent greater than 1 hour and up to 6 hours production. Repairs costing $50k-$500k. | Immediate (<5 minutes) | Urgent | Operator to investigate | 0
FIC30557 | 2000-F30-PID-PR-10007 | FCV30557 Flow Control | Analogue PID | A_Hi | 95 | m3/h | 5 |  | Financial1: Loss equivalent up to 1 hour production. Repairs costing <$50,000 | Prompt (>15 to <30 minutes) | Low | Operator to investigate | B
FIC30557 | 2000-F30-PID-PR-10007 | FCV30557 Flow Control | Analogue PID | A_Lo | 50 | m3/h | 5 | F30-TK32A-PP01 is Not Running Enable 10s delay for pump start-up | Financial1: Loss equivalent up to 1 hour production. Repairs costing <$50,000 | Prompt (>15 to <30 minutes) | Low | Operator to check PSA | 0
FIC30559 | 2000-F30-PID-PR-10007 | FCV30559 Flow Control | Analogue PID | A_Hi | 95 | m3/h | 5 |  | Financial1: Loss equivalent up to 1 hour production. Repairs costing <$50,000 | Prompt (>15 to <30 minutes) | Low | Operator to investigate | B
FIC30559 | 2000-F30-PID-PR-10007 | FCV30559 Flow Control | Analogue PID | A_Lo | 50 | m3/h | 5 | F30-TK32A-PP01 is Not Running Enable 10s delay for pump start-up | Financial1: Loss equivalent up to 1 hour production. Repairs costing <$50,000 | Prompt (>15 to <30 minutes) | Low | Operator to check PSA | 0
FIC30572 | 2000-F30-PID-PR-10007 | FCV30572 Flow Control | Analogue PID | A_Hi | 95 | m3/h | 5 |  | Financial1: Loss equivalent up to 1 hour production. Repairs costing <$50,000 | Prompt (>15 to <30 minutes) | Low | Operator to investigate | B
FIC30572 | 2000-F30-PID-PR-10007 | FCV30572 Flow Control | Analogue PID | A_Lo | 50 | m3/h | 5 | F30-TK32B-PP01 is Not Running Enable 10s delay for pump start-up | Financial1: Loss equivalent up to 1 hour production. Repairs costing <$50,000 | Prompt (>15 to <30 minutes) | Low | Operator to check PSA | 0
FIC30574 | 2000-F30-PID-PR-10007 | FCV30574 Flow Control | Analogue PID | A_Hi | 95 | m3/h | 5 |  | Financial1: Loss equivalent up to 1 hour production. Repairs costing <$50,000 | Prompt (>15 to <30 minutes) | Low | Operator to investigate | B
FIC30574 | 2000-F30-PID-PR-10007 | FCV30574 Flow Control | Analogue PID | A_Lo | 50 | m3/h | 5 | F30-TK32B-PP01 is Not Running Enable 10s delay for pump start-up | Financial1: Loss equivalent up to 1 hour production. Repairs costing <$50,000 | Prompt (>15 to <30 minutes) | Low | Operator to check PSA | 0
FIC30584 | 2000-F30-PID-PR-10007 | F30TK32APP01 Flow Cont | Analogue PID | A_Lo | 900 | m3/h | 5 | F30-TK32A-PP01 is Not Running Enable 10s delay for pump start-up | Financial1: Loss equivalent up to 1 hour production. Repairs costing <$50,000 | Prompt (>15 to <30 minutes) | Low | Operator to review pump speed, and discharge pressure. Check trend and observe | 0
FIC30584 | 2000-F30-PID-PR-10007 | F30TK32APP01 Flow Cont | Analogue PID | A_LL | 800 | m3/h | 5 | F30-TK32A-PP01 is Not Running Enable 10s delay for pump start-up | Financial1: Loss equivalent up to 1 hour production. Repairs costing <$50,000 | Immediate (<5 minutes) | High | Operator to investigate | 0
FIC30585 | 2000-F30-PID-PR-10007 | F30TK32BPP01 Flow Cont | Analogue PID | A_Lo | 900 | m3/h | 5 | F30-TK32B-PP01 is Not Running Enable 10s delay for pump start-up | Financial1: Loss equivalent up to 1 hour production. Repairs costing <$50,000 | Prompt (>15 to <30 minutes) | Low | Operator to review pump speed, and discharge pressure. Check trend and observe | 0
FIC30585 | 2000-F30-PID-PR-10007 | F30TK32BPP01 Flow Cont | Analogue PID | A_LL | 800 | m3/h | 5 | F30-TK32B-PP01 is Not Running Enable 10s delay for pump start-up | Financial1: Loss equivalent up to 1 hour production. Repairs costing <$50,000 | Immediate (<5 minutes) | High | Operator to investigate | 0
LIC30306A | 2000-F30-PID-PR-10003 | F30TH31 Bed Level | Analogue PID | A_LL | 15 | % | 5 |  | Financial1: Loss equivalent up to 1 hour production. Repairs costing <$50,000 | Immediate (<5 minutes) | High | Operator to review flocculant flow controller and floc dosing, and adjust to lower setpoint if required. | 0
LIC30306A | 2000-F30-PID-PR-10003 | F30TH31 Bed Level | Analogue PID | A_Lo | 25 | % | 5 |  | Financial1: Loss equivalent up to 1 hour production. Repairs costing <$50,000 | Prompt (>15 to <30 minutes) | Low | Field operator to check for flocculant delivery to thickener from pipe. | 0
LIC30306A | 2000-F30-PID-PR-10003 | F30TH31 Bed Level | Analogue PID | A_Hi | 75 | % | 5 |  | Financial1: Loss equivalent up to 1 hour production. Repairs costing <$50,000 | Prompt (>15 to <30 minutes) | Low | Field operator to check for flocculant delivery to thickener from pipe. | 0
LIC30306A | 2000-F30-PID-PR-10003 | F30TH31 Bed Level | Analogue PID | A_HH | 90 | % | 5 |  | Financial1: Loss equivalent up to 1 hour production. Repairs costing <$50,000 | Immediate (<5 minutes) | High | CRO to review flocculant flow controller and adjust setpoint. CRO to also review thickener underflow pump speed. | 0
FIC30497 | 2000-F30-PID-PR-10003 | F30TH31 Floc Dose | Analogue PID | A_Lo | TBC | m3/h | 5 | F72-PP-693/696 VSD Not Running Enable 10s delay for pump start-up | Financial1: Loss equivalent up to 1 hour production. Repairs costing <$50,000 | Prompt (>15 to <30 minutes) | Low | Field operator to check for flocculant delivery to thickener from pipe. | 0
FIC30497 | 2000-F30-PID-PR-10003 | F30TH31 Floc Dose | Analogue PID | A_Hi | TBC | m3/h | 5 |  | Financial1: Loss equivalent up to 1 hour production. Repairs costing <$50,000 | Prompt (>15 to <30 minutes) | Low | CRO to review flocculant flow controller. CRO to also review thickener underflow pump speed. | 0
LIC30462 | 2000-F30-PID-PR-10011 | F30HP408 Hopper Lvl | Analogue PID | A_LL | 15 | % | 5 |  | Financial1: Loss equivalent up to 1 hour production. Repairs costing <$50,000 | Plant Tripped | Logging | CIL3 Tails pump tripped. Check level controller in auto and feed to hopper is healthy | 0
LIC30462 | 2000-F30-PID-PR-10011 | F30HP408 Hopper Lvl | Analogue PID | A_Lo | 25 | % | 5 |  | Financial1: Loss equivalent up to 1 hour production. Repairs costing <$50,000 | Prompt (>15 to <30 minutes) | Low | Check level controller in auto and feed to hopper is healthy | 0
LIC30462 | 2000-F30-PID-PR-10011 | F30HP408 Hopper Lvl | Analogue PID | A_Hi | 75 | % | 5 |  | Financial1: Loss equivalent up to 1 hour production. Repairs costing <$50,000 | Prompt (>15 to <30 minutes) | Low | Check level controller in auto and feed to hopper is healthy and discharge flow to CIL4 distribution box. | 0
LIC30462 | 2000-F30-PID-PR-10011 | F30HP408 Hopper Lvl | Analogue PID | A_HH | 90 | % | 5 |  | Financial1: Loss equivalent up to 1 hour production. Repairs costing <$50,000 | Immediate (<5 minutes) | High | Check level controller in auto and feed to hopper is healthy and discharge flow to CIL4 distribution box. Swap pump | 0
LIC30490 | 2000-F30-PID-PR-10005 | F30TK32E Level | Analogue PID | A_LL | 0 | % | 5 |  | Financial1: Loss equivalent up to 1 hour production. Repairs costing <$50,000 | Immediate (<5 minutes) | High | Check level controller in auto and feed to tank is healthy. Check pump speed | 0
LIC30490 | 2000-F30-PID-PR-10005 | F30TK32E Level | Analogue PID | A_Lo | 10 | % | 5 |  | Financial1: Loss equivalent up to 1 hour production. Repairs costing <$50,000 | Prompt (>15 to <30 minutes) | Low | Check level controller in auto and feed to tank is healthy. Check pump speed and adjust setpoint | 0
LIC30490 | 2000-F30-PID-PR-10005 | F30TK32E Level | Analogue PID | A_Hi | 90 | % | 5 |  | Financial1: Loss equivalent up to 1 hour production. Repairs costing <$50,000 | Prompt (>15 to <30 minutes) | Low | Check level controller in auto and feed to tank is healthy. Check pump speed and adjust setpoint | 0
LIC30490 | 2000-F30-PID-PR-10005 | F30TK32E Level | Analogue PID | A_HH | 98 | % | 5 |  | Financial1: Loss equivalent up to 1 hour production. Repairs costing <$50,000 | Immediate (<5 minutes) | High | Check discharge flow to CIL3 feed box, pump speed and swap to the standby pump | 0
LIC30492 | 2000-F30-PID-PR-10005 | F30TK32F Level | Analogue PID | A_LL | 0 | % | 5 |  | Financial1: Loss equivalent up to 1 hour production. Repairs costing <$50,000 | Immediate (<5 minutes) | High | Check level controller in auto and feed to tank is healthy | 0
LIC30492 | 2000-F30-PID-PR-10005 | F30TK32F Level | Analogue PID | A_Lo | 10 | % | 5 |  | Financial1: Loss equivalent up to 1 hour production. Repairs costing <$50,000 | Prompt (>15 to <30 minutes) | Low | Check level controller in auto and feed to tank is healthy. Check pump speed and adjust setpoint | 0
LIC30492 | 2000-F30-PID-PR-10005 | F30TK32F Level | Analogue PID | A_Hi | 90 | % | 5 |  | Financial1: Loss equivalent up to 1 hour production. Repairs costing <$50,000 | Prompt (>15 to <30 minutes) | Low | Check level controller in auto and feed to tank is healthy. Check pump speed and adjust setpoint | 0
LIC30492 | 2000-F30-PID-PR-10005 | F30TK32F Level | Analogue PID | A_HH | 98 | % | 5 |  | Financial1: Loss equivalent up to 1 hour production. Repairs costing <$50,000 | Immediate (<5 minutes) | High | Check discharge flow to CIL3 feed box, pump speed and swap to the standby pump | 0
LIC30493 | 2000-F30-PID-PR-10020 | F30HP454 Hopper Lvl | Analogue PID | A_LL | 16 | % | 5 |  | Financial1: Loss equivalent up to 1 hour production. Repairs costing <$50,000 | Plant Tripped | Logging | CIL3 Barren Carbon Sizing Underflow pump tripped. Check level controller in auto and feed to hopper is healthy | 0
LIC30493 | 2000-F30-PID-PR-10020 | F30HP454 Hopper Lvl | Analogue PID | A_Lo | 25 | % | 5 |  | Financial1: Loss equivalent up to 1 hour production. Repairs costing <$50,000 | Prompt (>15 to <30 minutes) | Low | Check level controller in auto and feed to hopper is healthy | 0
LIC30493 | 2000-F30-PID-PR-10020 | F30HP454 Hopper Lvl | Analogue PID | A_Hi | 70 | % | 5 |  | Financial1: Loss equivalent up to 1 hour production. Repairs costing <$50,000 | Prompt (>15 to <30 minutes) | Low | Check level controller in auto and feed to hopper is healthy and discharge flow to discharge talis tank | 0
LIC30493 | 2000-F30-PID-PR-10020 | F30HP454 Hopper Lvl | Analogue PID | A_HH | 95 | % | 5 |  | Financial1: Loss equivalent up to 1 hour production. Repairs costing <$50,000 | Immediate (<5 minutes) | High | Check level controller in auto and feed to hopper is healthy and discharge flow to discharge talis tank. Swape pump | 0
PIC30307 | 2000-F30-PID-PR-10004 | F30TH31 Bed Pressure | Analogue PID | A_LL | 15 | kPa | 5 |  | Financial1: Loss equivalent up to 1 hour production. Repairs costing <$50,000 | Rapid (>5 to <15 minutes) | Low | Operator to review thickener discharge mode, density and underflow pump flowrate then adjust setpoint or set to Recirc mode | 0
PIC30307 | 2000-F30-PID-PR-10004 | F30TH31 Bed Pressure | Analogue PID | A_Lo | 30 | kPa | 5 |  | Financial1: Loss equivalent up to 1 hour production. Repairs costing <$50,000 | Rapid (>5 to <15 minutes) | Low | Operator to review thickener discharge mode, density and underflow pump flowrate then adjust setpoint | 0
PIC30307 | 2000-F30-PID-PR-10004 | F30TH31 Bed Pressure | Analogue PID | A_Hi | 90 | kPa | 5 |  | Financial1: Loss equivalent up to 1 hour production. Repairs costing <$50,000 | Rapid (>5 to <15 minutes) | Low | Operator to review thickener discharge mode, density and underflow pump flowrate, then adjust setpoint | 0
PIC30307 | 2000-F30-PID-PR-10004 | F30TH31 Bed Pressure | Analogue PID | A_HH | 95 | kPa | 5 |  | Financial1: Loss equivalent up to 1 hour production. Repairs costing <$50,000 | Immediate (<5 minutes) | High | Operator to review thickener discharge mode, pump controller, rake height, density and underflow pump flowrate, floc addition and make adjustments to control mode and setpoints | 0
AAHH30485 | 2000-F30-PID-PR-10020 | F30HP408 HCN GAS 1 HH | Digital | Alarm |  |  | 3 |  | Financial1: Loss equivalent up to 1 hour production. Repairs costing <$50,000 | Immediate (<5 minutes) | High | Barricade the area with a danger tape. | 0
F30RIO402 PS1 _ | N/A | F30RIO402 PS1 24V OK | Digital | Alarm |  |  | 0 |  | Financial1: Loss equivalent up to 1 hour production. Repairs costing <$50,000 | Prompt (>15 to <30 minutes) | Low | Electrician to investigate | B
F30RIO402 PS2 _ | N/A | F30RIO402 PS2 24V OK | Digital | Alarm |  |  | 0 |  | Financial1: Loss equivalent up to 1 hour production. Repairs costing <$50,000 | Prompt (>15 to <30 minutes) | Low | Electrician to investigate | B
F30RIO403 PS1 _ | N/A | F30RIO403 PS1 24V OK | Digital | Alarm |  |  | 0 |  | Financial1: Loss equivalent up to 1 hour production. Repairs costing <$50,000 | Prompt (>15 to <30 minutes) | Low | Electrician to investigate | B
F30RIO403 PS2 _ | N/A | F30RIO403 PS2 24V OK | Digital | Alarm |  |  | 0 |  | Financial1: Loss equivalent up to 1 hour production. Repairs costing <$50,000 | Prompt (>15 to <30 minutes) | Low | Electrician to investigate | B
FAL30404 | 2000-F24-PID-PR-10014 | F30PP415 Gland Flow Low | Digital | Alarm |  |  | 10 | Enable 10 second delay on start-up to allow flow from HP Gland Seal Water Pump. | Financial2: Loss equivalent greater than 1 hour and up to 6 hours production. Repairs costing $50k-$500k. | Rapid (>5 to <15 minutes) | High | Operator to inspect pump gland and gland water supply | A
FAL30409 | 2000-F24-PID-PR-10014 | F30PP416 Gland Flow Low | Digital | Alarm |  |  | 10 | Enable 10 second delay on start-up to allow flow from HP Gland Seal Water Pump. | Financial2: Loss equivalent greater than 1 hour and up to 6 hours production. Repairs costing $50k-$500k. | Rapid (>5 to <15 minutes) | High | Operator to inspect pump gland and gland water supply | A
FAL30435 | 2000-F24-PID-PR-10014 | F30PP426 Gland Flow Low | Digital | Alarm |  |  | 10 | Enable 10 second delay on start-up to allow flow from HP Gland Seal Water Pump. | Financial2: Loss equivalent greater than 1 hour and up to 6 hours production. Repairs costing $50k-$500k. | Rapid (>5 to <15 minutes) | High | Operator to inspect pump gland and gland water supply | B
FAL30441 | 2000-F24-PID-PR-10014 | F30PP427 Gland Flow Low | Digital | Alarm |  |  | 10 | Enable 10 second delay on start-up to allow flow from HP Gland Seal Water Pump. | Financial2: Loss equivalent greater than 1 hour and up to 6 hours production. Repairs costing $50k-$500k. | Rapid (>5 to <15 minutes) | High | Operator to inspect pump gland and gland water supply | B
FAL30467 | 2000-F24-PID-PR-10014 | F30PP428 Gland Flow Low | Digital | Alarm |  |  | 10 | Enable 10 second delay on start-up to allow flow from HP Gland Seal Water Pump. | Financial2: Loss equivalent greater than 1 hour and up to 6 hours production. Repairs costing $50k-$500k. | Rapid (>5 to <15 minutes) | High | Operator to inspect pump gland and gland water supply | B
FAL30473 | 2000-F24-PID-PR-10014 | F30PP429 Gland Flow Low | Digital | Alarm |  |  | 10 | Enable 10 second delay on start-up to allow flow from HP Gland Seal Water Pump. | Financial2: Loss equivalent greater than 1 hour and up to 6 hours production. Repairs costing $50k-$500k. | Rapid (>5 to <15 minutes) | High | Operator to inspect pump gland and gland water supply | B
FAL30553 | 2000-F24-PID-PR-10014 | F30TK32APP01 Gland F Low | Digital | Alarm |  |  | 10 | Enable 10 second delay on start-up to allow flow from HP Gland Seal Water Pump. | Financial2: Loss equivalent greater than 1 hour and up to 6 hours production. Repairs costing $50k-$500k. | Rapid (>5 to <15 minutes) | High | Operator to inspect pump gland and gland water supply | B
FAL30568 | 2000-F24-PID-PR-10014 | F30TK32BPP01 Gland F Low | Digital | Alarm |  |  | 10 | Enable 10 second delay on start-up to allow flow from HP Gland Seal Water Pump. | Financial2: Loss equivalent greater than 1 hour and up to 6 hours production. Repairs costing $50k-$500k. | Rapid (>5 to <15 minutes) | High | Operator to inspect pump gland and gland water supply | B
FAL65409 | 2000-F30-PID-PR-10017 | F65PP481 Gland Flow Low | Digital | Alarm |  |  | 10 | Enable 10 second delay on start-up to allow flow from HP Gland Seal Water Pump. | Financial2: Loss equivalent greater than 1 hour and up to 6 hours production. Repairs costing $50k-$500k. | Rapid (>5 to <15 minutes) | High | Operator to inspect pump gland and gland water supply | B
XA30427 FAULT _ | 2000-F24-PID-PR-10010 | F30AN410 General Fault | Digital | Alarm |  |  | 0 |  | Financial1: Loss equivalent up to 1 hour production. Repairs costing <$50,000 | Prompt (>15 to <30 minutes) | Low | Operator to inspect Carbon Detection Analyser control panel for fault code | B
XA30430 FAULT _ | 2000-F24-PID-PR-10011 | F30AN408 General Fault | Digital | Alarm |  |  | 0 |  | Financial1: Loss equivalent up to 1 hour production. Repairs costing <$50,000 | Prompt (>15 to <30 minutes) | Low | Operator to inspect Carbon Detection Analyser control panel for fault code | B
LAH65401 | 2000-F30-PID-PR-10017 | F65HP461 H Switch Level | Digital | Alarm |  |  | 0 |  | Financial1: Loss equivalent up to 1 hour production. Repairs costing <$50,000 | Prompt (>15 to <30 minutes) | Low | Operator to inspect Carbon Detection Analyser control panel for fault code | C