## About
2000-F00-REP-PR-10001 Plant General Process Control Philosophy Stage 1 Rev 4
Tables only, from the original PDF (Every data table in the PDF (cover page and sign off tables left out), one sheet each). Cover page, logos, sign off names and file metadata removed. Built by tools/build_sources.py.
Sheet | Rows | Columns | Hidden in the original
p5 t1 | 12 | 2
p7 t1 | 4 | 6
p10 t1 | 5 | 4
p11 t1 | 32 | 6
p31 t1 | 38 | 3

## p5 t1
Document Number | Plant Area
2000-F12-REP-PR-10001 | Primary Crushing (F12)
2000-F13-REP-PR-10001 | Milling & Classification (F13 & F19)
2000-F14-REP-PR-10001 | Gravity Circuit, Intensive Leaching (F14) & Electrowinning & Goldroom (F66)
2000-F16-REP-PR-10001 | Flotation & Thickening (F16, F17 & F18)
2000-F23-REP-PR-10001 | Final Tailings Handling & Storage (F23)
2000-F24-REP-PR-10001 | Air & Water Services (F24)
2000-F28-REP-PR-10001 | Ultra Fine Grinding 2 (F28)
2000-F30-REP-PR-10001 | Concentrate Pre-Leach Thickening, CIL2/3 & Post- Leach Thickening (F30)
2000-F35-REP-PR-10001 | Concentrate Handling & Filtration (F35)
2000-F72-REP-PR-10001 | Reagents Mixing & Storage (F72)
2000-F00-PHL-PR-25001 | Process Control Philosophy Owner Enabling Works – Stage 1

## p7 t1
| MODE |  | START / STOP COMMANDS |  | INTERLOCKS
Automatic |  | DCS start / stop commands (initiated by control logic), DCS sequence start / stop commands and LCS stop. No LCS start. |  | Process interlocks, critical interlocks, hard wired devices, protection relays.
Manual |  | Operator DCS start / stop commands (initiated by the CRO) and LCS start /stop. |  | Process interlocks, critical interlocks, hard wired devices, protection relays.
Local |  | Operator LCS start only. Operator DCS stop (initiated by the CRO) and LCS stop. |  | Critical interlocks, hard wired devices, protection relays.

## p10 t1
| INTERLOCK |  | DESCRIPTION
Open Permissive |  | Condition must be true for valve to be permitted to open.
Close Permissive |  | Condition must be true for valve to be permitted to close.
Open Trip |  | Valve will interlock open on given condition(s).
Close Trip |  | Valve will interlock closed on given condition(s).

## p11 t1
PACKAGE NO. | PACKAGE DESCRIPTION | VENDOR PLC |  | DCS REQUIREMENTS | COMMENTS
(MONITOR/
CONTROL/NONE)
ME001.1 | Primary Crusher | No | Control |  | Client Supplied Package
ME001.2 | SAG Mill | No | Control |  | Client Supplied Package
ME001.3 | Ball Mill | No | Control |  | Client Supplied Package
ME001.4 | Flotation Cells and Air Blowers | No | Control |  | Client Supplied Package
ME001.5 | Flotation Tailings Thickener | No | Control |  | Client Supplied Package
ME001.5 | Flotation Tailings Thickener Manta Sub | Yes | Monitor |  | Client Supplied Package
ME001.6 | Recycle Crushers | No | Control |  | Client Supplied Package
ME003 | Mill Relining Machine Package | No | None |  | Client Supplied Package
ME006 | Rock Breaker | Yes | Monitor
ME012 | Dust Collectors | No | Control
ME014 | Flotation Feed Particle Size Analyser | Yes | Monitor
ME015 | Gravity Concentrators | No | Control
ME020 | Cyanide Analyser | Yes | Monitor
ME022 | Self-Cleaning Magnets | No* | Control |  | *Exception is that the rectifier current control is Vendor PLC
ME023 | Maintenance Crane | Yes | Monitor* |  | *Monitor only where feedback signals are available.
ME024 | Air Compressor Package | Yes | Monitor
ME026 | Metal Detector | No | Control
ME027 | Samplers | No | Control
ME029 | Flocculant Plant | No | Control
ME034 | Chillers (Mill, Primary Crusher 2) | Yes | Monitor
ME035 | SAG Mill Feed Particle Size Analyser | Yes | Monitor
ME036 | Onstream Analyser | Yes | Monitor
ME039 | IsaMill Package | No* | Control |  | *Exception is that the liquid resistance starters are Vendor PLC
ME052 | Intensive Leach Reactor | No | Control
ME053 | Electrowinning Cells | No | Control
ME057 | Ball Mill Charger | No | Control
ME068 | UFG Particle Size Analyser | Yes | Control
ME073 | Jameson Cells | No | Control
ME074 | MSA Samplers | Yes | Monitor

## p31 t1
| ACRONYM / | EXPLANATION
ABBREVIATION
Auto |  | Automatic Mode
CCR |  | Central Control Room
CrCR |  | Crusher Control Room
CCTV |  | Closed Circuit Television
CIL |  | Carbon In Leach
CRO |  | Control Room Operator
CV |  | Controlled Variable
DCS |  | Distributed Control System
DOL |  | Direct On Line
FCS |  | Field Control Station
GUI or HMI |  | Graphical User Interface (also known as Human Machine Interface)
HV |  | High Voltage
ILR |  | Intensive Leach Reactor
Owner |  | Owner
LCP |  | Local Control Panel
LCS |  | Local Control Station
MCC |  | Motor Control Centre
Owner |  | Owner
OIS |  | Operator Interface System
OSA |  | On-Stream Analyser
PCP |  | Process Control Philosophy
PFD |  | Process Flow Diagram
P&ID |  | Piping and Instrumentation Diagram
PID |  | Proportional, Integral and Derivative
PLC |  | Programmable Logic Controller
PSI |  | Particle Size Indicator
PV |  | Process Variable
ROM |  | Run Of Mine
SABC |  | SAG and Ball Mill Circuit
SAG |  | Semi-Autogenous Grinding
SV |  | Setpoint Value
TBA |  | To Be Advised
TSF |  | Tailings Storage Facility
UFG |  | Ultrafine Grinding
UPS |  | Uninterruptible Power Supply
VSD |  | Variable Speed Drive