## About
2000-F00-REP-PR-10002 Plant General Process Control Philosophy Stage 2 Rev 0
Tables only, from the original PDF (Every data table in the PDF (cover page and sign off tables left out), one sheet each). Cover page, logos, sign off names and file metadata removed. Built by tools/build_sources.py.
Sheet | Rows | Columns | Hidden in the original
p4 t1 | 6 | 2
p6 t1 | 4 | 6
p9 t1 | 5 | 4
p10 t1 | 7 | 5
p26 t1 | 38 | 3

## p4 t1
Document Number | Plant Area
2000-F21-REP-PR-10001 | Flotation Tails CIL4 (F21)
2000-F22-REP-PR-10001 | CIL4 – Carbon Treatment & Elution (F22) & Electrowinning & Goldroom (F66)
2000-F28-REP-PR-10002 | Ultra Fine Grinding 3 (F28)
2000-F30-REP-PR-10002 | Concentrate Pre-Leach Thickening, CIL2/3 & Post-Leach Thickening (F30)
2000-F72-REP-PR-10002 | Reagents Mixing & Storage (F72)

## p6 t1
| MODE |  | START / STOP COMMANDS |  | INTERLOCKS
Automatic |  | DCS start / stop commands (initiated by control logic), DCS sequence start / stop commands and LCS stop. No LCS start. |  | Process interlocks, critical interlocks, hard wired devices, protection relays.
Manual |  | Operator DCS start / stop commands (initiated by the CRO) and LCS start /stop. |  | Process interlocks, critical interlocks, hard wired devices, protection relays.
Local |  | Operator LCS start /stop commands. Operator DCS stop (initiated by the CRO). |  | Critical interlocks, hard wired devices, protection relays.

## p9 t1
| INTERLOCK |  | DESCRIPTION
Open Permissive |  | Condition must be true for valve to be permitted to open.
Close Permissive |  | Condition must be true for valve to be permitted to close.
Open Trip |  | Valve will interlock open on given condition(s).
Close Trip |  | Valve will interlock close on given condition(s).

## p10 t1
PACKAGE NO. | PACKAGE DESCRIPTION | VENDOR PLC | DCS REQUIREMENTS (MONITOR / CONTROL) | COMMENTS
ME016 | Strip Solution Heater | Yes | Control | Vendor PLC control for critical safety systems relating to the gas train
ME017 | Regeneration Kiln | Yes | Control
ME020 | Cyanide Analyser | Yes | Control
ME037 | Carbon Scout | Yes | Control
ME039 | IsaMill Package | Yes | Control | Required for the Liquid Resistance Starters (LRS)
ME089 | Carbon Analyser | Yes | Control

## p26 t1
| ACRONYM / | EXPLANATION
ABBREVIATION
AARL |  | Anglo American Research Laboratory
Auto |  | Automatic Mode
CCR |  | Central Control Room
CCTV |  | Closed Circuit Television
CIL |  | Carbon in Leach
CRO |  | Control Room Operator
DCS |  | Distributed Control System
DO |  | Dissolved Oxygen
FCS |  | Field Control System
GUI or HMI |  | Graphical User Interface (also known as Human Machine Interface)
HIS |  | Human Interface Station
HV |  | High Voltage
Owner |  | Owner
LCP |  | Local Control Panel
LCS |  | Local Control Station
MCC |  | Motor Control Centre
MV |  | Manipulated Variable
Owner |  | Owner
OSA |  | On-Stream Analyser
PTZ |  | Pan-Tilt-Zoom
PCP |  | Process Control Philosophy
PCS |  | Process Control System
PFD |  | Process Flow Diagram
P&ID |  | Piping and Instrumentation Diagram
PID |  | Proportional, Integral and Derivative
PLC |  | Programmable Logic Controller
PSI |  | Particle Size Indicator
PV |  | Process Variable
ROM |  | Run Of Mine
SAG |  | Semi-Autogenous Grinding
SV |  | Setpoint Value
SLD |  | Single Line Diagram
TBA |  | To Be Advised
TSF |  | Tailings Storage Facility
UPS |  | Uninterruptible Power Supply
VSD |  | Variable Speed Drive