## About
2000-F00-LST-PP-10032 Slurry Hose List Stage 1 Rev 4
Tables only, from the original XLSX (Every sheet of the original except the cover page, rebuilt from the cell values). Cover page, logos, sign off names and file metadata removed. Built by tools/build_sources.py.
Sheet | Rows | Columns | Hidden in the original
Slurry Hose List | 56 | 32
MaterialInfo | 137 | 24

## Slurry Hose List
Slurry Hose List
|  |  | CLIENT: | OWNER
|  |  | PROJECT NAME: | GROWTH PROJECT
PROJECT NUMBER:
|  |  | DOCUMENT NUMBER: | 2000-F00-LST-PP-10032
|  |  | REVISION: | 4
Rev | SPI Type | SPI Number | SPI Tag | Description | GF1 Total | BF1 Total | TOTAL | Service | Pipe Spec | Size (DN) | Internal Diameter (mm) | Length (m) | PID (Hide - Ref Only) | Specification | Inlet Connection | Discharge Connection | Maximum Bend Radius | Bend Radius (mm) | X (mm) | Y (mm) | R | Angle | A (mm) | B (mm) | C (mm) | Design Temp. (°C) | Design Pressure (kPa(g)) | PID (Area - Ref Only) | Mechanical/Piping Package | General Arrangement Drawing | Comments
1 | HS | 001 | SP-HS-001 | Slurry Pump Discharge Hose - Concentrate Thickener U/F Pumps | 0 | 2 | 2 | CON | RL1 | 150 | 142.1 | 0.835 | F30-10002 | Slurry Hose, Linatex Hard Wall Slurry Hose Preformed Bend | Flanged, Integral Swivel, AS2129 Table D, Mild Steel | Flanged, Integral Swivel, AS2129 Table D, Mild Steel | 3D | 0 | 150 | 235 | 450 | 45° | - | - | - | 50 | 700 | BF | PP034 - Slurry Hoses Rubber Lined | 2000-PP034-B02-10007
1 | HS | 002 | SP-HS-002 | Slurry Pump Discharge Hose - Primary Crushing 2 Area Submersible Pump | 1 | 0 | 1 | FD | MS1 | 100 | 102.3 | 4.255 | F13-10001 | Slurry Hose, Linatex Superflex Mining Hose | Flanged, Integral Swivel, AS2129 Table D, Mild Steel | Flanged, Integral Swivel, AS2129 Table D, Mild Steel | 4D | 400 | - | - | - | - | - | - | - | 50 | 700 | F12 | PP034 - Slurry Hoses Rubber Lined | 2000-PP034-B02-10003
1 | HS | 003 | SP-HS-003 | Slurry Pump Discharge Hose - Mill Discharge End Submersible Pump | 2 | 0 | 2 | FD | MS1 | 200 | 202.7 | 2.55 | F13-10003 | Slurry Hose, Linatex Superflex Mining Hose | Flanged, Integral Swivel, AS2129 Table D, Mild Steel | Flanged, Integral Swivel, AS2129 Table D, Mild Steel | 8D | 1600 | - | - | - | - | - | - | - | 50 | 700 | F13 | PP034 - Slurry Hoses Rubber Lined | 2000-PP034-B02-10001
1 | HS | 007 | SP-HS-007 | Surry Hose - CIL2/3 Feed | 0 | 2 | 2 | FS | PE10 | 350 | 312 | 6.2 |  | Slurry Hose, Linatex Hard-Wall Mining Hose | Flanged, Integral Swivel, AS2129 Table D, Mild Steel | Flanged, Integral Swivel, AS2129 Table D, Mild Steel | 8D | 2800 | - | - | - | - | - | - | - | 50 | 700 | BF | PP034 - Slurry Hoses Rubber Lined | 2000-PP034-B02-10001
2 | HS | 008 | SP-HS-008 | Slurry Hose - Flotation Particle Size Analyser, Feed | 2 | 0 | 2 | CON | PE10 | 50 | 55 | 1 | F16-10005 | Slurry Hose, Linatex Superflex Mining Hose | Flanged, Integral Fixed, AS2129 Table D, Mild Steel | Threaded, BSP, Female, Mild Steel | 4D | 200 | - | - | - | - | - | - | - | 50 | 700 | F16 | PP034 - Slurry Hoses Rubber Lined | 2000-PP034-B02-10010 | Analyser Connection Hose
3 | HS | 009 | SP-HS-009 | Slurry Hose - Primary Cyclone Feed Bend | 2 | 0 | 2 | FS | CERAMIC | 1050 | 998 | 2 | F13-10002 | Slurry Hose, Slurryflex CLX XC-Series Bend Ceramic Hose | Flanged, Integral Swivel, AS2129 Table E, Mild Steel | Flanged, Integral Swivel, AS2129 Table E, Mild Steel | 5D | 5250 | 0 | 0 | 5250 | 44.1 | - | - | - | 50 | 1400 | F13 | PP032 - Slurry Hoses Ceramic Lined | 2000-PP032-B02-10009 | Quantity 2 to be bolted together on-site
3 | HS | 010 | SP-HS-010 | Slurry Hose - FIM SAG Mill Discharge 90Deg Bend | 4 | 3 | 7 | MS | CL | 300 | 281 | 1.413 | F13-10002 | Slurry Hose, Slurryflex CLX XC-Series Bend Ceramic Hose | Flanged, Integral Swivel, AS2129 Table D, Mild Steel | Flanged, Integral Swivel, AS2129 Table D, Mild Steel | 3D | 0 | 0 | 0 | 914 | 90 | - | - | - | 50 | 700 |  | PP032 - Slurry Hoses Ceramic Lined | 2000-PP032-B02-10011
2 | HS | 011 | SP-HS-011 | Slurry Hose - Onstream Analyser, Discharge | 1 | 0 | 1 | FS | PE10 | 40 | 40 | 1.6 | F16-10005 | Slurry Hose, Linatex Superflex Mining Hose | Hose Clamp, Stainless Steel | Flanged, Integral Fixed, AS2129 Table D, Mild Steel | 4D | 160 | - | - | - | - | - | - | - | 50 | 700 | F16 | PP034 - Slurry Hoses Rubber Lined | 2000-PP034-B02-10006 | Analyser Connection Hose Inlet Connection to fit over 40mm OD Tube
1 | HS | 012 | SP-HS-012 | Slurry Hose - Flotation Tailings Thickener Underflow | 1 | 0 | 1 | CON | RL1 | 750 | 731 | 3.89 | F16-1,2,4 F17-2. F28-2 | Slurry Hose, Linatex Hard Wall Slurry Hose Preformed Bend | Flanged, Integral Swivel, AS2129 Table D, Mild Steel | Flanged, Integral Swivel, AS2129 Table D, Mild Steel | 3D | 2250 | 475 | 475 | 2250 | 75° | - | - | - | 50 | 700 | F17 | PP034 - Slurry Hoses Rubber Lined | 2000-PP034-B02-10011
4 | HS | 018 | SP-HS-018 | Slurry Pump Discharge Hose - UFG Circuit 2 Feed Pump | 0 | 1 | 1 | CON | RL1 | 80 | 65.9 | 0.786 | F35-10002 | Slurry Hose, Linatex Hard Wall Slurry Hose Preformed Bend | Flanged, Integral Swivel, AS2129 Table D, Mild Steel | Flanged, Integral Swivel, AS2129 Table D, Mild Steel | 3D | 240 | 178 | 80 | 650 | 45° | - | - | - | 50 | 700 | F17 | PP034 - Slurry Hoses Rubber Lined | 2000-PP034-B02-10007
1 | HS | 022 | SP-HS-022 | Slurry Hose - UFG Mill 2/3 Isacharger Discharge | 2 | 0 | 2 | WM | RL1 | 80 | 65.9 | 2 | F28-10001 | Slurry Hose, Linatex Hard-Wall Mining Hose | Flanged, Integral Swivel, AS2129 Table D, Mild Steel | Flanged, Integral Swivel, AS2129 Table D, Mild Steel | 8D | 640 | - | - | - | - | - | - | - | 50 | 700 | F28 | PP034 - Slurry Hoses Rubber Lined | 2000-PP034-B02-10001
1 | HS | 029 | SP-HS-029 | Slurry Hose - Gravity Concentrator, Feed, Bend. | 2 | 0 | 2 | MS | RL3 | 400 | 363 | 1.2 | F14-10001 | Slurry Hose, Slurryflex CLX XC-Series Bend Ceramic Hose | Flanged, Integral Swivel, AS2129 Table D, Mild Steel | Flanged, Integral Swivel, AS2129 Table D, Mild Steel | 5D | 2000 | 235 | 235 | 2000 | 22° | - | - | - | 50 | 700 | F14 | PP032 - Slurry Hoses Ceramic Lined | 2000-PP032-B02-10001 | Gravity Concentrator Circuit
1 | HS | 030 | SP-HS-030 | Slurry Hose - Gravity Concentrator, Bypass to Gravity Concentrators Tails Launder, Final Bend. | 2 | 0 | 2 | MS | RL3 | 400 | 363 | 3.25 | F14-10001 | Slurry Hose, Slurryflex CLX XC-Series Bend Ceramic Hose | Flanged, Integral Swivel, AS2129 Table D, Mild Steel | Flanged, Integral Swivel, AS2129 Table D, Mild Steel | 5D | 2000 | 260 | 440 | 2000 | 75° | - | - | - | 50 | 700 | F14 | PP032 - Slurry Hoses Ceramic Lined | 2000-PP032-B02-10002 | Gravity Concentrator Circuit
1 | HS | 031 | SP-HS-031 | Slurry Hose - Gravity Concentrator, Tails | 2 | 0 | 2 | MS | RL3 | 500 | 465 | 1.035 | F14-10001 | Slurry Hose, Slurryflex CLX XA-Series Ceramic Hose | Flanged, Integral Swivel, ANSI 150#, Mild Steel | Flanged, Integral Swivel, AS2129 Table D, Mild Steel | - | 0 | - | - | - | - | - | - | - | 50 | 700 | F14 | PP032 - Slurry Hoses Ceramic Lined | 2000-PP032-B02-10003 | Gravity Concentrator Circuit
2 | HS | 033 | SP-HS-033 | Slurry Hose - UFG Particle Size Analyser, Sampler Feed | 3 | 0 | 3 | CON | PE10 | 65 | 60 | 1.5 | F28-10005 | Slurry Hose, Linatex Superflex Mining Hose | Flanged, Integral Fixed, AS2129 Table D, Mild Steel | Hose Clamp, Stainless Steel | 4D | 260 | - | - | - | - | - | - | - | 50 | 700 | F28 | PP034 - Slurry Hoses Rubber Lined | 2000-PP034-B02-10006 | Analyser Connection Hose Discharge Connection to fit over 60.3mm OD Tube.
3 | HS | 034 | SP-HS-034 | Slurry Pump Discharge Hose - Cyclone Feed Pump Reducer | 1 | 0 | 1 | MS | CERAMIC | 900 | 870 | 1.2 | F13-10002 | Slurry Hose, Slurryflex CLX XD-Series Reducer Ceramic Hose | DN750 Flanged, Fixed, Warman MCRM 760 Discharge, Mild Steel | DN900 Flanged, Integral Swivel, AS2129 Table E, Mild Steel | - | 0 | - | - | - | - | - | - | - | 50 | 1400 | F13 | PP032 - Slurry Hoses Ceramic Lined | 2000-PP032-B02-10010
1 | HS | 035 | SP-HS-035 | Slurry Pump Discharge Hose - Sample Return Pumps | 2 | 0 | 2 | FS | RL1 | 100 | 90.3 | 0.95 | F16-10005 | Slurry Pump Discharge Hose, Linatex Hard-Wall Mining Hose | Flanged, Integral Swivel, AS2129 Table D, Mild Steel | Flanged, Integral Swivel, AS2129 Table D, Mild Steel | 8D | 800 | - | - | - | - | - | - | - | 50 | 700 | F16 | PP034 - Slurry Hoses Rubber Lined | 2000-PP034-B02-10001
1 | HS | 036 | SP-HS-036 | Slurry Pump Discharge Hose - UFG Product | 2 | 0 | 2 | CON | RL1 | 250 | 242.5 | 2.8 | F28-10005 | Slurry Pump Discharge Hose, Linatex Hard-Wall Mining Hose | Flanged, Integral Swivel, AS2129 Table D, Mild Steel | Flanged, Integral Swivel, AS2129 Table D, Mild Steel | 8D | 2000 | - | - | - | - | - | - | - | 50 | 700 | F28 | PP034 - Slurry Hoses Rubber Lined | 2000-PP034-B02-10001
1 | HS | 037 | SP-HS-037 | Slurry Pump Discharge Hose - Final Concentrate | 2 | 0 | 2 | FS | RL1 | 250 | 242.5 | 1.23 | F18-10001 | Slurry Pump Discharge Hose, Linatex Hard-Wall Mining Hose | Flanged, Integral Swivel, AS2129 Table D, Mild Steel | Flanged, Integral Swivel, AS2129 Table D, Mild Steel | 8D | 2000 | - | - | - | - | - | - | - | 50 | 700 | F18 | PP034 - Slurry Hoses Rubber Lined | 2000-PP034-B02-10001
3 | HS | 039 | SP-HS-039 | Slurry Hose - Concentrate Thickener Underflow Reducer | 0 | 2 | 2 | CON | RL1 | 400 | 375.4 | 0.361 | F30-10001 | Slurry Pump Discharge Hose, Linatex Hard-Wall Reducing Mining Hose | DN400, Flanged, Integral Swivel, AS2129 Table D, Mild Steel | DN200, Flanged, Integral Swivel, AS2129 Table D, Mild Steel | - | 0 | - | - | - | - | - | - | - | 50 | 700 | F18 | PP034 - Slurry Hoses Rubber Lined | 2000-PP034-B02-10012
2 | HS | 040 | SP-HS-040 | Slurry Hose - Flotation PSA Secondary Sample Outlet Hose | 1 | 0 | 1 | FS | PE10 | 40 | 40 | 1.2 | F16-10005 | Slurry Hose, Linatex Superflex Mining Hose | Hose Clamp, Stainless Steel | Flanged, Integral Fixed, AS2129 Table D, Mild Steel | 4D | 160 | - | - | - | - | - | - | - | 50 | 700 | F16 | PP034 - Slurry Hoses Rubber Lined | 2000-PP034-B02-10006 | Analyser Connection Hose Inlet Connection to fit over 40mm OD Tube
1 | HS | 042 | SP-HS-042 | Slurry Pump Discharge Hose - Cleaner-Scavenger Tails 1 | 1 | 0 | 1 | FS | RL1 | 400 | 375.4 | 4.46 | F18-10003 | Slurry Pump Discharge Hose, Linatex Hard-Wall Mining Hose | Flanged, Integral Swivel, AS2129 Table D, Mild Steel | Flanged, Integral Swivel, AS2129 Table D, Mild Steel | 8D | 3200 | - | - | - | - | - | - | - | 50 | 700 | F18 | PP034 - Slurry Hoses Rubber Lined | 2000-PP034-B02-10001
1 | HS | 043 | SP-HS-043 | Slurry Pump Discharge Hose - Cleaner Recirculation | 2 | 0 | 2 | FS | RL1 | 500 | 477 | 3.35 | F18-10001 | Slurry Pump Discharge Hose, Linatex Hard-Wall Mining Hose | Flanged, Integral Swivel, AS2129 Table D, Mild Steel | Flanged, Integral Swivel, AS2129 Table D, Mild Steel | 10D | 5000 | - | - | - | - | - | - | - | 50 | 700 | F18 | PP034 - Slurry Hoses Rubber Lined | 2000-PP034-B02-10002
2 | HS | 044 | SP-HS-044 | Slurry Hose - Peristaltic Pumps - 400mm | 4 | 0 | 4 | FS | RL1 | 65 | 50.7 | 0.4 | F16-1,2,4 F17-1. F28-2 | Slurry Hose, Linatex Superflex Mining Hose | Flanged, Integral Fixed, AS2129 Table D, Mild Steel | Flanged, Integral Fixed, AS2129 Table D, Mild Steel | 4D | 260 | - | - | - | - | - | - | - | 50 | 700 | F16 | PP034 - Slurry Hoses Rubber Lined | 2000-PP034-B02-10005
1 | HS | 050 | SP-HS-050 | Slurry Hose - Gravity Concentrator, Bypass to Gravity Concentrators Tails Launder, First Bend. | 2 | 0 | 2 | MS | RL3 | 400 | 363 | 2.07 | F14-10001 | Slurry Hose, Slurryflex CLX XC-Series Bend Ceramic Hose | Flanged, Integral Swivel, AS2129 Table D, Mild Steel | Flanged, Integral Swivel, AS2129 Table D, Mild Steel | 5D | 2000 | 250 | 250 | 2000 | 45° | - | - | - | 50 | 700 | F14 | PP032 - Slurry Hoses Ceramic Lined | 2000-PP032-B02-10004 | Gravity Concentrator Circuit
1 | HS | 051 | SP-HS-051 | Slurry Hose - Gravity Concentrator, Bypass to Gravity Concentrators Tails Launder, Lateral Tee Piece | 2 | 0 | 2 | MS | RL3 | 400 | 363 | 2.06 | F14-10001 | Slurry Hose, Slurryflex CLX XE-Series Lateral Ceramic Hose | Flanged, Integral Swivel, AS2129 Table D, Mild Steel | Flanged, Integral Swivel, AS2129 Table D, Mild Steel | - | 0 | - | - | - | 45° | 252 | 858 | 913 | 50 | 700 | F14 | PP032 - Slurry Hoses Ceramic Lined | 2000-PP032-B02-10005 | Gravity Concentrator Circuit
1 | HS | 052 | SP-HS-052 | Slurry Pump Discharge Hose - UFG3 Discharge | 1 | 0 | 1 | CON | RL1 | 250 | 242.5 | 0.67 | F28-10004 | Slurry Pump Discharge Hose, Linatex Hard-Wall Mining Hose | Flanged, Integral Swivel, AS2129 Table D, Mild Steel | Flanged, Integral Swivel, AS2129 Table D, Mild Steel | 8D | 2000 | - | - | - | - | - | - | - | 50 | 700 | F28 | PP034 - Slurry Hoses Rubber Lined | 2000-PP034-B02-10001
1 | HS | 061 | SP-HS-061 | Slurry Pump Discharge Hose - Cleaner-Scavenger Tails 2 | 1 | 0 | 1 | FS | RL1 | 400 | 375.4 | 2.67 | F18-10003 | Slurry Pump Discharge Hose, Linatex Hard-Wall Mining Hose | Flanged, Integral Swivel, AS2129 Table D, Mild Steel | Flanged, Integral Swivel, AS2129 Table D, Mild Steel | 8D | 3200 | - | - | - | - | - | - | - | 50 | 700 | F18 | PP034 - Slurry Hoses Rubber Lined | 2000-PP034-B02-10001
2 | HS | 062 | SP-HS-062 | Slurry Hose - Flotation PSA Discharge | 2 | 0 | 2 | FS | PE10 | 50 | 55 | 1.75 | F16-10005 | Slurry Hose, Linatex Superflex Mining Hose | DN65, Threaded, BSP, Female, Mild Steel | Flanged, Integral Fixed, AS2129 Table D, Mild Steel | 4D | 200 | - | - | - | - | - | - | - | 50 | 700 | F16 | PP034 - Slurry Hoses Rubber Lined | 2000-PP034-B02-10010 | Analyser Connection Hose
1 | HS | 065 | SP-HS-065 | Slurry Pump Discharge Hose - Final Tails 1/2 | 2 | 0 | 2 | FT | RL2 | 600 | 578.6 | 4.534 | F23-10002 | Slurry Hose, Linatex Superflex Mining Hose | Flanged, Integral Swivel, AS2129 Table E, Mild Steel | Flanged, Integral Swivel, AS2129 Table E, Mild Steel | 6D | 3600 | - | - | - | - | - | - | - | 50 | 1100 | F23 | PP034 - Slurry Hoses Rubber Lined | 2000-PP034-B02-10009
1 | HS | 066 | SP-HS-066 | Slurry Pump Discharge Hose - UFG2 Discharge | 1 | 0 | 1 | CON | RL1 | 250 | 242.5 | 1.32 | F28-10002 | Slurry Pump Discharge Hose, Linatex Hard-Wall Mining Hose | Flanged, Integral Swivel, AS2129 Table D, Mild Steel | Flanged, Integral Swivel, AS2129 Table D, Mild Steel | 8D | 2000 | - | - | - | - | - | - | - | 50 | 700 | F28 | PP034 - Slurry Hoses Rubber Lined | 2000-PP034-B02-10001
1 | HS | 067 | SP-HS-067 | Slurry Pump Discharge Hose - Final Tails 3/4 | 2 | 0 | 2 | FT | RL2 | 600 | 578.6 | 4.687 | F23-10002 | Slurry Hose, Linatex Superflex Mining Hose | Flanged, Integral Swivel, AS2129 Table E, Mild Steel | Flanged, Integral Swivel, AS2129 Table E, Mild Steel | 6D | 3600 | - | - | - | - | - | - | - | 50 | 1100 | F23 | PP034 - Slurry Hoses Rubber Lined | 2000-PP034-B02-10009
1 | HS | 068 | SP-HS-068 | Slurry Pump Discharge Hose - Flotation Drain | 1 | 0 | 1 | FS | RL1 | 250 | 242.5 | 2.984 | F16-10003 | Slurry Pump Discharge Hose, Linatex Hard-Wall Mining Hose | Flanged, Integral Swivel, AS2129 Table D, Mild Steel | Flanged, Integral Swivel, AS2129 Table D, Mild Steel | 8D | 2000 | - | - | - | - | - | - | - | 50 | 700 | F16 | PP034 - Slurry Hoses Rubber Lined | 2000-PP034-B02-10001
1 | HS | 069 | SP-HS-069 | Slurry Hose - Gravity Concentrator, Concentrate. | 2 | 0 | 2 | MS | RL3 | 250 | 231 | 1.41 | F14-10001 | Slurry Hose, Slurryflex CLX XC-Series Bend Ceramic Hose | Flanged, Integral Swivel, ANSI 150#, Mild Steel | Flanged, Integral Swivel, AS2129 Table D, Mild Steel | 5D | 1250 | 300 | 215 | 1250 | 41° | - | - | - | 50 | 700 | F14 | PP032 - Slurry Hoses Ceramic Lined | 2000-PP032-B02-10006 | Gravity Concentrator Circuit
1 | HS | 070 | SP-HS-070 | Slurry Pump Discharge Hose - Cleaner Scavenger Recirculation | 2 | 0 | 2 | FS | RL1 | 500 | 477 | 3.01 | F18-10003 | Slurry Pump Discharge Hose, Linatex Hard-Wall Mining Hose | Flanged, Integral Swivel, AS2129 Table D, Mild Steel | Flanged, Integral Swivel, AS2129 Table D, Mild Steel | 10D | 5000 | - | - | - | - | - | - | - | 50 | 700 | F18 | PP034 - Slurry Hoses Rubber Lined | 2000-PP034-B02-10002
1 | HS | 072 | SP-HS-072 | Slurry Hose - Expansion Loop - HP Process Water A | 2 | 0 | 2 | PW | PE16 | 500 | 407 | 4.825 | F24-10010 | Slurry Hose, Linatex Superflex Mining Hose | Flanged, Integral Swivel, AS2129 Table E, Mild Steel | Flanged, Integral Swivel, AS2129 Table E, Mild Steel | 6D | 3000 | - | - | - | - | - | - | - | 50 | 800 | F24 | PP034 - Slurry Hoses Rubber Lined | 2000-PP034-B02-10008
1 | HS | 073 | SP-HS-073 | Slurry Hose - Expansion Loop - HP Process Water B | 2 | 0 | 2 | PW | PE16 | 400 | 325 | 7 | F24-10010 | Slurry Hose, Linatex Superflex Mining Hose | Flanged, Integral Swivel, AS2129 Table E, Mild Steel | Flanged, Integral Swivel, AS2129 Table E, Mild Steel | 5D | 2000 | - | - | - | - | - | - | - | 50 | 800 | F24 | PP034 - Slurry Hoses Rubber Lined | 2000-PP034-B02-10008
2 | HS | 074 | SP-HS-074 | Slurry Hose - Peristaltic Pumps - 750mm | 11 | 0 | 11 | FS | RL1 | 65 | 50.7 | 0.75 | F16-1,2,4 F17-1. F28-2 | Slurry Hose, Linatex Superflex Mining Hose | Flanged, Integral Fixed, AS2129 Table D, Mild Steel | Flanged, Integral Fixed, AS2129 Table D, Mild Steel | 4D | 260 | - | - | - | - | - | - | - | 50 | 700 | F16 | PP034 - Slurry Hoses Rubber Lined | 2000-PP034-B02-10005
1 | HS | 079 | SP-HS-079 | Slurry Hose - Expansion Loop - Bore Water | 2 | 0 | 2 | BW | PE8 | 500 | 440 | 7.21 | F75-10002 | Slurry Hose, Linatex Superflex Mining Hose | Flanged, Integral Swivel, AS2129 Table D, Mild Steel | Flanged, Integral Swivel, AS2129 Table D, Mild Steel | 6D | 3000 | - | - | - | - | - | - | - | 50 | 700 | F24 | PP034 - Slurry Hoses Rubber Lined | 2000-PP034-B02-10003
2 | HS | 084 | SP-HS-084 | Slurry Hose - Peristaltic Pumps - 1055mm | 1 | 0 | 1 | FS | RL1 | 65 | 50.7 | 1.055 | F16-1,2,4 F17-1. F28-2 | Slurry Hose, Linatex Superflex Mining Hose | Flanged, Integral Fixed, AS2129 Table D, Mild Steel | Flanged, Integral Fixed, AS2129 Table D, Mild Steel | 4D | 260 | - | - | - | - | - | - | - | 50 | 700 | F16 | PP034 - Slurry Hoses Rubber Lined | 2000-PP034-B02-10005
1 | HS | 085 | SP-HS-085 | Slurry Hose - Gravity Concentrator, Feed, Tee. | 2 | 0 | 2 | MS | RL3 | 400 | 363 | 1.21 | F14-10001 | Slurry Hose, Slurryflex CLX XE-Series Tee Ceramic Hose | Flanged, Integral Swivel, AS2129 Table D, Mild Steel | Open End | - | 0 | - | - | - | 90° | 455 | 755 | 1345 | 50 | 700 | F14 | PP032 - Slurry Hoses Ceramic Lined | 2000-PP032-B02-10007 | Gravity Concentrator Circuit Dimensions A & B Ends Flanged. C End Open Ended
3 | HS | 086 | SP-HS-086 | Slurry Hose - FIM SAG Mill Discharge 45Deg Bend | 0 | 2 | 2 | MS | CL | 300 | 281 | 0.983 | F13-10002 | Slurry Hose, Slurryflex CLX XC-Series Bend Ceramic Hose | Flanged, Integral Swivel, AS2129 Table D, Mild Steel | Flanged, Integral Swivel, AS2129 Table D, Mild Steel | 3D | 0 | 138 | 138 | 914 | 45° | - | - |  | 50 | 700 |  | PP032 - Slurry Hoses Ceramic Lined | 2000-PP032-B02-10012
1 | HS | 087 | SP-HS-087 | Slurry Hose - UFG Particle Size Analyser, Bypass | 3 | 0 | 3 | CON | PE10 | 80 | 76 | 4.6 | F28-10005 | Slurry Hose, Linatex Superflex Mining Hose | Hose Clamp, Stainless Steel | Open End | 4D | 320 | - | - | - | - | - | - | - | 50 | 700 | F28 | PP034 - Slurry Hoses Rubber Lined | 2000-PP034-B02-10004 | Analyser Connection Hose Inlet Connection to fit over 76.1mm OD Tube
1 | HS | 088 | SP-HS-088 | Slurry Hose - Gravity Concentrator Tails to Ball Mill Trommel U/F Chute | 2 | 0 | 2 | MS | RL3 | 600 | 567 | 2.24 | F13-10004 | Slurry Hose, Slurryflex CLX XC-Series Bend Ceramic Hose | Flanged, Integral Swivel, AS2129 Table D, Mild Steel | Flanged, Integral Swivel, AS2129 Table D, Mild Steel | 5D | 3000 | 0 | 0 | 3000 | 44° | - | - | - | 50 | 700 | F14 | PP032 - Slurry Hoses Ceramic Lined | 2000-PP032-B02-10008 | Quantity 2 to be bolted together on-site
3 | HS | 095 | SP-HS-095 | Slurry Hose - FIM SAG Mill Discharge 90Deg Bend w/ Extension 1 | 0 | 1 | 1 | MS | CL | 300 | 281 | 1.544 | F19-10001 | Slurry Hose, Slurryflex CLX XC-Series Bend Ceramic Hose | Flanged, Integral Swivel, AS2129 Table D, Mild Steel | Flanged, Integral Swivel, AS2129 Table D, Mild Steel | 3D | 0 | 131 | 0 | 914 | 90° | - | - | - | 50 | 700 |  | PP032 - Slurry Hoses Ceramic Lined | 2000-PP032-B02-10013
3 | HS | 096 | SP-HS-096 | Slurry Hose - FIM SAG Mill Discharge 90Deg Bend w/ Extension 2 | 0 | 1 | 1 | MS | CL | 300 | 281 | 1.679 | F19-10001 | Slurry Hose, Slurryflex CLX XC-Series Bend Ceramic Hose | Flanged, Integral Swivel, AS2129 Table D, Mild Steel | Flanged, Integral Swivel, AS2129 Table D, Mild Steel | 3D | 0 | 266 | 0 | 914 | 90° | - | - | - | 50 | 700 |  | PP032 - Slurry Hoses Ceramic Lined | 2000-PP032-B02-10014
3 | HS | 097 | SP-HS-097 | Slurry Hose - CIL2 Oxygen Temporary Hose | 0 | 1 | 1 | CON | RL1 | 200 | 190.7 | 3 |  | Slurry Hose, Linatex Superflex Mining Hose | Flanged, Integral Swivel, AS2129 Table D, Mild Steel | Flanged, Integral Swivel, AS2129 Table D, Mild Steel | 4D | 800 | - | - | - | - | - | - | - | 50 | 700 |  | PP034 - Slurry Hoses Rubber Lined | 2000-PP034-B02-10013
4 | HS | 109 | SP-HS-109 | Slurry Hose - Concentrate Thickener Underflow Elbow 1 | 0 | 1 | 1 | CON | RL1 | 200 | 190.7 | 727 |  | Slurry Hose, Linatex Hard Wall Slurry Hose Preformed Bend | Flanged, Integral Swivel, AS2129 Table D, Mild Steel | Flanged, Integral Swivel, AS2129 Table D, Mild Steel | 3D | 0 | 153 | 335 | 305 | 45° | - | - | - | 50 | 700 |  | PP034 - Slurry Hoses Rubber Lined | 2000-PP034-B02-10030 | Variation Additional Hoses
4 | HS | 110 | SP-HS-110 | Slurry Hose - Concentrate Thickener Underflow Elbow 2 | 0 | 1 | 1 | CON | RL1 | 200 | 190.7 | 740 |  | Slurry Hose, Linatex Hard Wall Slurry Hose Preformed Bend | Flanged, Integral Swivel, AS2129 Table D, Mild Steel | Flanged, Integral Swivel, AS2129 Table D, Mild Steel | 3D | 0 | 121 | 380 | 305 | 45° | - | - | - | 50 | 700 |  | PP034 - Slurry Hoses Rubber Lined | 2000-PP034-B02-10032 | Variation Additional Hoses

## MaterialInfo
Material Types |  | Roughness
| Poly | 0.002 | [13 empty] | RL1 | Std_Wt_6mm_RL | Steel
| Steel | 0.05 | [13 empty] | RL2 | Std_Wt_6mm_RL | Steel
[16 empty] | RL3 | Std_Wt_12mm_RL | Steel
Steel | [15 empty] | PE8 | PE100_PN10 | Poly
| Std_Wt | [14 empty] | PE10 | PE100_PN10 | Poly
| Std_Wt_6mm_RL | [14 empty] | PE12.5 | PE100_PN12.5 | Poly
| Xstrong | [14 empty] | PE16 | PE100_PN16 | Poly
| Xstrong_6mm_RL | [14 empty] | PE20 | PE100_PN20 | Poly
[16 empty] | MS1 | Std_Wt | Steel
Poly Types | [15 empty] | MS2 | Std_Wt | Steel
| PE80B_PN4 | [14 empty] | MS3 | Std_Wt | Steel
| PE80B_PN6.3 | [14 empty] | MSG1 | Std_Wt | Steel
| PE80B_PN8 | [14 empty] | MSG2 | Std_Wt | Steel
| PE80B_PN10 | [14 empty] | MSG3 | Std_Wt | Steel
| PE80B_PN12.5 | [14 empty] | XS | Xstrong | Steel
PE80B_PN16
PE80B_PN20
PE80C_PN6.3
PE80C_PN8
PE80C_PN10
PE80C_PN12.5
PE80C_PN16
PE80C_PN20
PE100_PN4
PE100_PN6.3
PE100_PN8
PE100_PN10
PE100_PN12.5
PE100_PN16
PE100_PN20
PE100_PN25
Steel | RL1 | RL2 | RL3 | MS1 | MS2 | MS3 | MSG1 | MSG2 | MSG3 | XS |  |  | Poly |  | PE8 | PE10 | PE12.5 | PE16 | PE20
Nom Size | Std_Wt_6mm_RL | Std_Wt_6mm_RL | Std_Wt_12mm_RL | Std_Wt | Std_Wt | Std_Wt | Std_Wt | Std_Wt | Std_Wt | Xstrong |  |  | Nom Size | Flanged | PE100_PN10 | PE100_PN10 | PE100_PN12.5 | PE100_PN16 | PE100_PN20
15 | 0 | 0 | 0 | 15.8 | 15.8 | 15.8 | 15.8 | 15.8 | 15.8 | 13.9 |  |  | 20 | 15 | 17 | 17 | 17 | 16 | 15
20 | 0 | 0 | 0 | 20.9 | 20.9 | 20.9 | 20.9 | 20.9 | 20.9 | 18.9 |  |  | 25 | 20 | 22 | 22 | 21 | 20 | 19
25 | 0 | 0 | 0 | 26.6 | 26.6 | 26.6 | 26.6 | 26.6 | 26.6 | 24.3 |  |  | 32 | 25 | 28 | 28 | 27 | 26 | 24
32 | 0 | 0 | 0 | 35.1 | 35.1 | 35.1 | 35.1 | 35.1 | 35.1 | 32.5 |  |  | 40 | 32 | 35 | 35 | 34 | 32 | 31
40 | 0 | 0 | 0 | 40.9 | 40.9 | 40.9 | 40.9 | 40.9 | 40.9 | 38.1 |  |  | 50 | 40 | 44 | 44 | 42 | 40 | 38
50 | 40.5 | 40.5 | 28.5 | 52.5 | 52.5 | 52.5 | 52.5 | 52.5 | 52.5 | 49.2 |  |  | 63 | 50 | 55 | 55 | 53 | 51 | 48
65 | 50.7 | 50.7 | 38.7 | 62.7 | 62.7 | 62.7 | 62.7 | 62.7 | 62.7 | 59 |  |  | 75 | 65 | 66 | 66 | 64 | 61 | 57
80 | 65.9 | 65.9 | 53.9 | 77.9 | 77.9 | 77.9 | 77.9 | 77.9 | 77.9 | 73.7 |  |  | 90 | 80 | 79 | 79 | 76 | 73 | 69
90 | 78.1 | 78.1 | 66.1 | 90.1 | 90.1 | 90.1 | 90.1 | 90.1 | 90.1 | 85.4 |  |  | 110 | 100 | 96 | 96 | 93 | 89 | 84
100 | 90.3 | 90.3 | 78.3 | 102.3 | 102.3 | 102.3 | 102.3 | 102.3 | 102.3 | 97.2 |  |  | 125 | 125 | 110 | 110 | 106 | 102 | 96
125 | 116.2 | 116.2 | 104.2 | 128.2 | 128.2 | 128.2 | 128.2 | 128.2 | 128.2 | 122.3 |  |  | 140 | 125 | 123 | 123 | 119 | 114 | 108
150 | 142.1 | 142.1 | 130.1 | 154.1 | 154.1 | 154.1 | 154.1 | 154.1 | 154.1 | 146.3 |  |  | 160 | 150 | 141 | 141 | 136 | 130 | 123
200 | 190.7 | 190.7 | 178.7 | 202.7 | 202.7 | 202.7 | 202.7 | 202.7 | 202.7 | 193.7 |  |  | 180 | 150 | 158 | 158 | 153 | 146 | 138
250 | 242.5 | 242.5 | 230.5 | 254.5 | 254.5 | 254.5 | 254.5 | 254.5 | 254.5 | 247.7 |  |  | 200 |  | 176 | 176 | 170 | 163 | 154
300 | 292.8 | 292.8 | 280.8 | 304.8 | 304.8 | 304.8 | 304.8 | 304.8 | 304.8 | 298.5 |  |  | 225 | 200 | 198 | 198 | 191 | 183 | 173
350 | 324.6 | 324.6 | 312.6 | 336.6 | 336.6 | 336.6 | 336.6 | 336.6 | 336.6 | 330.2 |  |  | 250 |  | 220 | 220 | 212 | 203 | 192
400 | 375.4 | 375.4 | 363.4 | 387.4 | 387.4 | 387.4 | 387.4 | 387.4 | 387.4 | 381 |  |  | 280 | 250 | 246 | 246 | 238 | 228 | 215
450 | 426.2 | 426.2 | 414.2 | 438.2 | 438.2 | 438.2 | 438.2 | 438.2 | 438.2 | 431.8 |  |  | 315 | 300 | 277 | 277 | 268 | 256 | 242
500 | 477 | 477 | 465 | 489 | 489 | 489 | 489 | 489 | 489 | 482.6 |  |  | 355 | 350 | 312 | 312 | 302 | 289 | 273
550 | 528 | 528 | 516 | 540 | 540 | 540 | 540 | 540 | 540 | 533.6 |  |  | 400 | 400 | 352 | 352 | 340 | 325 | 308
600 | 578.6 | 578.6 | 566.6 | 590.6 | 590.6 | 590.6 | 590.6 | 590.6 | 590.6 | 584.2 |  |  | 450 | 450 | 396 | 396 | 382 | 366 | 346
650 | 629 | 629 | 617 | 641 | 641 | 641 | 641 | 641 | 641 | 634.6 |  |  | 500 | 500 | 440 | 440 | 425 | 407 | 385
700 | 680 | 680 | 668 | 692 | 692 | 692 | 692 | 692 | 692 | 685.6 |  |  | 560 | 550 | 493 | 493 | 476 | 456 | 0
750 | 731 | 731 | 719 | 743 | 743 | 743 | 743 | 743 | 743 | 736.6 |  |  | 630 | 600 | 554 | 554 | 535 | 513 | 0
800 | 782 | 782 | 770 | 794 | 794 | 794 | 794 | 794 | 794 | 787.6 |  |  | 710 | 700 | 625 | 625 | 603 | 0 | 0
850 | 833 | 833 | 821 | 845 | 845 | 845 | 845 | 845 | 845 | 838.6 |  |  | 800 | 800 | 704 | 704 | 680 | 0 | 0
900 | 883.4 | 883.4 | 871.4 | 895.4 | 895.4 | 895.4 | 895.4 | 895.4 | 895.4 | 889 |  |  | 1000 | 1000 | 879.8 | 879.8 | 0 | 0 | 0
1050 | 1036 | 1036 | 1024 | 1048 | 1048 | 1048 | 1048 | 1048 | 1048 | 1041.6
Poly Mean Bores | PE100_PN25 RL2: 'Source: Vinidex Catalogue
Nom Size | DN Equivalent | PE80B_PN4 | PE80B_PN6.3 | PE80B_PN8 | PE80B_PN10 | PE80B_PN12.5 | PE80B_PN16 | PE80B_PN20 | PE80C_PN6.3 | PE80C_PN6.3 | PE80C_PN8 | PE80C_PN10 | PE80C_PN12.5 | PE80C_PN16 | PE80C_PN20 | PE100_PN4 | PE100_PN6.3 | PE100_PN8 | PE100_PN10 | PE100_PN12.5 | PE100_PN16 | PE100_PN20 | PE100_PN25
20 | 15 | 17 | 17 | 17 | 17 | 16 | 15 | 0 | 17 | 17 | 17 | 17 | 16 | 15 | 0 | 0 | 17 | 17 | 17 | 17 | 16 | 15 | 0
25 | 20 | 22 | 22 | 22 | 21 | 20 | 19 | 0 | 22 | 22 | 22 | 21 | 20 | 19 | 0 | 0 | 22 | 22 | 22 | 21 | 20 | 19 | 0
32 | 25 | 29 | 29 | 29 | 27 | 26 | 24 | 0 | 29 | 29 | 29 | 27 | 26 | 24 | 0 | 0 | 29 | 29 | 28 | 27 | 26 | 24 | 0
40 | 32 | 37 | 36 | 35 | 34 | 32 | 31 | 0 | 37 | 36 | 35 | 34 | 32 | 31 | 0 | 0 | 37 | 36 | 35 | 34 | 32 | 31 | 0
50 | 40 | 47 | 45 | 44 | 42 | 40 | 38 | 0 | 47 | 45 | 44 | 42 | 40 | 38 | 0 | 0 | 46 | 45 | 44 | 42 | 40 | 38 | 0
63 | 50 | 59 | 57 | 55 | 53 | 51 | 48 | 0 | 59 | 57 | 55 | 53 | 51 | 48 | 0 | 0 | 58 | 57 | 55 | 53 | 51 | 48 | 0
75 | 65 | 70 | 67 | 66 | 64 | 61 | 57 | 0 | 70 | 67 | 66 | 64 | 61 | 57 | 0 | 0 | 69 | 68 | 66 | 64 | 61 | 57 | 0
90 | 80 | 84 | 81 | 79 | 76 | 73 | 69 | 0 | 84 | 81 | 79 | 76 | 73 | 69 | 0 | 0 | 83 | 81 | 79 | 76 | 73 | 69 | 0
110 | 100 | 103 | 99 | 96 | 93 | 89 | 84 | 0 | 103 | 99 | 96 | 93 | 89 | 84 | 0 | 0 | 101 | 99 | 96 | 93 | 89 | 84 | 0
125 | 125 | 117 | 112 | 110 | 106 | 102 | 96 | 0 | 117 | 112 | 110 | 106 | 102 | 96 | 0 | 0 | 115 | 112 | 110 | 106 | 102 | 96 | 0
140 | 125 | 131 | 126 | 123 | 119 | 114 | 108 | 0 | 131 | 126 | 123 | 119 | 114 | 108 | 0 | 0 | 129 | 126 | 123 | 119 | 114 | 108 | 0
160 | 150 | 150 | 144 | 141 | 136 | 130 | 123 | 0 | 150 | 144 | 141 | 136 | 130 | 123 | 0 | 0 | 148 | 144 | 141 | 136 | 130 | 123 | 0
180 | 150 | 169 | 162 | 158 | 153 | 146 | 138 | 0 | 169 | 162 | 158 | 153 | 146 | 138 | 0 | 0 | 166 | 162 | 158 | 153 | 146 | 138 | 0
200 | 200 | 188 | 180 | 176 | 170 | 163 | 154 | 0 | 188 | 180 | 176 | 170 | 163 | 154 | 0 | 0 | 185 | 180 | 176 | 170 | 163 | 154 | 0
225 | 200 | 211 | 202 | 198 | 191 | 183 | 173 | 0 | 211 | 202 | 198 | 191 | 183 | 173 | 0 | 0 | 208 | 202 | 198 | 191 | 183 | 173 | 0
250 |  | 235 | 225 | 220 | 212 | 203 | 192 | 0 | 235 | 225 | 220 | 212 | 203 | 192 | 0 | 0 | 231 | 225 | 220 | 212 | 203 | 192 | 0
280 | 250 | 263 | 252 | 246 | 238 | 228 | 215 | 0 | 263 | 252 | 246 | 238 | 228 | 215 | 0 | 0 | 259 | 252 | 246 | 238 | 228 | 215 | 0
315 | 300 | 296 | 283 | 277 | 268 | 256 | 242 | 0 | 296 | 283 | 277 | 268 | 256 | 242 | 0 | 0 | 291 | 283 | 277 | 268 | 256 | 242 | 0
355 | 350 | 334 | 319 | 312 | 302 | 289 | 273 | 0 | 334 | 319 | 312 | 302 | 289 | 273 | 0 | 0 | 328 | 319 | 312 | 302 | 289 | 273 | 0
400 |  | 376 | 360 | 352 | 340 | 325 | 308 | 0 | 376 | 360 | 352 | 340 | 325 | 308 | 0 | 0 | 370 | 360 | 352 | 340 | 325 | 308 | 0
450 |  | 423 | 405 | 396 | 382 | 366 | 346 | 0 | 423 | 405 | 396 | 382 | 366 | 346 | 0 | 0 | 416 | 405 | 396 | 382 | 366 | 346 | 0
500 |  | 470 | 450 | 440 | 425 | 407 | 385 | 0 | 470 | 450 | 440 | 425 | 407 | 385 | 0 | 0 | 462 | 450 | 440 | 425 | 407 | 385 | 0
560 |  | 526 | 504 | 493 | 476 | 456 | 0 | 0 | 526 | 504 | 493 | 476 | 456 | 0 | 0 | 0 | 517 | 504 | 493 | 476 | 456 | 0 | 0
630 |  | 592 | 567 | 554 | 535 | 513 | 0 | 0 | 592 | 567 | 554 | 535 | 513 | 0 | 0 | 0 | 582 | 567 | 554 | 535 | 513 | 0 | 0
710 |  | 667 | 639 | 625 | 603 | 0 | 0 | 0 | 667 | 639 | 625 | 603 | 0 | 0 | 0 | 0 | 656 | 639 | 625 | 603 | 0 | 0 | 0
800 |  | 752 | 720 | 704 | 680 | 0 | 0 | 0 | 752 | 720 | 704 | 680 | 0 | 0 | 0 | 0 | 739 | 720 | 704 | 680 | 0 | 0 | 0
1000 |  | 940 | 904.2 | 879.8 | 0 | 0 | 0 | 0 | 940 | 904.2 | 879.8 | 0 | 0 | 0 | 0 | 0 | 924.1 | 904.2 | 879.8 | 0 | 0 | 0 | 0
Steel Mean Bores | PE100_PN25 RL2: ''Source: Pipeline Suplies Catalogue
Nom Size | PE100_PN25 RL1: Std_Wt; PE100_PN25 RL2: Std_Wt_6mm_RL; PE100_PN25 RL3: Std_Wt_12mm_RL; PE100_PN25 MS1: Xstrong; PE100_PN25 MS2: Xstrong_6mm_RL
15 | PE100_PN25 RL1: 15.8; PE100_PN25 RL2: 0; PE100_PN25 RL3: 0; PE100_PN25 MS1: 13.9; PE100_PN25 MS2: 0
20 | PE100_PN25 RL1: 20.9; PE100_PN25 RL2: 0; PE100_PN25 RL3: 0; PE100_PN25 MS1: 18.9; PE100_PN25 MS2: 0
25 | PE100_PN25 RL1: 26.6; PE100_PN25 RL2: 0; PE100_PN25 RL3: 0; PE100_PN25 MS1: 24.3; PE100_PN25 MS2: 0
32 | PE100_PN25 RL1: 35.1; PE100_PN25 RL2: 0; PE100_PN25 RL3: 0; PE100_PN25 MS1: 32.5; PE100_PN25 MS2: 0
40 | PE100_PN25 RL1: 40.9; PE100_PN25 RL2: 0; PE100_PN25 RL3: 0; PE100_PN25 MS1: 38.1; PE100_PN25 MS2: 0
50 | PE100_PN25 RL1: 52.5; PE100_PN25 RL2: 40.5; PE100_PN25 RL3: 0; PE100_PN25 MS1: 49.2; PE100_PN25 MS2: 0
65 | PE100_PN25 RL1: 62.7; PE100_PN25 RL2: 50.7; PE100_PN25 RL3: 0; PE100_PN25 MS1: 59; PE100_PN25 MS2: 0
80 | PE100_PN25 RL1: 77.9; PE100_PN25 RL2: 65.9; PE100_PN25 RL3: 53.9; PE100_PN25 MS1: 73.7; PE100_PN25 MS2: 0
90 | PE100_PN25 RL1: 90.1; PE100_PN25 RL2: 78.1; PE100_PN25 RL3: 66.1; PE100_PN25 MS1: 85.4; PE100_PN25 MS2: 0
100 | PE100_PN25 RL1: 102.3; PE100_PN25 RL2: 90.3; PE100_PN25 RL3: 78.3; PE100_PN25 MS1: 97.2; PE100_PN25 MS2: 85.2
125 | PE100_PN25 RL1: 128.2; PE100_PN25 RL2: 116.2; PE100_PN25 RL3: 104.2; PE100_PN25 MS1: 122.3; PE100_PN25 MS2: 110.3
150 | PE100_PN25 RL1: 154.1; PE100_PN25 RL2: 142.1; PE100_PN25 RL3: 130.1; PE100_PN25 MS1: 146.3; PE100_PN25 MS2: 134.3
200 | PE100_PN25 RL1: 202.7; PE100_PN25 RL2: 190.7; PE100_PN25 RL3: 178.7; PE100_PN25 MS1: 193.7; PE100_PN25 MS2: 181.7
250 | PE100_PN25 RL1: 254.5; PE100_PN25 RL2: 242.5; PE100_PN25 RL3: 230.5; PE100_PN25 MS1: 247.7; PE100_PN25 MS2: 235.7
300 | PE100_PN25 RL1: 304.8; PE100_PN25 RL2: 292.8; PE100_PN25 RL3: 280.8; PE100_PN25 MS1: 298.5; PE100_PN25 MS2: 286.5
350 | PE100_PN25 RL1: 336.6; PE100_PN25 RL2: 324.6; PE100_PN25 RL3: 312.6; PE100_PN25 MS1: 330.2; PE100_PN25 MS2: 318.2
400 | PE100_PN25 RL1: 387.4; PE100_PN25 RL2: 375.4; PE100_PN25 RL3: 363.4; PE100_PN25 MS1: 381; PE100_PN25 MS2: 369
450 | PE100_PN25 RL1: 438.2; PE100_PN25 RL2: 426.2; PE100_PN25 RL3: 414.2; PE100_PN25 MS1: 431.8; PE100_PN25 MS2: 419.8
500 | PE100_PN25 RL1: 489; PE100_PN25 RL2: 477; PE100_PN25 RL3: 465; PE100_PN25 MS1: 482.6; PE100_PN25 MS2: 470.6
550 | PE100_PN25 RL1: 540; PE100_PN25 RL2: 528; PE100_PN25 RL3: 516; PE100_PN25 MS1: 533.6; PE100_PN25 MS2: 521.6
600 | PE100_PN25 RL1: 590.6; PE100_PN25 RL2: 578.6; PE100_PN25 RL3: 566.6; PE100_PN25 MS1: 584.2; PE100_PN25 MS2: 572.2
650 | PE100_PN25 RL1: 641; PE100_PN25 RL2: 629; PE100_PN25 RL3: 617; PE100_PN25 MS1: 634.6; PE100_PN25 MS2: 622.6
700 | PE100_PN25 RL1: 692; PE100_PN25 RL2: 680; PE100_PN25 RL3: 668; PE100_PN25 MS1: 685.6; PE100_PN25 MS2: 673.6
750 | PE100_PN25 RL1: 743; PE100_PN25 RL2: 731; PE100_PN25 RL3: 719; PE100_PN25 MS1: 736.6; PE100_PN25 MS2: 724.6
800 | PE100_PN25 RL1: 794; PE100_PN25 RL2: 782; PE100_PN25 RL3: 770; PE100_PN25 MS1: 787.6; PE100_PN25 MS2: 775.6
850 | PE100_PN25 RL1: 845; PE100_PN25 RL2: 833; PE100_PN25 RL3: 821; PE100_PN25 MS1: 838.6; PE100_PN25 MS2: 826.6
900 | PE100_PN25 RL1: 895.4; PE100_PN25 RL2: 883.4; PE100_PN25 RL3: 871.4; PE100_PN25 MS1: 889; PE100_PN25 MS2: 877
1050 | PE100_PN25 RL1: 1048; PE100_PN25 RL2: 1036; PE100_PN25 RL3: 1024; PE100_PN25 MS1: 1041.6; PE100_PN25 MS2: 1029.6