## About
2000-F00-LST-PP-12032 Slurry Hose List Stage 2 Rev B
Tables only, from the original XLSX (Every sheet of the original except the cover page, rebuilt from the cell values). Cover page, logos, sign off names and file metadata removed. Built by tools/build_sources.py.
Sheet | Rows | Columns | Hidden in the original
Slurry Hose List | 37 | 31
MaterialInfo | 137 | 24

## Slurry Hose List
Slurry Hose List
|  |  | CLIENT: | OWNER
|  |  | PROJECT NAME: | GROWTH PROJECT
PROJECT NUMBER:
|  |  | DOCUMENT NUMBER: | 2000-F00-LST-PP-12032
|  |  | REVISION: | B
Rev | SPI Type | SPI Number | SPI Tag | Description | GF2 Total | BF2 Total | TOTAL | Service | Pipe Spec | Size (DN) | Internal Diameter (mm) | Length (m) | PID (Hide - Ref Only) | Specification | Inlet Connection | Discharge Connection | Maximum Bend Radius |  | X (mm) | Y (mm) | R | Angle | A (mm) | B (mm) | C (mm) | Design Temp. (°C) | Design Pressure (kPa(g)) | Mechanical/Piping Package | General Arrangement Drawing | Comments
B | HS | 023 | SP-HS-023 | Slurry Hose - Peristaltic Pumps - UFG Circuit 1 Feed Pump Suction | 0 | 1 | 1 | FS | RL1 | 65 | 50.7 | 0.338 | F35-10006 | Slurry Hose, Linatex Superflex Mining Hose | Flanged,Integral Fixed, AS2129 Table D, Mild Steel | Flanged,Integral Fixed, AS2129 Table D, Mild Steel | 4D |  | - | - | - | - | - | - | - | 50 | 700 | PP034 - Slurry Hoses Rubber Lined | 2000-PP034-B02-10027
B | HS | 026 | SP-HS-026 | Slurry Hose - CIL4 Tails Hose Bend | 1 | 0 | 1 | FT | RL1 | 900 | 883.4 | 2.75 | F21-10005 | Slurry Hose, Linatex Hard Wall Slurry Hose Preformed Bend | Flanged,Integral Swivel, AS2129 Table D, Mild Steel | Flanged,Integral Swivel, AS2129 Table D, Mild Steel | 3D |  | 147 | 147 | 2700 | 52.2° | - | - | - | 50 | 700 | PP034 - Slurry Hoses Rubber Lined | 2000-PP034-B02-10029
B | HS | 027 | SP-HS-027 | Slurry Hose - CIL4 Tails Sampler Discharge Box Hose | 1 | 0 | 1 | FT | RL1 | 900 | 883.4 | 1.25 | F21-10005 | Slurry Hose, Linatex Hard-Wall Mining Hose | Flanged,Integral Swivel, AS2129 Table D, Mild Steel | Flanged,Integral Swivel, AS2129 Table D, Mild Steel | 12D |  | - | - | - | - | - | - | - | 50 | 700 | PP034 - Slurry Hoses Rubber Lined | 2000-PP034-B02-10020
B | HS | 038 | SP-HS-038 | Slurry Pump Discharge Hose - CIL4 Oxygen Injection | 2 | 0 | 2 | CON | RL1 | 300 | 292.8 | 1 | F21-10001 | Slurry Pump Discharge Hose, Linatex Hard-Wall Mining Hose | Flanged,Integral Swivel, AS2129 Table D, Mild Steel | Flanged,Integral Swivel, AS2129 Table D, Mild Steel | 8D |  | - | - | - | - | - | - | - | 50 | 700 | PP034 - Slurry Hoses Rubber Lined | 2000-PP034-B02-10021
B | HS | 041 | SP-HS-041 | Slurry Pump Discharge Hose - CIL4 Barren Carbon | 1 | 0 | 1 | SC | SS1 | 150 | 161.5 | 1 | F22-10005 | Slurry Pump Discharge Hose, Linatex Hard-Wall Mining Hose | Flanged,Integral Swivel, AS2129 Table D, Mild Steel | Flanged,Integral Swivel, AS2129 Table D, Mild Steel | 8D |  | - | - | - | - | - | - | - | 50 | 700 | PP034 - Slurry Hoses Rubber Lined | 2000-PP034-B02-10022
B | HS | 054 | SP-HS-054 | Slurry Hose - Peristaltic Pumps - UFG Circuit 1 Feed Pump Discharge | 0 | 1 | 1 | CON | RL1 | 65 | 50.7 | 833 | F35-10006 | Slurry Hose, Linatex Hard Wall Slurry Hose Preformed Bend | Flanged,Integral Fixed, AS2129 Table D, Mild Steel | Flanged,Integral Fixed, AS2129 Table D, Mild Steel | 4D |  | 405 | 50 | 250 | 90 | - | - | - | 50 | 700 | PP034 - Slurry Hoses Rubber Lined | 2000-PP034-B02-10028
B | HS | 059 | SP-HS-059 | Slurry Hose - Pre-Leach Concentrate Thickener Underflow Reducer 1 | 0 | 1 | 1 | CON | RL1 | 350 200 | 336 190 | 1.005 | F30-10001 | Slurry Hose, Linatex Hard-Wall Reducing Mining Hose Preformed Bend | DN350 Flanged, Integral Swivel, AS2129 Table D, Mild Steel | DN200, Flanged, Integral Swivel, AS2129 Table D, Mild Steel | - | #VALUE! | 517 | 292 | 250 | 45° | - | - | - | 50 | 700 | PP034 - Slurry Hoses Rubber Lined | 2000-PP034-B02-10018
B | HS | 060 | SP-HS-060 | Slurry Pump Discharge Hose - Pre-Leach Concentrate Thickener U/F Pumps | 0 | 2 | 2 | CON | RL1 | 150 | 142.1 | 0.835 | F30-10004 | Slurry Pump Discharge Hose, Linatex Hard Wall Slurry Hose Preformed Bend | Flanged,Integral Swivel, AS2129 Table D, Mild Steel | Flanged,Integral Swivel, AS2129 Table D, Mild Steel | 3D |  | 185 | 215 | 450 | 45° | - | - | - | 50 | 700 | PP034 - Slurry Hoses Rubber Lined | 2000-PP034-B02-10015
B | HS | 077 | SP-HS-077 | Slurry Pump Discharge Hose - Lime Ringmain 1 | 1 | 0 | 1 | LS | RL1 | 200 | 190.7 | 1.07 | F72-10003 | Slurry Pump Discharge Hose, Linatex Hard-Wall Mining Hose | Flanged,Integral Swivel, AS2129 Table D, Mild Steel | Flanged,Integral Swivel, AS2129 Table D, Mild Steel | 8D |  | - | - | - | - | - | - | - | 75 | 700 | PP034 - Slurry Hoses Rubber Lined | 2000-PP034-B02-10023
B | HS | 083 | SP-HS-083 | Slurry Hose - Flotation Tailings Thickener Underflow to CIL4 (Ends) | 2 | 0 | 2 | CON | RL1 | 750 | 731 | 2.275 | F17-10002 | Slurry Hose, Linatex Hard Wall Slurry Hose Preformed Bend | Flanged,Integral Swivel, AS2129 Table D, Mild Steel | Flanged,Integral Swivel, AS2129 Table D, Mild Steel | 5D |  | 812 | 0 | 3750 | 22.5° | - | - | - | 50 | 700 | PP034 - Slurry Hoses Rubber Lined | 2000-PP034-B02-10036 | Refer to 2000-PP034-B02-10016 for bolting general arrangement with SP-HS-108
B | HS | 092 | SP-HS-092 | Slurry Pump Discharge Hose - UFG Circuit 2 Feed Pump SP2 | 0 | 1 | 1 | CON | RL1 | 80 | 65.9 | 0.49 | F35-10006 | Slurry Hose, Linatex Hard Wall Slurry Hose Preformed Bend | Flanged, Integral Swivel, AS2129 Table D, Mild Steel | Flanged, Integral Swivel, AS2129 Table D, Mild Steel | 3D |  | 63 | 63 | 459 | 45° | - | - | - | 50 | 700 | PP034 - Slurry Hoses Rubber Lined | 2000-PP034-B02-10017
B | HS | 093 | SP-HS-093 | Slurry Pump Discharge Hose - UFG Circuit 3 Feed Pump | 0 | 1 | 1 | CON | RL1 | 80 | 65.9 | 0.4 | F35-10006 | Slurry Pump Discharge Hose, Linatex Hard-Wall Mining Hose | Flanged, Integral Swivel, AS2129 Table D, Mild Steel | Flanged, Integral Swivel, AS2129 Table D, Mild Steel | 8D |  | - | - | - | - | - | - | - | 50 | 700 | PP034 - Slurry Hoses Rubber Lined | 2000-PP034-B02-10024
B | HS | 094 | SP-HS-094 | Slurry Pump Discharge Hose - CIL3 Loaded Carbon Pump | 0 | 1 | 1 | SC | RL1 | 100 | 90.3 | 0.5 | F30-10017 | Slurry Pump Discharge Hose, Linatex Hard-Wall Mining Hose | Flanged,Integral Swivel, AS2129 Table D, Mild Steel | Flanged,Integral Swivel, AS2129 Table D, Mild Steel | 8D |  | - | - | - | - | - | - | - | 50 | 700 | PP034 - Slurry Hoses Rubber Lined | 2000-PP034-B02-10025
B | HS | 102 | SP-HS-102 | Slurry Pump Discharge Hose - Lime Ringmain 2 | 1 | 0 | 1 | LS | RL1 | 200 | 190.7 | 2.01 | F72-10003 | Slurry Pump Discharge Hose, Linatex Hard-Wall Mining Hose | Flanged,Integral Swivel, AS2129 Table D, Mild Steel | Flanged,Integral Swivel, AS2129 Table D, Mild Steel | 8D |  | - | - | - | - | - | - | - | 75 | 700 | PP034 - Slurry Hoses Rubber Lined | 2000-PP034-B02-10026
B | HS | 103 | SP-HS-103 | Slurry Hose - UFG 1 Product Sample Discharge | 1 | 0 | 1 | CON | PE10 | 50 | 55 | 2 | F28-10005 | Slurry Hose, Linatex Superflex Mining Hose | Flanged,Integral Fixed, AS2129 Table D, Mild Steel | Flanged,Integral Fixed, AS2129 Table D, Mild Steel | 4D |  | - | - | - | - | - | - | - | 50 | 700 | PP034 - Slurry Hoses Rubber Lined |  | Deleted
B | HS | 106 | SP-HS-106 | Slurry Hose - Pre-Leach Concentrate Thickener Underflow Reducer 2 | 0 | 1 | 1 | CON | RL1 | 350 200 | 336 190 | 1.023 | F30-10001 | Slurry Hose, Linatex Hard-Wall Reducing Mining Hose Preformed Bend | DN350 Flanged, Integral Swivel, AS2129 Table D, Mild Steel | DN200, Flanged, Integral Swivel, AS2129 Table D, Mild Steel | - | #VALUE! | 471 | 356 | 250 | 45° | - | - | - | 50 | 700 | PP034 - Slurry Hoses Rubber Lined | 2000-PP034-B02-10019
B | HS | 108 | SP-HS-108 | Slurry Hose - Flotation Tailings Thickener Underflow to CIL4 (Centre) | 1 | 0 | 1 | CON | RL1 | 750 | 731 | 2.926 | F17-10002 | Slurry Hose, Linatex Hard Wall Slurry Hose Preformed Bend | Flanged,Integral Swivel, AS2129 Table D, Mild Steel | Flanged,Integral Swivel, AS2129 Table D, Mild Steel | 5D |  | 0 | 0 | 3750 | 45° | - | - | - | 50 | 700 | PP034 - Slurry Hoses Rubber Lined | 2000-PP034-B02-10035 | Refer to 2000-PP034-B02-10016 for bolting general arrangement with SP-HS-083
B | HS | 111 | SP-HS-111 | Slurry Hose - CIL3 Loaded Carbon Slurry | 0 | 1 | 1 | SC | PE10 | 200 | 198 | 4.485 | F30-10017 | Slurry Pump Discharge Hose, Linatex Hard-Wall Mining Hose | Flanged,Integral Swivel, ANSI #150, Mild Steel | Flanged,Integral Swivel, AS2129 Table D, Mild Steel | 8D |  | - | - | - | - | - | - | - | 50 | 700 | PP034 - Slurry Hoses Rubber Lined | 2000-PP034-B02-10034
``

## MaterialInfo
Material Types |  | Roughness
| Poly | 0.002 | [13 empty] | RL1 | Std_Wt_6mm_RL | Steel
| Steel | 0.05 | [13 empty] | RL2 | Std_Wt_6mm_RL | Steel
[16 empty] | RL3 | Std_Wt_12mm_RL | Steel
Steel | [15 empty] | PE8 | PE100_PN10 | Poly
| Std_Wt | [14 empty] | PE10 | PE100_PN10 | Poly
| Std_Wt_6mm_RL | [14 empty] | PE12.5 | PE100_PN12.5 | Poly
| Xstrong | [14 empty] | PE16 | PE100_PN16 | Poly
| Xstrong_6mm_RL | [14 empty] | PE20 | PE100_PN20 | Poly
[16 empty] | MS1 | Std_Wt | Steel
Poly Types | [15 empty] | MS2 | Std_Wt | Steel
| PE80B_PN4 | [14 empty] | MS3 | Std_Wt | Steel
| PE80B_PN6.3 | [14 empty] | MSG1 | Std_Wt | Steel
| PE80B_PN8 | [14 empty] | MSG2 | Std_Wt | Steel
| PE80B_PN10 | [14 empty] | MSG3 | Std_Wt | Steel
| PE80B_PN12.5 | [14 empty] | XS | Xstrong | Steel
PE80B_PN16
PE80B_PN20
PE80C_PN6.3
PE80C_PN8
PE80C_PN10
PE80C_PN12.5
PE80C_PN16
PE80C_PN20
PE100_PN4
PE100_PN6.3
PE100_PN8
PE100_PN10
PE100_PN12.5
PE100_PN16
PE100_PN20
PE100_PN25
Steel | RL1 | RL2 | RL3 | MS1 | MS2 | MS3 | MSG1 | MSG2 | MSG3 | XS |  |  | Poly |  | PE8 | PE10 | PE12.5 | PE16 | PE20
Nom Size | Std_Wt_6mm_RL | Std_Wt_6mm_RL | Std_Wt_12mm_RL | Std_Wt | Std_Wt | Std_Wt | Std_Wt | Std_Wt | Std_Wt | Xstrong |  |  | Nom Size | Flanged | PE100_PN10 | PE100_PN10 | PE100_PN12.5 | PE100_PN16 | PE100_PN20
15 | 0 | 0 | 0 | 15.8 | 15.8 | 15.8 | 15.8 | 15.8 | 15.8 | 13.9 |  |  | 20 | 15 | 17 | 17 | 17 | 16 | 15
20 | 0 | 0 | 0 | 20.9 | 20.9 | 20.9 | 20.9 | 20.9 | 20.9 | 18.9 |  |  | 25 | 20 | 22 | 22 | 21 | 20 | 19
25 | 0 | 0 | 0 | 26.6 | 26.6 | 26.6 | 26.6 | 26.6 | 26.6 | 24.3 |  |  | 32 | 25 | 28 | 28 | 27 | 26 | 24
32 | 0 | 0 | 0 | 35.1 | 35.1 | 35.1 | 35.1 | 35.1 | 35.1 | 32.5 |  |  | 40 | 32 | 35 | 35 | 34 | 32 | 31
40 | 0 | 0 | 0 | 40.9 | 40.9 | 40.9 | 40.9 | 40.9 | 40.9 | 38.1 |  |  | 50 | 40 | 44 | 44 | 42 | 40 | 38
50 | 40.5 | 40.5 | 28.5 | 52.5 | 52.5 | 52.5 | 52.5 | 52.5 | 52.5 | 49.2 |  |  | 63 | 50 | 55 | 55 | 53 | 51 | 48
65 | 50.7 | 50.7 | 38.7 | 62.7 | 62.7 | 62.7 | 62.7 | 62.7 | 62.7 | 59 |  |  | 75 | 65 | 66 | 66 | 64 | 61 | 57
80 | 65.9 | 65.9 | 53.9 | 77.9 | 77.9 | 77.9 | 77.9 | 77.9 | 77.9 | 73.7 |  |  | 90 | 80 | 79 | 79 | 76 | 73 | 69
90 | 78.1 | 78.1 | 66.1 | 90.1 | 90.1 | 90.1 | 90.1 | 90.1 | 90.1 | 85.4 |  |  | 110 | 100 | 96 | 96 | 93 | 89 | 84
100 | 90.3 | 90.3 | 78.3 | 102.3 | 102.3 | 102.3 | 102.3 | 102.3 | 102.3 | 97.2 |  |  | 125 | 125 | 110 | 110 | 106 | 102 | 96
125 | 116.2 | 116.2 | 104.2 | 128.2 | 128.2 | 128.2 | 128.2 | 128.2 | 128.2 | 122.3 |  |  | 140 | 125 | 123 | 123 | 119 | 114 | 108
150 | 142.1 | 142.1 | 130.1 | 154.1 | 154.1 | 154.1 | 154.1 | 154.1 | 154.1 | 146.3 |  |  | 160 | 150 | 141 | 141 | 136 | 130 | 123
200 | 190.7 | 190.7 | 178.7 | 202.7 | 202.7 | 202.7 | 202.7 | 202.7 | 202.7 | 193.7 |  |  | 180 | 150 | 158 | 158 | 153 | 146 | 138
250 | 242.5 | 242.5 | 230.5 | 254.5 | 254.5 | 254.5 | 254.5 | 254.5 | 254.5 | 247.7 |  |  | 200 |  | 176 | 176 | 170 | 163 | 154
300 | 292.8 | 292.8 | 280.8 | 304.8 | 304.8 | 304.8 | 304.8 | 304.8 | 304.8 | 298.5 |  |  | 225 | 200 | 198 | 198 | 191 | 183 | 173
350 | 324.6 | 324.6 | 312.6 | 336.6 | 336.6 | 336.6 | 336.6 | 336.6 | 336.6 | 330.2 |  |  | 250 |  | 220 | 220 | 212 | 203 | 192
400 | 375.4 | 375.4 | 363.4 | 387.4 | 387.4 | 387.4 | 387.4 | 387.4 | 387.4 | 381 |  |  | 280 | 250 | 246 | 246 | 238 | 228 | 215
450 | 426.2 | 426.2 | 414.2 | 438.2 | 438.2 | 438.2 | 438.2 | 438.2 | 438.2 | 431.8 |  |  | 315 | 300 | 277 | 277 | 268 | 256 | 242
500 | 477 | 477 | 465 | 489 | 489 | 489 | 489 | 489 | 489 | 482.6 |  |  | 355 | 350 | 312 | 312 | 302 | 289 | 273
550 | 528 | 528 | 516 | 540 | 540 | 540 | 540 | 540 | 540 | 533.6 |  |  | 400 | 400 | 352 | 352 | 340 | 325 | 308
600 | 578.6 | 578.6 | 566.6 | 590.6 | 590.6 | 590.6 | 590.6 | 590.6 | 590.6 | 584.2 |  |  | 450 | 450 | 396 | 396 | 382 | 366 | 346
650 | 629 | 629 | 617 | 641 | 641 | 641 | 641 | 641 | 641 | 634.6 |  |  | 500 | 500 | 440 | 440 | 425 | 407 | 385
700 | 680 | 680 | 668 | 692 | 692 | 692 | 692 | 692 | 692 | 685.6 |  |  | 560 | 550 | 493 | 493 | 476 | 456 | 0
750 | 731 | 731 | 719 | 743 | 743 | 743 | 743 | 743 | 743 | 736.6 |  |  | 630 | 600 | 554 | 554 | 535 | 513 | 0
800 | 782 | 782 | 770 | 794 | 794 | 794 | 794 | 794 | 794 | 787.6 |  |  | 710 | 700 | 625 | 625 | 603 | 0 | 0
850 | 833 | 833 | 821 | 845 | 845 | 845 | 845 | 845 | 845 | 838.6 |  |  | 800 | 800 | 704 | 704 | 680 | 0 | 0
900 | 883.4 | 883.4 | 871.4 | 895.4 | 895.4 | 895.4 | 895.4 | 895.4 | 895.4 | 889 |  |  | 1000 | 1000 | 879.8 | 879.8 | 0 | 0 | 0
1050 | 1036 | 1036 | 1024 | 1048 | 1048 | 1048 | 1048 | 1048 | 1048 | 1041.6
Poly Mean Bores | PE100_PN25 RL2: 'Source: Vinidex Catalogue
Nom Size | DN Equivalent | PE80B_PN4 | PE80B_PN6.3 | PE80B_PN8 | PE80B_PN10 | PE80B_PN12.5 | PE80B_PN16 | PE80B_PN20 | PE80C_PN6.3 | PE80C_PN6.3 | PE80C_PN8 | PE80C_PN10 | PE80C_PN12.5 | PE80C_PN16 | PE80C_PN20 | PE100_PN4 | PE100_PN6.3 | PE100_PN8 | PE100_PN10 | PE100_PN12.5 | PE100_PN16 | PE100_PN20 | PE100_PN25
20 | 15 | 17 | 17 | 17 | 17 | 16 | 15 | 0 | 17 | 17 | 17 | 17 | 16 | 15 | 0 | 0 | 17 | 17 | 17 | 17 | 16 | 15 | 0
25 | 20 | 22 | 22 | 22 | 21 | 20 | 19 | 0 | 22 | 22 | 22 | 21 | 20 | 19 | 0 | 0 | 22 | 22 | 22 | 21 | 20 | 19 | 0
32 | 25 | 29 | 29 | 29 | 27 | 26 | 24 | 0 | 29 | 29 | 29 | 27 | 26 | 24 | 0 | 0 | 29 | 29 | 28 | 27 | 26 | 24 | 0
40 | 32 | 37 | 36 | 35 | 34 | 32 | 31 | 0 | 37 | 36 | 35 | 34 | 32 | 31 | 0 | 0 | 37 | 36 | 35 | 34 | 32 | 31 | 0
50 | 40 | 47 | 45 | 44 | 42 | 40 | 38 | 0 | 47 | 45 | 44 | 42 | 40 | 38 | 0 | 0 | 46 | 45 | 44 | 42 | 40 | 38 | 0
63 | 50 | 59 | 57 | 55 | 53 | 51 | 48 | 0 | 59 | 57 | 55 | 53 | 51 | 48 | 0 | 0 | 58 | 57 | 55 | 53 | 51 | 48 | 0
75 | 65 | 70 | 67 | 66 | 64 | 61 | 57 | 0 | 70 | 67 | 66 | 64 | 61 | 57 | 0 | 0 | 69 | 68 | 66 | 64 | 61 | 57 | 0
90 | 80 | 84 | 81 | 79 | 76 | 73 | 69 | 0 | 84 | 81 | 79 | 76 | 73 | 69 | 0 | 0 | 83 | 81 | 79 | 76 | 73 | 69 | 0
110 | 100 | 103 | 99 | 96 | 93 | 89 | 84 | 0 | 103 | 99 | 96 | 93 | 89 | 84 | 0 | 0 | 101 | 99 | 96 | 93 | 89 | 84 | 0
125 | 125 | 117 | 112 | 110 | 106 | 102 | 96 | 0 | 117 | 112 | 110 | 106 | 102 | 96 | 0 | 0 | 115 | 112 | 110 | 106 | 102 | 96 | 0
140 | 125 | 131 | 126 | 123 | 119 | 114 | 108 | 0 | 131 | 126 | 123 | 119 | 114 | 108 | 0 | 0 | 129 | 126 | 123 | 119 | 114 | 108 | 0
160 | 150 | 150 | 144 | 141 | 136 | 130 | 123 | 0 | 150 | 144 | 141 | 136 | 130 | 123 | 0 | 0 | 148 | 144 | 141 | 136 | 130 | 123 | 0
180 | 150 | 169 | 162 | 158 | 153 | 146 | 138 | 0 | 169 | 162 | 158 | 153 | 146 | 138 | 0 | 0 | 166 | 162 | 158 | 153 | 146 | 138 | 0
200 | 200 | 188 | 180 | 176 | 170 | 163 | 154 | 0 | 188 | 180 | 176 | 170 | 163 | 154 | 0 | 0 | 185 | 180 | 176 | 170 | 163 | 154 | 0
225 | 200 | 211 | 202 | 198 | 191 | 183 | 173 | 0 | 211 | 202 | 198 | 191 | 183 | 173 | 0 | 0 | 208 | 202 | 198 | 191 | 183 | 173 | 0
250 |  | 235 | 225 | 220 | 212 | 203 | 192 | 0 | 235 | 225 | 220 | 212 | 203 | 192 | 0 | 0 | 231 | 225 | 220 | 212 | 203 | 192 | 0
280 | 250 | 263 | 252 | 246 | 238 | 228 | 215 | 0 | 263 | 252 | 246 | 238 | 228 | 215 | 0 | 0 | 259 | 252 | 246 | 238 | 228 | 215 | 0
315 | 300 | 296 | 283 | 277 | 268 | 256 | 242 | 0 | 296 | 283 | 277 | 268 | 256 | 242 | 0 | 0 | 291 | 283 | 277 | 268 | 256 | 242 | 0
355 | 350 | 334 | 319 | 312 | 302 | 289 | 273 | 0 | 334 | 319 | 312 | 302 | 289 | 273 | 0 | 0 | 328 | 319 | 312 | 302 | 289 | 273 | 0
400 |  | 376 | 360 | 352 | 340 | 325 | 308 | 0 | 376 | 360 | 352 | 340 | 325 | 308 | 0 | 0 | 370 | 360 | 352 | 340 | 325 | 308 | 0
450 |  | 423 | 405 | 396 | 382 | 366 | 346 | 0 | 423 | 405 | 396 | 382 | 366 | 346 | 0 | 0 | 416 | 405 | 396 | 382 | 366 | 346 | 0
500 |  | 470 | 450 | 440 | 425 | 407 | 385 | 0 | 470 | 450 | 440 | 425 | 407 | 385 | 0 | 0 | 462 | 450 | 440 | 425 | 407 | 385 | 0
560 |  | 526 | 504 | 493 | 476 | 456 | 0 | 0 | 526 | 504 | 493 | 476 | 456 | 0 | 0 | 0 | 517 | 504 | 493 | 476 | 456 | 0 | 0
630 |  | 592 | 567 | 554 | 535 | 513 | 0 | 0 | 592 | 567 | 554 | 535 | 513 | 0 | 0 | 0 | 582 | 567 | 554 | 535 | 513 | 0 | 0
710 |  | 667 | 639 | 625 | 603 | 0 | 0 | 0 | 667 | 639 | 625 | 603 | 0 | 0 | 0 | 0 | 656 | 639 | 625 | 603 | 0 | 0 | 0
800 |  | 752 | 720 | 704 | 680 | 0 | 0 | 0 | 752 | 720 | 704 | 680 | 0 | 0 | 0 | 0 | 739 | 720 | 704 | 680 | 0 | 0 | 0
1000 |  | 940 | 904.2 | 879.8 | 0 | 0 | 0 | 0 | 940 | 904.2 | 879.8 | 0 | 0 | 0 | 0 | 0 | 924.1 | 904.2 | 879.8 | 0 | 0 | 0 | 0
Steel Mean Bores | PE100_PN25 RL2: ''Source: Pipeline Suplies Catalogue
Nom Size | PE100_PN25 RL1: Std_Wt; PE100_PN25 RL2: Std_Wt_6mm_RL; PE100_PN25 RL3: Std_Wt_12mm_RL; PE100_PN25 MS1: Xstrong; PE100_PN25 MS2: Xstrong_6mm_RL
15 | PE100_PN25 RL1: 15.8; PE100_PN25 RL2: 0; PE100_PN25 RL3: 0; PE100_PN25 MS1: 13.9; PE100_PN25 MS2: 0
20 | PE100_PN25 RL1: 20.9; PE100_PN25 RL2: 0; PE100_PN25 RL3: 0; PE100_PN25 MS1: 18.9; PE100_PN25 MS2: 0
25 | PE100_PN25 RL1: 26.6; PE100_PN25 RL2: 0; PE100_PN25 RL3: 0; PE100_PN25 MS1: 24.3; PE100_PN25 MS2: 0
32 | PE100_PN25 RL1: 35.1; PE100_PN25 RL2: 0; PE100_PN25 RL3: 0; PE100_PN25 MS1: 32.5; PE100_PN25 MS2: 0
40 | PE100_PN25 RL1: 40.9; PE100_PN25 RL2: 0; PE100_PN25 RL3: 0; PE100_PN25 MS1: 38.1; PE100_PN25 MS2: 0
50 | PE100_PN25 RL1: 52.5; PE100_PN25 RL2: 40.5; PE100_PN25 RL3: 0; PE100_PN25 MS1: 49.2; PE100_PN25 MS2: 0
65 | PE100_PN25 RL1: 62.7; PE100_PN25 RL2: 50.7; PE100_PN25 RL3: 0; PE100_PN25 MS1: 59; PE100_PN25 MS2: 0
80 | PE100_PN25 RL1: 77.9; PE100_PN25 RL2: 65.9; PE100_PN25 RL3: 53.9; PE100_PN25 MS1: 73.7; PE100_PN25 MS2: 0
90 | PE100_PN25 RL1: 90.1; PE100_PN25 RL2: 78.1; PE100_PN25 RL3: 66.1; PE100_PN25 MS1: 85.4; PE100_PN25 MS2: 0
100 | PE100_PN25 RL1: 102.3; PE100_PN25 RL2: 90.3; PE100_PN25 RL3: 78.3; PE100_PN25 MS1: 97.2; PE100_PN25 MS2: 85.2
125 | PE100_PN25 RL1: 128.2; PE100_PN25 RL2: 116.2; PE100_PN25 RL3: 104.2; PE100_PN25 MS1: 122.3; PE100_PN25 MS2: 110.3
150 | PE100_PN25 RL1: 154.1; PE100_PN25 RL2: 142.1; PE100_PN25 RL3: 130.1; PE100_PN25 MS1: 146.3; PE100_PN25 MS2: 134.3
200 | PE100_PN25 RL1: 202.7; PE100_PN25 RL2: 190.7; PE100_PN25 RL3: 178.7; PE100_PN25 MS1: 193.7; PE100_PN25 MS2: 181.7
250 | PE100_PN25 RL1: 254.5; PE100_PN25 RL2: 242.5; PE100_PN25 RL3: 230.5; PE100_PN25 MS1: 247.7; PE100_PN25 MS2: 235.7
300 | PE100_PN25 RL1: 304.8; PE100_PN25 RL2: 292.8; PE100_PN25 RL3: 280.8; PE100_PN25 MS1: 298.5; PE100_PN25 MS2: 286.5
350 | PE100_PN25 RL1: 336.6; PE100_PN25 RL2: 324.6; PE100_PN25 RL3: 312.6; PE100_PN25 MS1: 330.2; PE100_PN25 MS2: 318.2
400 | PE100_PN25 RL1: 387.4; PE100_PN25 RL2: 375.4; PE100_PN25 RL3: 363.4; PE100_PN25 MS1: 381; PE100_PN25 MS2: 369
450 | PE100_PN25 RL1: 438.2; PE100_PN25 RL2: 426.2; PE100_PN25 RL3: 414.2; PE100_PN25 MS1: 431.8; PE100_PN25 MS2: 419.8
500 | PE100_PN25 RL1: 489; PE100_PN25 RL2: 477; PE100_PN25 RL3: 465; PE100_PN25 MS1: 482.6; PE100_PN25 MS2: 470.6
550 | PE100_PN25 RL1: 540; PE100_PN25 RL2: 528; PE100_PN25 RL3: 516; PE100_PN25 MS1: 533.6; PE100_PN25 MS2: 521.6
600 | PE100_PN25 RL1: 590.6; PE100_PN25 RL2: 578.6; PE100_PN25 RL3: 566.6; PE100_PN25 MS1: 584.2; PE100_PN25 MS2: 572.2
650 | PE100_PN25 RL1: 641; PE100_PN25 RL2: 629; PE100_PN25 RL3: 617; PE100_PN25 MS1: 634.6; PE100_PN25 MS2: 622.6
700 | PE100_PN25 RL1: 692; PE100_PN25 RL2: 680; PE100_PN25 RL3: 668; PE100_PN25 MS1: 685.6; PE100_PN25 MS2: 673.6
750 | PE100_PN25 RL1: 743; PE100_PN25 RL2: 731; PE100_PN25 RL3: 719; PE100_PN25 MS1: 736.6; PE100_PN25 MS2: 724.6
800 | PE100_PN25 RL1: 794; PE100_PN25 RL2: 782; PE100_PN25 RL3: 770; PE100_PN25 MS1: 787.6; PE100_PN25 MS2: 775.6
850 | PE100_PN25 RL1: 845; PE100_PN25 RL2: 833; PE100_PN25 RL3: 821; PE100_PN25 MS1: 838.6; PE100_PN25 MS2: 826.6
900 | PE100_PN25 RL1: 895.4; PE100_PN25 RL2: 883.4; PE100_PN25 RL3: 871.4; PE100_PN25 MS1: 889; PE100_PN25 MS2: 877
1050 | PE100_PN25 RL1: 1048; PE100_PN25 RL2: 1036; PE100_PN25 RL3: 1024; PE100_PN25 MS1: 1041.6; PE100_PN25 MS2: 1029.6