## About
2000-F00-DCR-PR-10002 Process Design Criteria Stage 2 Rev 4
Tables only, from the original PDF (Every data table in the PDF (cover page and sign off tables left out), one sheet each). Cover page, logos, sign off names and file metadata removed. Built by tools/build_sources.py.
Sheet | Rows | Columns | Hidden in the original
p3 t1 | 52 | 3
p4 t1 | 76 | 3
p5 t1 | 3 | 2
p5 t2 | 9 | 3
p6 t1 | 113 | 13
p7 t1 | 152 | 13
p8 t1 | 143 | 13
p9 t1 | 135 | 13
p10 t1 | 134 | 13
p11 t1 | 123 | 13
p12 t1 | 142 | 13
p13 t1 | 142 | 13
p14 t1 | 151 | 13
p15 t1 | 148 | 13
p16 t1 | 141 | 13
p17 t1 | 140 | 13
p18 t1 | 151 | 13
p19 t1 | 137 | 13
p20 t1 | 134 | 13

## p3 t1
Client | OWNER
Project | GROWTH PROJECT
Document | PROCESS DESIGN CRITERIA - STAGE 2
No | Document | Description
1 | 5.2.2.1 - Site Specific Information_Rev 1 | Growth Project - Process Plant - Site Specific Information
2 | 4.7.1 - Consultant Report 7555 - Owner PDC Data Summary Rev 0, March 2022 | Table 2-5, "Back Calculated Ore Parameters", 2014 - 2021 value.
4 | 4.6.1 - Growth Mass Balance_Nominal Case Report_Rev C | Mass Balance - SysCAD Report Nominal Case. 22/03/2022
5 | "Owner Comminution Plant Data_B.xlsx" | Benchmarking from FIM pebble crushing circuit.
7 | ECI Tender from Consep | Q12375 - EPC Gravity Circuit Rev1
8 | 5.1.12f - BOD Alignment Template - Flotation Tail PLT, FT CIL, Elution & EW | Basis of Design for Flotation Tailings CIL, Elution & EW circuit. 06/04/2022
9 | 4.7.3 - Consultant Report 7555 Owner PDC PSD Addendum Rev 1 | Process Design Criteria Summary - PSD Addendum Report No. 7555 Rev 1 March 2022
10 | 5.1.12g - BOD Alignment Template - Reagents and Services | 5.1.12g - BOD Alignment Template - Reagents and Services - Rev C Owner confirmation that regrind mill ball size will be 25 mm (cell F15).
11 | EPC Calculation CAL-PR-002 | Flotation Tailings CIL Simulation @ 8 and 10 g/L Carbon Concentration
14 | Growth Project ECI Outcome Letter - EPC | Growth Project - Process Plant - Formal Agreement for Engineering, Procurement and Construction: Early Contractor Involvement (Value Engineering Phase). 03/08/2022
15 | 5.1.12b - BOD Alignment Template - 13 Grinding - Rev C | 5 R. e1 v.1 ie2 wb - BOD Alignment Template -13 Grinding - Rev C - EPC (220609)_Owner
16 | Owner Process Design Criteria - VEP Phase (Stage 1)_I | Growth Project - Process Design Criteria Rev I. 20/09/2022
18 | Cleaner Option 2- Owner Case 2 Scav Con to Cleaner | Glencore Technology - Jameson Cell Mass Balance - Cleaner
19 | Cleaner Scavenger - Owner Case 2 Scav to Cleaner | Glencore Technology - Jameson Cell Mass Balance - Cleaner Scavenger
23 | Owner GP Process Design Criteria - Reliance Information S1 Rev K, 25/01/2023 | Principal supplied reliance information.
24 | VEP Outcome Letters - EPC, 09/02/23 and 020523 | Principal supplied Scope of Works letter for Stage 1 and 2
25 | Consultant Report 7653 - Owner Value Engineering Update | Grinding circuit modelling for Owner by Orway Mineral Consultants, 160223
26 | Process Design Workshop Meeting Minutes 170223, MOM-PM-SFP002 | Workshop between the Client and EPC
27 | Glencore Jameson Cell Sizings and Quote | Simulations from Vendor, 22/02/24 Owner Expansion Project - Jameson Cell Quote OTJ-2220 7532.3
28 | Weir Cyclone Simulations and Datasheet - Primary & Gravity Cyclones | Various simulations for the different process cases, and datasheet: 2000-F00-DSH-ME- 11005A_B Primary Cyclone
31 | Trash Screen Spray Water Information from Vendor | Emails with Vendor, 16/08/23
32 | Flotation Mass Balance Scenarios | Mass Balances for Process Margins Rev H and New Mass Balance Cases Rev G
33 | Cadia Gravity Electrowinning Cell | Emails with Vendor, 14/03/23. Ag and Cu Assays from site, provided by Owner (23/03/23)
35 | Discussions with Client and TQ regarding Cyanide Destruction | Emails with Client, 230323 and TQ: 2000-F72-TQY-ME-10094_0_TQ-R
36 | Vendor Information from Transmin for New Flocculant Mixing Plant | Transmin Proposal Execution Phase rev 3, P33-904-06
37 | Direction from EPC Mechanical Engineers re: COS | Email, 280323
38 | Client Information regarding Grinding Media | Emails with Client, 070323
39 | Vendor Information from Consep for the Acacia CS8000 ILR | Emails with Client, 210322
40 | EPC Calculation | "SAG_Ball_Screen_Trommel_Calc_Rev_A.xlsx"
41 | Client Direction, Transfer of FLS Equipment Technical Information | Emails from client, various dates (May 2023)
42 | Primary Crusher Datasheet | Scope of Work - Primary Crusher, Appendix A, doc 2000-F12-SOW-ME-20001 rev 1
43 | SoW for Separable Portions Stage 1&2 | Scope of Works between Owner and EPC: 2000-F00-SOW-CO-20001 & 2000-F00- SOW-CO-20002_0
44 | Outstanding Process Inputs from Owner | Outstanding Process Inputs 210623 (version 1) Additional (003) (002), and 2000- F00-TQY-PR-10051.0.TQ-R.0.01
47 | Oxygen Consumption Information | Emails from client, 8/5/23
48 | Cadia CIL4 Electrowinning Cells | Vendor Quotation 27/03/2024
49 | Owner email "Owner GP - Float Cell Motors", dated 11 May 2023 | FLSmidth flotation blower details.
50 | Calculation for LPG Consumption and TPE ECI Tender | 2 T3 P5 E1 57 0- 0C 0A EL- LP UR T- I0 O0 N5_ HA L AP TG RC o Pn As Cu Km Ap Gtio En E E - ME16 TENDER - COMPLETE 20/05/22
51 | FLSmidth - Primary Crusher Application Model | F reL sS u_lt1 s3x19 TSUV_Calc_FIM_Run 15_13x19 TSUV_ 6.5 OSS_3716 mtph_70, AVG
52 | Vendor Information Mercury Abatement System (CIL4 Carbon Regen Kiln) and Client Direction Variation 25; Vendor information for Lochhead CIL4 Carbon Regen Kiln; Regen Kiln Off Gas Calculations | Information from the Mercury Abatement Vendor, Jan 2024 P3-EPC-COR-161 Variation Direction No.025 Carbon regeneration kiln off-gas mercury abatement system Lochhead Carbon Reactivation Kiln (ME-17) Quotation No. 5211 (August 26, 2022) Kiln Off Gas Calc
53 | EPC email "Apron Feeder Datasheet Internal Review", dated 30 August 2023 | Agreement with Owner to change contract SOW design factor from 120% to 110% of nominal tonnage rate.
54 | Weir UFG Cyclone Cluster Modelling | U UF FG G_ _K KC CG GM M_ _C CY Y_ _S Se el le ec ct t_ _D Ne os mig inn a_lR _Rev eC vC
55 | Takraf Tender Rev 0 Datasheet | 2000-F00-DSH-ME-11018_B Trash Screens Completed
56 | Owner GP Process Design Criteria - Reliance Information S1 Rev L, 25/01/2023 | Principal supplied reliance information.
57 | Growth Project SysCAD Model (Historical) | SysCAD Model files and Reports (2022.08.31)-01.spf
58 | NTF Deslime & UFG Cyclone PDC Inputs | Word document 260723
59 | Joest Vibrating Screens Offer | J 2O 00E 0S -FT 0_0M -2 D2 S- H11 -M10 E2 1R 1e 0v 1D __CJ O VE ibS raT iF nI gR SM O ref efe nr - 1 t c s
60 | Flotation Launder Wash Water Technical Query | Technical Query (2000-F16-TQY-ME-10007) FLS Launder Water Requirements Rev.0 31/07/2023
62 | Technical Query - Design Bulk Density Range for Apron Feeders And Conveyors | 2000-F00-TQY-ME-10034

## p4 t1
Client | OWNER
Project | GROWTH PROJECT
Document | PROCESS DESIGN CRITERIA - STAGE 2
No | Document | Description
63 | Flotation Area - Design P80 Sizes | Email Correspondence. RE - Flotation D80 Mech Requests. 250823
64 | Reagent Delivery Formats, 2000-F72-TQY-ME-20001_2 | Reagent delivery information, provided by Owner.
IsaMill Quote OMT232007747
Owner - IsaMill Sizing - Design -19102023 - New data supplied
water temp 25
65 | IsaMill Quote and Modelling by Glencore | Owner - IsaMill Sizing - Nominal -19102023 - New data
supplied water temp 25
Email: ''FW_ ME039 IsaMill Latest MB - Clarifications 64 - UFG Mill Media Hopper Live
Volume''
66 | Regrind Removal TQ | 2000-F00-TQY-GE-10080_0 - RESPONSE.pdf
67 | Client Comments Stage 1 Rev K PDC and Rev L SysCAD | 2000-F00-DCR-PR-10001.K.ICR-R.K.02
68 | Raw Water TQ 10044 | 2000-F24-TQY-PR-10044.0.TQ-R.0.0164
69 | SysCAD & PDC Client Comments TQ 10107 Response | 2000-F00-TQY-PR-10107.0.TQ-R.0.02
P3-EPC-COR-085 Variation Direction No.017 Gravity Circuit Modifications
70 | Gravity Variation (VAR-017) and Communication from the Client
Emails from Client/Outcome of meetings
71 | Emails from Consep (Knelson & ILR) in relation to Gravity Variation (VAR-017) | Email dated 30/10/23, 'RE: Knelson Concentrators (KC-QS70) and CS10000'
2000-F14-TQY-PR-10115.0.TQ-R.0.01
72 | Gravity Variation TQ 10115 Response from Client
2000-F14-TQY-PR-10115_1_TQ-R
Q231115-PRI_EPC_EWC 151123 issue
73 | Quotation and emails from Cadia Systems (EW cells) in relation to Gravity Variation (VAR-017)
RE_ Gravity Pregnant Solution Electrowinning - various emails
74 | Variation 018 UFG Mill 2 Trash Screen | P3-EPC-COR-104 Variation Direction No.018 UFG Mill 2 Trash Screen
Emails with Client 21/11/23: 'RE: Owner GP - PAX Usage/Flow
75 | Clarification Emails for Flotation Reagent Calculations
Consumption/Storage Tank RT'
76 | Dump Pocket TQ from Owner | 2000-F12-TQY-GE-10127_0_TQ-R
77 | Wet Static Screens Datasheet (ME40) and Spray Water Information | 2000-F00-DSH-ME-11040_1 and emails dated 23/01/24
78 | Owner Owner's Manual CAT793F Owner | Owner's Manual CAT793F Owner
79 | Water Services PFD Client Review | 2000-F00-PFD-PR-10046.D.IFD-R.D.02
80 | Area 30 M1 Design Review Report | 2000-F30-REP-GE-10101_A - M1 Design Review Report
81 | TPE CIL4 Elution Heater Vendor Package | TPE5000 ELUTION HEATER PACKAGE_DES.pdf rev A 20/05/22
82 | Client Information LPG Storage Vessel | Email: RE LPG Tank, 22/05/2023
2000-F72-TQY-ME-10147_0_TQ-R
83 | TQ147 Reagent Tank Volumes, Var 26 Cyanide Tanks and Var 192 CuSO4 Tanks | P3-EPC-COR-162 Variation Direction No.026 Cyanide Tank Storage Capacity
P3-EPC-COR-192 Variation Direction No.030 Copper Sulphate Storage
JOEST_M22-11102 Rev H_JOEST FIRM Offer, 06/05/24
84 | Joest Tender Documents
RE_Growth Project - Stage 2 Vibrating Screen Changes
85 | Gekko Carbon Scout ECI Tender Documents | 6454-EPC-Carbon Scout-220426, 22/04/22
86 | ME65 Carbon Transfer Pump Vendor Information | Weir Budget Quote WMFN20220527
87 | ME07 Intertank Screens Vendor Information | P28337_Owner_EPC_Growth (Aus) REV 2
88 | TQ206 Request for LPG & RTO Information | 2000-F00-TQY-PR-10206.0.TQ-R.0.0270
89 | 2000-F00-CAL-ME-F23TK404 Final Tails Tank Live Vol & OF Calc.xlsx | 2000-F00-CAL-ME-F23TK404 Final Tails Tank Live Vol & OF Calc.xlsx
90 | Client Comments Stage 1 Rev 0 PDC | 2000-F00-DCR-PR-10001.0.IFD-R.0.02
91 | Stage 2 Oxygen Consumption Calculations | CAL-PR-003 S2 Oxygen Consumption Calculations
2000-ME001.2-B02-50041_C SAG Mill Trommel Sizing Report
2000-ME001.2-M03-50001_B SAG Mill Trommel Assembly
92 | SAG & BM Trommel Sizes
2000-ME001.3-B02-50020_B Ball Mill Trommel Sizing Report
2000-ME001.3-M03-50001_B Ball Mill Trommel Assembly
Engineer Process Design Criteria - Growth Project ECS. 25/01/2022
100 | 5.1.1 - ECS Process Design Criteria
J6027-000-DCR-PR-001 Rev D
Engineer Mass Balance - Growth Project ECS. 25/01/2022
101 | 5.1.2 - ECS Mass Balance
J6027-000-CAL-PR-001 Rev D
102 | 4.5.1 - Process Design Criteria Rev F | Growth Project - Process Design Criteria Rev F. 16/03/2022
103 | 4.5.1 - Owner Process Design Criteria - VEP Phase _H, 19/08/2022 | Principal supplied reliance information.
Confirmation from Owner that currently proposed screen sizes for Carbon Safety Screens
104 | Email "Carbon Safety Screen" dated 16/02/2024
is adequate
Client Response to Technical Query - CIL2/3 - Carbon Transfer Rate Between
105 | 2000-F30-TQY-PR-15001.0.TQ-R.0.02
Adsorption Tanks
106 | 2000-F00-DCR-PR-10002.C.ICR.-R.C.02 | Client comments to Process Design Criteria - Stage 2
107 | 2000-F72-TQY-ME-10260_0-R | Clients Response to Technical Query - Milk of Lime Tank Volume & Residence Time
108 | 2000-F21-TQY-PR-15014.0.TQ-R.0.02 | Clients Response to Technical Query - CIL2/3 & CIL4 Target Process Data
109 | 2000-F00-TQY-PR-15020.0.TQ-R.0.02 | Clients Response to Technical Query - CIL4 Carbon Advance
110 | 2000-F22-TQY-PR-15018_1_RSP | Clients Response to Technical Query - HCl Dilution Tank
111 | Hydrogen Peroxide Technical Data Sheet | Solvay Hydrogen Peroxide Technical Datasheet

## p5 t1
Client | OWNER
Project | GROWTH PROJECT
Document | PROCESS DESIGN CRITERIA - STAGE 2

## p5 t2
No | Document | Description
112 | PAX, CuSO4 & Lead Nitrate Delivery Sizes | Email from IXOM (vendor), dated 28/03/2024
113 | Concentrate Thickener Vendor GA | 2000-ME091-B02-10001_C
114 | Client Comments Stage 2 Rev 0 PDC | 20000-F00-DCR-PR-10002_0_AAN
115 | 2000-F30-TQY-PR-15029_0_TQ-R | Clients Response to Technical Query - Concentrate Pre-Leach Thickener Underflow
116 | 2000-F72-TQY-PR-15033_0_TQ-R | Clients Response to Technical Query - Lime System Process Design
117 | QUO-07322-P7S5G0 | Derrick quotation for Derrick Linear Motion Screening Machine 15/08/2024
118 | BHT Lime Slaking Package | 2 70 00 60 -P- -F C0 -0 0P- 1D -MS EH 0-M 13E -R-1 E2 G01 _3 A_0 2 0 0 0 M E 706-PC-02 FW_Lime Mill Media Consumption.msg
119 | 2000-F30-TQY-PR-15097_1 | CIL3 Carbon Movement TQ

## p6 t1
AREA | PARAMETER | UNIT |  |  | DATA |  |  | REF | REFERENCE | SOURCE | COMMENTS | REV
DESCRIPTION
|  |  |  | 1 | 2 | 3 | 4
|  |  |  | NEW CIRCUIT | NEW CIRCUIT | NEW CIRCUIT | NEW CIRCUIT
|  |  |  | NOMINAL THROUGHPUT 25.5 MTPA | REDUCED THROUGHPUT 24.0 MTPA | NOMINAL THROUGHPUT 25.5 MTPA | 28.35 MTPA THROUGHPUT
FIM
|  |  |  | NOMINAL GRADE | DESIGN GRADE | ACHIEVABLE GRADE | NOMINAL GRADE
|  |  |  | P80 180um | P80 180um | P80 180um | P80 220um
1.0 | PRODUCTION SCHEDULE
1.1 | Throughput
| Annual Throughput | t/a | 10,500,000 | 25,500,000 | 23,997,254 | 25,500,000 | 28,350,000 | 1 | Owner | 16, 24, 26 & 32 |  | A
| Annual Operating Days | d/a | 365 | 365 | 365 | 365 | 365 | 1 | Owner | 16 |  | A
1.2 | Operating Schedules
Crushing
| Plant Availability | % | 65.0 | 65.0 | 65.0 | 65.0 | 65.0 | 1 | Owner | 1, 30 |  | A
| Annual Operating Hours | h/a | 5,694 | 5,694 | 5,694 | 5,694 | 5,694 | 6 | Calculated
| Hourly Throughput - Existing Circuit | t/h | 1,844 | 1,844 | 1,844 | 1,844 | 1,844 | 6 | Calculated
| Hourly Throughput - New Circuit | t/h |  | 2,634 | 2,370 | 2,634 | 3,135 | 6 | Calculated
| Total Hourly Throughput | t/h | 1,844 | 4,478 | 4,214 | 4,478 | 4,979 | 6 | Calculated
1.3 | Concentrator
| Plant Availability | % | 91.3 | 93.4 | 93.4 | 93.4 | 93.4 | 1 | Owner | 16, 23 |  | A
| Annual Operating Hours - Existing SAG Circuit |  | 8,000 | - | - | - | - | 6 | Calculated
| Annual Operating Hours - New SAG/Ball Mill Circuit | h/a | - | 8,182 | 8,182 | 8,182 | 8,182 | 6 | Calculated
| Hourly Throughput - Existing SAG Circuit | t/h | 1,313 | 1,313 | 1,313 | 1,313 | 1,313 | 6 | Calculated
| Hourly Throughput - New SAG/Ball Mill Circuit | t/h |  | 1,833 | 1,650 | 1,833 | 2,182 | 6 | Calculated
| Total Hourly Throughput | t/h | 1,313 | 3,146 | 2,962 | 3,146 | 3,494 | 6 | Calculated
UFG Circuit
| Plant Availability | % | 91.3 | 93.4 | 93.4 | 93.4 | 93.4 | 1 | Owner | 16, 23 |  | A
| Annual Operating Hours | h/a | 8,000 | 8,182 | 8,182 | 8,182 | 8,182 | 6 | Calculated
2.0 | MATERIAL CHARACTERISTICS
2.1 | General Ore Properties
| Moisture Content | %w/w |  |  | 1.3 |  |  | 1 | Owner | 16 |  | A
| Ore Specific Gravity Nominal |  |  |  | 2.90 |  |  | 1 | Owner | 16 |  | A
| Range |  |  |  | 2.70 - 3.10 |  |  | 1 | Owner | 23 |  | B
| Ore Bulk Density Normal |  |  |  | 1.90 |  |  | 1 | Owner | 16 |  | A
| Range |  |  |  | 1.70 - 2.10 |  |  | 1 | Owner | 56 |  | B
To be used for all conveyors & apron feeders in the crushing and
| Design Range |  |  |  | 1.60 - 1.90 |  |  | 1 | Owner | 62 | milling circuits | B
| Angle of Repose | degrees |  |  | 36 |  |  | 1 | Owner | 16 |  | A
| Drawdown Angle | degrees |  |  | 60 |  |  | 1 | Owner | 16 |  | A
2.2 | Ore Comminution Parameters
Crushing Work Index
| Testwork Average | kWh/t |  |  | 17.8 |  |  | 1 | Owner | 16 |  | A
| Testwork Range | kWh/t |  |  | 16 - 30 |  |  | 1 | Owner | 16 |  | A
| Testwork 80th Percentile | kWh/t |  |  | 18.8 |  |  | 1 | Owner | 2, 23 | 2014 - 2021 value (as of rev E) | A
Abrasion Index
| Testwork Average |  |  |  | 0.145 |  |  | 1 | Owner | 16 |  | A
| Testwork Range |  |  |  | 0.020 - 0.680 |  |  | 1 | Owner | 16 |  | A
| Testwork 80th Percentile |  |  |  | 0.192 |  |  | 1 | Owner | 16 |  | A
| Ball Mill Work Index Range | kWh/t |  |  | 11.5 - 15 |  |  | 1 | Owner | 41 |  | B
| Design | kWh/t |  |  | 12.5 |  |  | 1 | Owner | 2 | 2014 - 2021 value | A
| A*b Range |  |  |  | 38 - 48 |  |  | 1 | Owner | 41 |  | B
| Design |  |  |  | 43.8 |  |  | 1 | Owner | 2 | 2014 - 2021 value | A
2.3 | Pebble Comminution Parameters
| Crushing Work Index Design | kWh/t |  |  | 18.8 |  |  | 1 | Owner | 16 |  | A
| Maximum | kWh/t |  |  | 23.0 |  |  | 1 | Owner | 23 |  | A
| Bulk Density Minimum | t/m3 |  |  | 1.60 |  |  | 1 | Owner | 16, 62 |  | A
| Maximum | t/m3 |  |  | 1.90 |  |  | 1 | Owner | 41, 62 |  | B
2.4 | Nom Ore Grades
| Feed Grade - S | % S | 1.02 | 1.02 |  | 1.40 | 1.02 | 1 | Owner | 23 | Achievable grade back calculated by EPC (Source 32) | A
| Feed Grade - Au | Au (g/t) | 1.58 | 1.58 |  | 1.70 | 1.58 | 1 | Owner | 23 | Achievable grade back calculated by EPC (Source 32) | A
| Final Tail Grade - S | % | 0.18 | 1.01 |  | 1.39 | 1.01 | 1 | Owner | 23 | Blue data is from Owner Ref 23 | A
| Final Tail Grade - Au | Au (g/t) | 0.23 | 0.23 |  | 0.25 | 0.23 | 1 | Owner | 23 | Blue data is from Owner Ref 23 | A
2.5 | Design Ore Grades
| Feed Grade - S | %S | 1.49 |  | 1.49 |  |  | 1 | Owner | 23 |  | A
| Feed Grade - Au | Au (g/t) | 1.81 |  | 1.81 |  |  | 1 | Owner | 23 |  | A
| Final Tail Grade - S | % | 0.29 |  | 1.48 |  |  | 1 | Owner | 23 | Blue data is from Owner Ref 23 | A
| Final Tail Grade - Au | Au (g/t) | 0.38 |  | 0.26 |  |  | 1 | Owner | 23 | Blue data is from Owner Ref 23 | A
2.6 | Recovery
| Total Gold Recovery Nominal | % |  | 84 | 84 | 84 | 84 | 6 | Calculated
| Gravity Gold Recovery Nominal | % |  | 14.00 | 14.00 | 14.00 | 14.00 | 1 | Owner | 23 | Relative to feed grade | A
| Gravity Gold Recovery Maximum | % |  | 20.00 | 20.00 | 20.00 | 20.00 | 1 | Owner | 23 | Relative to feed grade | A
| Flotation Gold Recovery Nominal | % |  | 71.80 | 71.80 | 71.80 | 71.80 | 1 | Owner | 23 | Relative to feed grade | A
| Flotation Gold Recovery Maximum | % |  | 75.00 | 75.00 | 75.00 | 75.00 | 1 | Owner | 23 | Relative to feed grade | A
| Flotation Sulphur Recovery Nominal | % |  | 85.10 | 85.10 | 85.10 | 85.10 | 1 | Owner | 23 | Relative to feed grade | A
| Flotation Sulphur Recovery Maximum | % |  | 90.00 | 90.00 | 90.00 | 90.00 | 1 | Owner | 23 | Relative to feed grade | A
| Flotation Concentrate Leach Gold Recovery Nominal | % |  | 84.00 | 84.00 | 84.00 | 84.00 | 1 | Owner | 44 | Range 80-88% | A
| Flotation Concentrate Leach Gold Recovery Maximum | % |  | 88.00 | 88.00 | 88.00 | 88.00 | 1 | Owner | 44 | Range 80-88% | A
| Flotation Tails Leach Gold Recovery Nominal | % |  | 34.00 | 34.00 | 34.00 | 34.00 | 1 | Owner | 44 | 34% YTD | A
| Flotation Tails Leach Gold Recovery Maximum | % |  | 34.00 | 34.00 | 34.00 | 34.00 | 1 | Owner | 44 | 34% YTD | A
2.7 | Gold Production
| Nominal | oz Au/a |  | 1,108,133 | 1,194,627 | 1,195,298 | 1,231,759 | 6 | Calculated
2.8 | Flotation Concentrate
| Production | t/a |  | 636,932 | 875,971 | 876,099 | 707,270 | 6 | Calculated
2.9 | Process Water SG |  |  | 1.070 | 1.070 | 1.070 | 1.070 | 1 | Owner | 1 |  | A
2.10 | Scheme Water SG |  |  | 1.000 | 1.000 | 1.000 | 1.000 | 1 | Owner | 1 |  | B
3.0 | CRUSHING CIRCUIT
3.1 | Circuit Parameters
| Throughput Nominal | t/h | 1,844 | 2,634 | 2,370 | 2,634 | 3,135 | 6 | Calculated |  | New circuit
| Design | t/h |  | 3,135 | 3,135 | 3,135 | 3,135 | 1 | Owner | 43 |  | B
| Maximum | t/h |  | 3,436 | 3,436 | 3,436 | 3,436 | 1 | Owner | 56 | Crusher fall through from FLS and not the circuit design basis | B
Feed PSD
| F99 | mm |  | 1,000 | 1,000 | 1,000 | 1,000 | 1 | Owner | 23 |  | A
| F80 | mm |  | 450 | 450 | 450 | 450 | 1 | Owner | 23 |  | A
| F50 | mm |  | 150 | 150 | 150 | 150 | 1 | Owner | 23 |  | A
| F20 | mm |  | 25 | 25 | 25 | 25 | 1 | Owner | 23 |  | A
Product PSD
| P80 - Maximum | mm | 100 | 130 | 130 | 130 | 145 | 1, 5 | Owner, Vendor | 23, 25 |  | A
3.2 | Dump Pocket
| Dump Pocket Type |  |  | Direct Tip, Two Sides | Direct Tip, Two Sides | Direct Tip, Two Sides | Direct Tip, Two Sides | 1 | Owner | 16 |  | A
| Truck Model |  |  | 793F | 793F | 793F | 793F | 1 | Owner | 23 |  | A
| Truck Payload | t |  | 250 | 250 | 250 | 250 | 1 | Owner | 78 | Owner's Manual CAT793F. | B
| SAE 2:1 Heaped Tray Capacity | m3 |  | 179 | 179 | 179 | 179 | 1 | Owner | 76, 78 | Owner's Manual CAT793F. | B
| Dump Pocket Capacity | m3 |  | 179 | 179 | 179 | 179 | 1 | Owner | 76, 78 | Live capacity from one side | B
3.3 | Primary Crusher
| Type |  | Gyratory | Gyratory | Gyratory | Gyratory | Gyratory | 1 | Owner | 16 | Owner Supplied | A
| Model |  | 54-75Mk II | 1300 x 1900 TSUV | 1300 x 1900 TSUV | 1300 x 1900 TSUV | 1300 x 1900 TSUV | 1 | Owner | 41 | Owner Supplied | A
| Open Side Setting | mm | 141 | 165 | 165 | 165 | 165 | 5 | Vendor | 51 |  | B
| Throw | mm |  | 38 | 38 | 38 | 38 | 1 | Owner | 42 |  | B
| Motor Power | kW | 450 | 600 | 600 | 600 | 600 | 5 | Vendor | 42 |  | A
Simulation Results
| P80 Max | mm |  | 122 | 122 | 122 | 122 | 5 | Vendor | 51 | Simulated, see reference document for inputs | B
| P100 Max | mm |  | 229 | 229 | 229 | 229 | 5 | Vendor | 51 | Simulated, see reference document for inputs | B

## p7 t1
AREA | PARAMETER | UNIT |  |  | DATA |  |  | REF | REFERENCE | SOURCE | COMMENTS | REV
DESCRIPTION
|  |  |  | 1 | 2 | 3 | 4
|  |  |  | NEW CIRCUIT | NEW CIRCUIT | NEW CIRCUIT | NEW CIRCUIT
|  |  |  | NOMINAL THROUGHPUT 25.5 MTPA | REDUCED THROUGHPUT 24.0 MTPA | NOMINAL THROUGHPUT 25.5 MTPA | 28.35 MTPA THROUGHPUT
FIM
|  |  |  | NOMINAL GRADE | DESIGN GRADE | ACHIEVABLE GRADE | NOMINAL GRADE
|  |  |  | P80 180um | P80 180um | P80 180um | P80 220um
3.4 | Crushed Ore Storage
| Type |  | Stockpile | Stockpile | Stockpile | Stockpile | Stockpile | 1 | Owner | 16 |  | A
| Live Capacity - Existing | t | 21,001 | - | - | - | - | 6 | Calculated
| Residence Time - Existing | h | 16 | - | - | - | - | 6 | Calculated |  |  | 1
| Bulk Density | t/m3 |  | 1.60 - 1.80 | 1.60 - 1.80 | 1.60 - 1.80 | 1.60 - 1.80 | 1 | Owner | 43 |  | B
| Live Capacity - New using 60° draw down | m3 |  | 12,035 | 12,035 | 12,035 | 12,035 | 2 | EPC | 37 |  | A
| Residence Time - Minimum/Range using 60° draw down | h |  | 11.16 | 12.40 | 11.16 | 9.38 | 6 | Calculated
| Live Capacity at 1.70 t/m3 using 60° draw down | t |  | 20,460 | 20,460 | 20,460 | 20,460 | 6 | Calculated
| Live Capacity at 1.90 t/m3 using 60° draw down | t |  | 22,867 | 22,867 | 22,867 | 22,867 | 6 | Calculated
| Live Capacity - New using TUNRA data | m3 |  | 11,293 | 11,293 | 11,293 | 11,293 | 2 | EPC | 37 |  | A
| Residence Time - Minimum/Range using TUNRA data | h |  | 10.47 | 11.64 | 10.47 | 8.80 | 6 | Calculated
| Live Capacity at 1.70 t/m3 using TUNRA data | t |  | 19,198 | 19,198 | 19,198 | 19,198 | 6 | Calculated
| Live Capacity at 1.90 t/m3 using TUNRA data | t |  | 21,457 | 21,457 | 21,457 | 21,457 | 6 | Calculated
Primary Crusher Discharge Feeder
| Number |  |  | 1 | 1 | 1 | 1 | 1 | Owner | 43 |  | B
| Type |  |  | Apron | Apron | Apron | Apron | 1 | Owner | 16 |  | B
| Capacity Nominal | t/h |  | 2,634 | 2,370 | 2,634 | 3,135 | 6 | Calculated
| Design | t/h |  | 3,135 | 3,135 | 3,135 | 3,135 | 1 | Owner | 43 |  | B
3.5 | Reclaim Feeders
| Number |  | 4 | 2 | 2 | 2 | 2 | 1, 2 | EPC, Owner | 16, 26 |  | A
| Type |  | Apron | Apron | Apron | Apron | Apron | 1 | Owner | 16 |  | A
| Capacity per feeder Nominal | t/h |  | 917 | 825 | 917 | 1,091 | 6 | Calculated
| Design | t/h |  | 2,017 | 2,017 | 2,017 | 2,017 | 9 | Agreed | 53 | 110% of nominal tonnage rate. | B
3.6 | Emergency Feeders
| Number |  |  | 1 | 1 | 1 | 1 | 1 | Owner | 16 |  | A
| Type |  |  | Apron | Apron | Apron | Apron | 1 | Owner | 16 |  | A
| Capacity per feeder Nominal | t/h |  | 1,833 | 1,650 | 1,833 | 2,182 | 6 | Calculated
| Design | t/h |  | 2,017 | 2,017 | 2,017 | 2,017 | 9 | Agreed | 53 | 110% of nominal tonnage rate. | B
| Loader Model |  |  | 992K/994K | 992K/994K | 992K/994K | 992K/994K | 1 | Owner | 23 |  | A
4.0 | GRINDING AND CLASSIFICATION
4.1 | Circuit Parameters
| Type |  | SABC | SABC | SABC | SABC | SABC | 1 | Owner | 16 |  | A
| Nom Throughput Nominal @ 180 µm | t/h | 1,313 | 1,833 | 1,650 | 1,833 |  | 6 | Calculated
| Nom Throughput Nominal @ 220 µm | t/h |  |  |  |  | 2,182 | 6 | Calculated
| Bulk Density Design Range | t/m3 |  | 1.60 - 1.90 | 1.60 - 1.90 | 1.60 - 1.90 | 1.60 - 1.90 | 1 | Owner | 43, 62 |  | B
Milling Circuit PSD
| F80 | mm | 100 | 130 | 130 | 130 | 145 | 1, 5 | Owner, Vendor | 23, 25 |  | A
| P80 Target | µm | 180 | 180 | 180 | 180 | 220 | 1 | Owner | 16, 23, 24 |  | A
| SAG Mill Specific Energy - 50th Percentile | kWh/t | 8.3 |  |  |  |  | 1 | Owner | 16 |  | A
| SAG Mill Specific Energy - 80th Percentile | kWh/t | 8.9 |  |  |  |  | 1 | Owner | 16 |  | A
| Ball Mill Specific Energy - 50th Percentile | kWh/t | 5.4 |  |  |  |  | 1 | Owner | 16 |  | A
| Ball Mill Specific Energy - 80th Percentile | kWh/t | 6.1 |  |  |  |  | 1 | Owner | 16 |  | A
| P80 Modelled | µm |  | 189 | 189 | 189 | 220 | 1 | Owner | 25 |  | A
| SAG Mill Specific Energy Modelled | kWh/t |  | 9.14 | 9.14 | 9.14 | 7.68 | 1 | Owner | 25 |  | A
| Ball Mill Specific Energy Modelled @ 180 µm | kWh/t |  | 9.68 | 9.68 | 9.68 |  | 1 | Owner | 25 |  | A
| Ball Mill Specific Energy Modelled @ 220 µm | kWh/t |  |  |  |  | 8.14 | 2 | EPC | 25 |  | A
4.2 | Primary Mill
| Type |  | SAG Mill | SAG Mill | SAG Mill | SAG Mill | SAG Mill | 1 | Owner | 16 | Owner Supplied | A
| Mill Diameter | m | 10.97 | 10.97 | 10.97 | 10.97 | 10.97 | 1 | Owner | 16 | Owner Supplied | A
| Effective Grinding Length - EGL | m | 4.27 | 8.38 | 8.38 | 8.38 | 8.38 | 1 | Owner | 16, 23 | Owner Supplied | A
| Duty Mill Speed Range | % Cs | 60 - 80 | 60 - 83 | 60 - 83 | 60 - 83 | 60 - 83 | 1 | Owner | 24 |  | A
| Duty Ball Charge | % v/v | 13 - 17 | 10.5 | 10.5 | 10.5 | 10.9 - 11.3 | 1 | Owner | 16, 24 |  | A
| Duty Total Load | % v/v | 25 - 30 | 27 | 27 | 27 | 25 | 1 | Owner | 16, 24 |  | A
| Total Ball Charge Structural | % v/v |  | 18 | 18 | 18 | 18 | 1 | Owner | 23 | For structural design | A
| Total Load Structural | % v/v |  | 35 | 35 | 35 | 35 | 1 | Owner | 23 | For structural design | A
| Mill Discharge Density | % w/w | 75 | 75 | 75 | 75 | 75 | 1 | Owner | 9, 69 |  | A
| Mill Pinion Power Average | kW | 10,894 | - | - | - | - | 1 | Owner | 25 |  | A
| Mill Pinion Power Duty | kW | 11,682 | 16,757 | 15,078 | 16,757 | 16,755 | 6 | Calculated |  |  | 1
| Installed Motor Power | kW | 12,000 | 20,000 | 20,000 | 20,000 | 20,000 | 1 | Owner | 41, 23 |  | A
| Liner Type |  |  | Steel | Steel | Steel | Steel | 1 | Owner | 41 |  | A
| Curved Pulp Lifter Capacity Max | m³/h |  | 2,100 | 2,100 | 2,100 | 2,100 | 1 | Owner | 41 |  | B
| Pebble Port Aperture | mm |  | 75 | 75 | 75 | 75 | 1 | Owner | 41 | FLS offer | A
| Discharge Grate Open Area | % |  | 11 - 12 | 11 - 12 | 11 - 12 | 11 - 12 | 1 | Owner | 41 |  | B
| Trommel Dimensions ID x L | m |  | 3.829 m dia. X 3.80 m | 3.829 m dia. X 3.80 m | 3.829 m dia. X 3.80 m | 3.829 m dia. X 3.80 m | 5 | Vendor | 92 |  | 1
| Trommel Open Area | % |  | 25 | 25 | 25 | 25 | 1 | Owner | 41 |  | B
| Trommel Aperture | mm |  | 12 x 40 | 12 x 40 | 12 x 40 | 12 x 40 | 1 | Owner | 41 |  | B
| Spray Water | m³/h | 150 | 150 | 150 | 150 | 150 | 2 | EPC | 40 |  | B
| Trommel Undersize | t/h |  | 1,050 | 1,050 | 1,050 | 1,050 | 2 | EPC | 32 |  | B
| Existing Fim SAG Mill Transfer Density | % w/w | 60 |  |  |  |  | 1 | Owner | 57, 69 |  | B
4.3 | Primary Mill Discharge Screen
| Discharge Screen Type |  |  | Horizontal Vibrating Screen | Horizontal Vibrating Screen | Horizontal Vibrating Screen | Horizontal Vibrating Screen | 1 | Owner | 16 |  | A
| Screen Size W x L | m |  | 4.27 x 8.54 | 4.27 x 8.54 | 4.27 x 8.54 | 4.27 x 8.54 | 5 | Vendor | 59 |  | A
| Effective Screen Area | m2 |  | 36.47 | 36.47 | 36.47 | 36.47 | 5 | Vendor | 59 |  | B
| Screen Open Area | % |  | 34.0 | 34.0 | 34.0 | 34.0 | 5 | Vendor | 59 |  | B
| Screen Aperture | mm |  | 12 x 55 | 12 x 55 | 12 x 55 | 12 x 55 | 2 | EPC | 40 |  | A
| Specific Screen Flux Rate | m3/m2/h OA |  | 18.68 | 18.68 | 18.68 | 29.90 | 5 | Vendor | 59 | Includes wash water | B
| Oversize Moisture | %w/w | 5 | 13 | 13 | 13 | 13 | 5 | Vendor | 59 |  | B
| Spray/Wash Water | m³/h |  | 197.2 | 197.2 | 197.2 | 197.2 | 5 | Vendor | 59 |  | B
| Discharge Screen Feed % Solids | %w/w |  | 85 | 85 | 85 | 85 | 2 | EPC | 32 |  | B
| Discharge Screen Oversize | t/h |  | 375 | 375 | 375 | 375 | 1 | Owner | 41 |  | B
4.4 | Secondary Mill
| Type |  |  | Overflow Ball Mill | Overflow Ball Mill | Overflow Ball Mill | Overflow Ball Mill | 1 | Owner | 41 | Owner Supplied | A
| Mill Diameter | m |  | 8.53 | 8.53 | 8.53 | 8.53 | 1 | Owner | 23 | Owner Supplied | A
| Effective Grinding Length - EGL | m |  | 13.26 | 13.26 | 13.26 | 13.26 | 1 | Owner | 23 | Owner Supplied | A
| Duty Mill Speed | % Cs |  | 60 - 78 | 60 - 78 | 60 - 78 | 60 - 78 | 1 | Owner | 41 |  | B
| Duty Ball Charge Nominal | % v/v |  | 28.5 | 28.5 | 28.5 | 28.5 | 1 | Owner | 41 |  | A
| Duty Ball Charge Maximum | % v/v |  | 31.0 | 31.0 | 31.0 | 31.0 | 1 | Owner | 24 |  | A
| Total Ball Charge Structural | % v/v |  | 38 | 38 | 38 | 38 | 1 | Owner | 23 | With polymet liners. For structural design | A
| Mill Discharge Density | % w/w |  | 75 | 75 | 75 | 75 | 1 | Owner | 4 |  | A
| Mill Pinion Power Duty | kW |  | 17,747 | 15,969 | 17,747 | 17,759 | 6 | Calculated
| Installed Motor Power | kW |  | 20,000 | 20,000 | 20,000 | 20,000 | 1 | Owner | 23 |  | A
| Liner Type |  |  | Poly-Met | Poly-Met | Poly-Met | Poly-Met | 1 | Owner | 23 |  | A
| Trommel Flux Rate Nominal | m3/m2/h |  | 230 | 223 | 229 | 226 | 6 | Calculated
| Trommel Dimensions ID x L | m x m |  | 4.992 x 5.80 | 4.992 x 5.80 | 4.992 x 5.80 | 4.992 x 5.80 | 5 | Vendor | 92 | ID = internal diameter | 1
| Trommel Capacity Maximum | m3/h |  | 6,681 | 6,681 | 6,681 | 6,681 | 1 | Owner | 23 | Includes spray water | A
| Mill Discharge Flowrate Nominal | m3/h |  | 6,373 | 6,197 | 6,363 | 6,277 | 6 | Calculated |  | Includes spray water
| Trommel Open Area Minimum | % |  | 30 | 30 | 30 | 30 | 1 | Owner | 23 |  | A
| Trommel Aperture | mm |  | 19 x 40 - slotted | 19 x 40 - slotted | 19 x 40 - slotted | 19 x 40 - slotted | 1 | Owner | 23 |  | A
| Trommel Screen Spray Water | m³/h |  | 150 | 150 | 150 | 150 | 1 | Owner | 4 |  | A
4.5 | Pebble Crusher
| Type |  | Cone | Cone | Cone | Cone | Cone | 1 | Owner | 16 | Owner Supplied | A
| Number |  | 2 (duty / standby) | 2 (duty / duty) | 2 (duty / duty) | 2 (duty / duty) | 2 (duty / duty) | 1 | Owner | 16, 23 | Owner Supplied | A
| Model |  | Symons 7ft | XL7 SH-HD | XL7 SH-HD | XL7 SH-HD | XL7 SH-HD | 1 | Owner | 41 | Owner Supplied | A
| Installed Motor Power per Crusher | kW | 375 / 260 | 375 | 375 | 375 | 375 | 1 | Owner | 16, 41, 44 |  | A
| Closed Side Setting Minimum | mm | 7 - 9 | 7 | 7 | 7 | 7 | 1 | Owner | 16, 41 |  | B
| Pebble Crushing Work Index Maximum | kWh/t |  | 23 | 23 | 23 | 23 | 1 | Owner | 56 |  | 1
| Pebble Bulk Density Range | t/m3 |  | 1.6 - 1.9 | 1.6 - 1.9 | 1.6 - 1.9 | 1.6 - 1.9 | 1 | Owner | 56 |  | 1
| Throughput Nominal | t/h | 302
| Throughput Nominal | t/h | 302 |  |  |  |  | 6 | Calculated
| Nominal | t/h |  | 305 | 305 | 305 | 610 | 1 | Owner | 41 |  | B
| Range | % of new feed | 23 - 27 |  |  |  |  | 1 | Owner | 16 |  | B
|  | % of new feed | 23.0 |  |  |  |  | 1 | Owner | 16 |  | B
|  | % of new feed |  | 16.6 | 18.5 | 16.6 | 28.0 | 6 | Calculated
305 t/h limit per crusher unit at CSS. This throughput represents
| Crusher Capacity at CSS Maximum | t/h |  | 610 | 610 | 610 | 610 | 1 | Owner | 41 | the increased pebble load as the pebble ports wear out on SAG | A
mill discharge grate
| Feed Bin Capacity per bin | min | 50 | 12.8 | 12.8 | 12.8 | 6 | 1, 2 | Owner, EPC | 26 |  | A
|  | t | 250 | 65 | 65 | 65 | 65 | 6 | Calculated |  | Total Bin capacity of 130 t (2 bins)
|  | m3 | 132 | 34 | 34 | 34 | 34 | 6 | Calculated |  | Total Bin capacity of 68 m3 (2 bins)
| Feed Moisture Range | wt% |  | 2 - 8 | 2 - 8 | 2 - 8 | 2 - 8 | 1 | Owner | 41 |  | B
Feed Pebble PSD
| F100 | mm |  | 95.0 | 95.0 | 95.0 | 95.0 | 1 | Owner | 41 | Linear interpolation from PSD data | B
| F80 | mm |  | 49.0 | 49.0 | 49.0 | 49.0 | 1 | Owner | 41 | Linear interpolation from PSD data | B
| F50 | mm |  | 37.0 | 37.0 | 37.0 | 37.0 | 1 | Owner | 41 | Linear interpolation from PSD data | B
Product Pebble PSD
| P80 | mm |  | 12.0 | 12.0 | 12.0 | 12.0 | 1 | Owner | 69 | FLS guaranteed value | B
4.6 | Classification
| Feed Size F50 Typical | µm |  | 276 | 276 | 276 | 276 | 1 | Owner | 16 |  | A
| Feed Size F100 Modelled | mm |  | 350 | 350 | 350 | 350 | 1 | Owner | 9 | Consultant Modelling | B
| Feed Size F80 Modelled | mm |  | 0.757 | 0.757 | 0.757 | 0.757 | 1 | Owner | 9 | Consultant Modelling | B
| Feed Size F50 Modelled | mm |  | 0.306 | 0.306 | 0.306 | 0.306 | 1 | Owner | 9 | Consultant Modelling | B
| Product Size P80 Target | µm |  | 180 | 180 | 180 | 220 | 1 | Owner | 26 |  | A
| Product Size P80 Maximum | µm |  | 250 | 250 | 250 | 250 | 1 | Owner | 26 |  | A
| Type |  |  | Hydrocyclone | Hydrocyclone | Hydrocyclone | Hydrocyclone | 1 | Owner | 16 |  | A
| Cyclone Model |  |  | 800CVX13 | 800CVX13 | 800CVX13 | 800CVX13 | 5 | Vendor | 28 |  | A
| Number of Cyclone Clusters |  |  | 1 | 1 | 1 | 1 | 5 | Vendor | 28 |  | A
| Distributor Outlets per Cluster | No. |  | 18 | 18 | 18 | 18 | 5 | Vendor | 28 |  | B
| Number Installed Cyclones | No. |  | 17 | 17 | 17 | 17 | 5 | Vendor | 28 | 15 for primary cyclone duty, 2 for gravity duty | A
| Number Spare Outlets | No. |  | 1 | 1 | 1 | 1 | 6 | Calculated |  | 1 blanked nozzle for the ladder access, 1 spare blanked nozzle for
future
| Number Operating Cyclones - Primary Cluster Nominal | No. |  | 12 | 11 | 12 | 12 | 5 | Vendor | 28 |  | A
| Maximum | No. |  | 14 | 14 | 14 | 14 | 5 | Vendor | 28 |  | A
| Standby | No. |  | 1 | 1 | 1 | 1 | 5 | Vendor | 28 |  | A
| Total Installed | No. |  | 15 | 15 | 15 | 15 | 6 | Calculated

## p8 t1
AREA | PARAMETER | UNIT |  |  | DATA |  |  | REF | REFERENCE | SOURCE | COMMENTS | REV
DESCRIPTION
|  |  |  | 1 | 2 | 3 | 4
|  |  |  | NEW CIRCUIT | NEW CIRCUIT | NEW CIRCUIT | NEW CIRCUIT
|  |  |  | NOMINAL THROUGHPUT 25.5 MTPA | REDUCED THROUGHPUT 24.0 MTPA | NOMINAL THROUGHPUT 25.5 MTPA | 28.35 MTPA THROUGHPUT
FIM
|  |  |  | NOMINAL GRADE | DESIGN GRADE | ACHIEVABLE GRADE | NOMINAL GRADE
|  |  |  | P80 180um | P80 180um | P80 180um | P80 220um
| Number Operating Cyclones - Gravity Nominal | No. |  | 2 | 2 | 2 | 2 | 5 | Vendor | 28 | Gravity cyclones require larger spigot and VF to achieve mass flow | A
of 1000tph to underflow. There is also a higher recirc. load.
| Maximum | No. |  | 2 | 2 | 2 | 2 | 5 | Vendor | 28 |  | A
| Cyclone Feed Nominal | t/h |  | 14,421 | 13,986 | 14,421 | 14,421 | 6 | Calculated
| Cyclone Feed Flow Nominal | m³/h |  | 13,233 | 12,816 | 13,217 | 13,217 | 6 | Calculated
| Cyclone Feed Flow Maximum @ 61.6% | m³/h |  | 13,862 | 13,862 | 13,862 | 13,862 | 1 | Owner | 26 | Flow rate of 13,862m3/hr requires 14 or 15 online, 2 gravity as | A
advised by Weir
| Cyclone Feed Density | % w/w |  | 62.0 | 62.0 | 62.0 | 65.0 | 5 | Vendor | 28 |  | A
| Underflow Solids Concentration Minimum | % w/w |  | 75.0 | 75.0 | 75.0 | 75.0 | 1 | Owner | 16 |  | B
| Underflow Solids Concentration | % w/w |  | 77.2 | 77.0 | 77.2 | 77.2 | 6 | Calculated
| Underflow Solids | t/h |  | 11,275 | 11,024 | 11,275 | 11,129 | 6 | Calculated
| Overflow Solids Concentration | % w/w |  | 36.4 | 35.9 | 36.4 | 43.3 | 5 | Vendor | 28 |  | A
| Overflow Solids | t/h |  | 3,146 | 2,962 | 3,146 | 3,494 | 6 | Calculated
| Circulating Load - Cyclone UF / Cyclone OF | % |  | 358 | 372 | 358 | 318 | 5 | Vendor | 28 |  | A
| Circulating Load - Ball Mill Discharge / Cyclone OF | % |  | 301 | 311 | 301 | 267 | 6 | Calculated
| Operating Pressure - Cyclones in Cluster | kPa |  | 82 | 91 | 82 | 73 | 5 | Vendor | 28 |  | B
| Operating Pressure - Gravity Cyclones | kPa |  | 83 | 86 | 83 | 70 | 5 | Vendor | 28 |  | B
4.7 | Trash Screen
| Type |  |  | Linear Screen | Linear Screen | Linear Screen | Linear Screen | 1 | Owner | 16 |  | A
| Total Number Screens |  |  | 4 | 4 | 4 | 4 | 6 | Calculated
| Number Operating |  |  | 3 | 3 | 3 | 3 | 1 | Owner | 14 |  | A
| Number Standby |  |  | 1 | 1 | 1 | 1 | 1 | Owner | 14 |  | A
| Screen Dimensions W x L | m |  | 9.53 x 4.2 | 9.53 x 4.2 | 9.53 x 4.2 | 9.53 x 4.2 | 5 | Vendor | 55 |  | B
| Screen Area per Screen Effective | m2 |  | 40.03 | 40.03 | 40.03 | 40.03 | 5 | Vendor | 55 |  | A
| Total Screen Area | m2 |  | 120.09 | 120.09 | 120.09 | 120.09 | 6 | Calculated
| Effective Screen Area | % |  | 34 | 34 | 34 | 34 | 5 | Vendor | 55 |  | B
| Screen Aperture | mm |  | 1.0 x 1.0 | 1.0 x 1.0 | 1.0 x 1.0 | 1.0 x 1.0 | 5 | Vendor | 55 |  | B
| Screen Feed Flow (incl. spray water) | m3/h |  | 2,183 | 2,093 | 2,182 | 1,936 | 6 | Calculated
| Maximum Screen Flux Rate | m3/m2/h |  | 75 | 75 | 75 | 75 | 1 | Owner | 26 |  | A
| Specific Screen Flux Rate | m3/m2/h |  | 54.5 | 52.3 | 54.5 | 48.4 | 6 | Calculated
| Spray/Wash Water per screen | m3/h |  | 60 | 60 | 60 | 60 | 5 | Vendor | 31, 55 |  | B
| Total Spray/Wash Water | m3/h |  | 180 | 180 | 180 | 180 | 6 | Calculated
| Spray Water reporting to Screen Oversize per screen | m3/h |  | 45 | 45 | 45 | 45 | 5 | Vendor | 31 |  | B
| Total Spray Water reporting to Screen Oversize Total |  |  | 135 | 135 | 135 | 135 | 6 | Calculated
| Spray Water reporting to Screen Undersize per screen | m3/h |  | 15 | 15 | 15 | 15 | 5 | Vendor | 31 |  | B
| Spray Water reporting to Screen Undersize Total |  |  | 45 | 45 | 45 | 45 | 6 | Calculated
| Water to Trash Screens Final Collection Box | m3/h |  | 258.0 | 134.9 | 258.0 | 306.8 | 6 | Calculated |  | HP Process Water, back calculated in SysCAD | B
4.8 | Trash Dewatering
| Dewatering Screen Type |  |  | Vibrating Screen | Vibrating Screen | Vibrating Screen | Vibrating Screen | 1 | Owner | 16 |  | A
| Number |  |  | 1 | 1 | 1 | 1 | 1 | Owner | 16 |  | A
| Screen Size W x L | m |  | 1.83 x 3.66 | 1.83 x 3.66 | 1.83 x 3.66 | 1.83 x 3.66 | 5 | Vendor | 59 |  | B
| Effective Screening Area per Screen | m2 |  | 6.14 | 6.14 | 6.14 | 6.14 | 5 | Vendor | 59 |  | B
| Specific Screen Flux Rate Design | m3/m2/h |  | 50 | 50 | 50 | 50 | 1 | Owner | 16 |  | A
| Nominal | m3/m2/h |  | 22.36 | 22.36 | 22.36 | 22.36 | 5 | Vendor | 59 | Includes wash water.
| Screen Aperture | mm |  | 1 x 15 | 1 x 15 | 1 x 15 | 1 x 15 | 1 | Owner | 16 |  | A
| Deck Type |  |  | Polyurethane | Polyurethane | Polyurethane | Polyurethane | 5 | Vendor | 59 |  | A
| Quantity of Wood/Grit/Trash removed per day | t/day |  | 27 | 27 | 27 | 27 | 1 | Owner | 16
| Total Spray/Wash Water | m3/h |  | 11 | 11 | 11 | 11 | 5 | Vendor | 59 |  | B
5.0 | GRAVITY CONCENTRATION
5.1 | Gravity Scalping Screen
| Type |  |  | Horizontal Vibrating | Horizontal Vibrating | Horizontal Vibrating | Horizontal Vibrating | 5 | Vendor | 59 |  | A
| Number of Screens |  |  | 2 | 2 | 2 | 2 | 1 | Owner | 16 | Only 2x gravity concentrator circuits, no future allowance for | A
additional circuits
| Screen Solids Feed Rate per Screen Nominal | t/h |  | 1,000 | 1,000 | 1,000 | 1,000 | 6 | Calculated
| Design | t/h |  | 1,111 | 1,111 | 1,111 | 1,111 | 6 | Calculated |  | To achieve 1,000 t/h to gravity concentrators at design O/S split | A
| Screen Feed Density Target |  |  | 60.0 | 60.0 | 60.0 | 60.0 | 1 | Owner | 70 | Excludes Spray Water | B
| Screen Feed Density Actual | % w/w |  | 60.0 | 60.0 | 60.0 | 60.0 | 6 | Calculated
| Screen Feed Flowrate per Screen Nominal | m3/h |  | 968 | 966 | 967 | 967 | 6 | Calculated |  | Excludes Spray Water
| Design | m3/h |  | 1,075 | 1,073 | 1,074 | 1,075 | 6 | Calculated |  | Excludes Spray Water
| Screen Size W x L | m |  | 3.66 x 6.10 | 3.66 x 6.10 | 3.66 x 6.10 | 3.66 x 6.10 | 1 | Owner | 59, 70, 72 |  | B
| Effective Screen Area per Screen Overall | m2 |  | 22.31 | 22.31 | 22.31 | 22.31 | 5 | Vendor | 59
| Specific Screen Flux Rate Nominal | m3/m2/h |  | 48.0 | 47.9 | 47.9 | 47.9 | 6 | Calculated |  | Includes Spray Water
| Design | m3/m2/h |  | 52.8 | 52.7 | 52.7 | 52.7 | 6 | Calculated |  | Includes Spray Water
| Target | m3/m2/h |  | 50 | 50 | 50 | 50 | 1 | Owner | 16, 70 |  | A
| Screen Split to Oversize - Range | % |  | 8 - 15 | 8 - 15 | 8 - 15 | 8 - 15 | 1 | Owner | 16 |  | A
| Design | % |  | 10 | 10 | 10 | 10 | 1 | Owner | 16, 72 |  | A
| Screen Aperture | mm |  | 3.2 x 18mm SWF first half & 2.0 x 18mm | 3.2 x 18mm SWF first half & 2.0 x | 3.2 x 18mm SWF first half & 2.0 x | 3.2 x 18mm SWF first half & 2.0 x | 5 | Vendor | 59 | 3.2mm Slotted first half, 2mm non-pegging second half (VR) | B
|  |  |  | SWF second half | 18mm SWF second half | 18mm SWF second half | 18mm SWF second half |  |  |  | requested by Owner in source 16
| Screen Spray Water per screen | m³/h |  | 102 | 102 | 102 | 102 | 5 | Vendor | 59 |  | B
| Oversize Solids Concentration | % w/w |  | 87 | 87 | 87 | 87 | 5 | Vendor | 59 |  | B
| Oversize Slurry Destination |  |  | Ball mill feed | Ball mill feed | Ball mill feed | Ball mill feed | 1 | Owner | 43 |  | A
| Undersize Slurry Destination |  |  | Gravity Concentrators | Gravity Concentrators | Gravity Concentrators | Gravity Concentrators | 1 | Owner | 43 |  | A
5.2 | Gravity Concentrator
| Type |  |  | Knelson | Knelson | Knelson | Knelson | 1 | Owner | 16 |  | A
| Number of Concentrators |  |  | 2 | 2 | 2 | 2 | 1 | Owner | 16 | Only 2x gravity concentrator circuits | A
| Model |  |  | KC-QS70 | KC-QS70 | KC-QS70 | KC-QS70 | 1 | Owner | 16 |  | A
| Feed Capacity per Unit Max | t/h |  | 1,000 | 1,000 | 1,000 | 1,000 | 5 | Vendor | 39, 71 |  | A
| Volumetric Capacity per Unit Max | m³/h |  | 910 | 910 | 910 | 910 | 5 | Vendor | 7 |  | B
| Feed Solids Rate to Circuit | t/h |  | 1,800 | 1,800 | 1,800 | 1,800 | 2, 5 | EPC, Vendor | 7, 71 | 300-1000t/hr/unit operating range | A
| Max | t/h |  | 2,000 | 2,000 | 2,000 | 2,000 | 6 | Calculated
| Feed Solids Rate per Unit Nominal | t/h |  | 900 | 900 | 900 | 900 | 6 | Calculated |  | Vendor recommends 90% of the max (Source 71).
| Feed Density | % w/w |  | 54.2 | 54.2 | 54.2 | 54.2 | 6 | Calculated
| Volumetric Flowrate per Unit | m³/h |  | 1,021 | 1,020 | 1,020 | 1,021 | 6 | Calculated
| Fluidising Water per Unit | m³/h |  | 120 | 120 | 120 | 120 | 5 | Vendor | 7 |  | B
| Fluidising Water Nominal | m³/h |  | 240 | 240 | 240 | 240 | 6 | Calculated |  | 120m3 per concentrator
| Cycle Time (Inclusive of Flush Cycle) | min |  | 30 | 30 | 30 | 30 | 5 | Vendor | 71 |  | B
| Cycles Per Day | No. |  | 48 | 48 | 48 | 48 | 6 | Calculated
| Concentrate Production Per Cycle | kg |  | 150 | 150 | 150 | 150 | 5 | Vendor | 7, 71 |  | A
| Concentrate Bulk SG | t/m3 |  | 2.20 | 2.20 | 2.20 | 2.20 | 1 | Owner | 44 |  | B
| Daily Concentrate Production | kg/d |  | 14,400 | 14,400 | 14,400 | 14,400 | 6 | Calculated
|  | m³/d |  | 6.55 | 6.55 | 6.55 | 6.55 | 6 | Calculated
| Fresh Feed to Concentrators | % |  | 57.2 | 60.8 | 57.2 | 51.5 | 6 | Calculated
| Tailings Destination |  |  | Cyclone Feed Hopper | Cyclone Feed Hopper | Cyclone Feed Hopper | Cyclone Feed Hopper | 1 | Owner | 43 |  | A
6.0 | INTENSIVE LEACH
6.1 | Intensive Leach Reactor
| Type |  |  | Acacia | Acacia | Acacia | Acacia | 1 | Owner | 16 |  | A
| Model |  |  | CS10000 | CS10000 | CS10000 | CS10000 | 1 | Owner | 70 |  | B
| Number |  |  | 1 | 1 | 1 | 1 | 1 | Owner | 16 |  | A
| Batches per Day Nominal |  |  | 1 | 1 | 1 | 1 | 5 | Vendor | 39 |  | A
| Max |  |  | 2 | 2 | 2 | 2 | 5 | Vendor | 39 | Required to complete 2 batches per day as per Owner Source 72 | A
| Solids Feed Rate per Batch | kg/batch |  | 14,400 | 14,400 | 14,400 | 14,400 | 6 | Calculated
| Design Solids Feed Rate per Batch | kg/batch |  | 15,000 | 15,000 | 15,000 | 15,000 | 5 | Vendor | 71 |  | B
| Feed % Solids (after dewatering) | % w/w |  | 90 | 90 | 90 | 90 | 5 | Vendor | 71 |  | B
| Gravity Gold Recovery Nominal | % Au |  | 14 | 14 | 14 | 14 | 1 | Owner | 16, 72 | Relative to Feed Grade | B
| Design | % Au |  | 20 | 20 | 20 | 20 | 1 | Owner | 16, 72 | Relative to Feed Grade | A
| Gravity Gold Recovery to Concentrate per Day Nominal | g Au |  | 16,701 | 18,015 | 18,015 | 18,550 | 6 | Calculated
| Design | g Au |  | 23,858 | 25,736 | 25,736 | 26,500 | 6 | Calculated
| Gold Feed Grade Nominal | ppm Au |  | 1,160 | 1,251 | 1,251 | 1,288 | 6 | Calculated
| Design | ppm Au |  | 1,591 | 1,716 | 1,716 | 1,767 | 6 | Calculated
| Gravity Leach Recovery Range | % |  | 92 - 98 | 92 - 98 | 92 - 98 | 92 - 98 | 1 | Owner | 16 |  | A
| Design | % |  | 98 | 98 | 98 | 98 | 1 | Owner | 16, 72 | Value used in SysCAD model | B
| Cycle Time | h |  | 12 | 12 | 12 | 12 | 1 | Owner | 16 |  | A
| Pregnant Solution Volume per batch | m³ |  | 14.5 | 14.5 | 14.5 | 14.5 | 5 | Vendor | 71 |  | B
| Pregnant Solution Grade Nominal | ppm Au |  | 1,129 | 1,218 | 1,218 | 1,254 | 6 | Calculated
| Design | ppm Au |  | 1,613 | 1,739 | 1,739 | 1,791 | 6 | Calculated
| Average | ppm Ag |  | 29.3 | 29.3 | 29.3 | 29.3 | 1 | Owner | 33 | Plant assays from Client | B
| Average | ppm Cu |  | 302.9 | 302.9 | 302.9 | 302.9 | 1 | Owner | 33 | Plant assays from Client | B
| Scheme Water Required per batch | m³ |  | 12 | 12 | 12 | 12 | 6 | Calculated
| Residue (Tailings) % Solids | %w/w |  | 40.0 | 40.0 | 40.0 | 40.0 | 5 | Vendor | 71 |  | B
6.2 | Gravity Electrowinning
| Type |  |  | Clean in place | Clean in place | Clean in place | Clean in place | 1 | Owner | 16 |  | A
| Number of Circuits | No. |  | 1 | 1 | 1 | 1 | 1 | Owner | 16 |  | A
| Number Cells per Circuit | No. |  | 1 | 1 | 1 | 1 | 1 | Owner | 16 |  | A
| Number of Acacia Batches per day | No. |  | 2 | 2 | 2 | 2 | 1 | Owner | 70
| Electrowinning Time | h |  | 10.0 | 10.0 | 10.0 | 10.0 | 5 | Vendor | 33, 72, 73 | Two electrowinning runs as required per day as per Owner Source | A
70 & 72
| Barren Solution Assay | ppm Au |  | <5 | <5 | <5 | <5 | 1 | Owner | 16, 70 |  | A
| Electrowinning Cell Model |  |  | 1000x1000-22D split | 1000x1000-22D split | 1000x1000-22D split | 1000x1000-22D split | 5 | Vendor | 73 | 2 compartments | B
| Number of Cathodes |  |  | 22 | 22 | 22 | 22 | 5 | Vendor | 73 | 11 per compartment | B
24m3/h to each compartment for a 48m3/h total. Vendor advised
| Feed Flowrate | m3/h |  | 48 | 48 | 48 | 48 | 5 | Vendor | 73 | this is dependent on silver and copper grades. This may need to | B
be reduced for higher silver grades to reduce detachment.
| Cell Linear Velocity | m/min |  | 0.4 | 0.4 | 0.4 | 0.4 | 5 | Vendor | 73 | Vendor advised this is dependent on silver and copper grades | B
| Current Density | A/m2 |  | 15-25 | 15-25 | 15-25 | 15-25 | 5 | Vendor | 73 |  | B
| Rectifier per compartment | A |  | 2,500 | 2,500 | 2,500 | 2,500 | 5 | Vendor | 73 | 2 off, one per compartment | B

## p9 t1
AREA | PARAMETER | UNIT |  |  | DATA |  |  | REF | REFERENCE | SOURCE | COMMENTS | REV
DESCRIPTION
|  |  |  | 1 | 2 | 3 | 4
|  |  |  | NEW CIRCUIT | NEW CIRCUIT | NEW CIRCUIT | NEW CIRCUIT
|  |  |  | NOMINAL THROUGHPUT 25.5 MTPA | REDUCED THROUGHPUT 24.0 MTPA | NOMINAL THROUGHPUT 25.5 MTPA | 28.35 MTPA THROUGHPUT
FIM
|  |  |  | NOMINAL GRADE | DESIGN GRADE | ACHIEVABLE GRADE | NOMINAL GRADE
|  |  |  | P80 180um | P80 180um | P80 180um | P80 220um
7.0 | FLOTATION
7.1 | General
| Throughput | t/h |  | 3,146 | 2,962 | 3,146 | 3,494 | 6 | Calculated
| Feed Particle Size - p80 | µm |  | 180 | 180 | 180 | 220 | 1 | Owner | 26 |  | A
| Design | µm |  | 220 | 220 | 220 | 220 | 1 | Owner | 26 |  | B
Froth Factors
| Rougher Flotation Concentrate |  |  | 2.00 | 2.00 | 2.00 | 2.00 | 1 | Owner | 16 |  | A
| Scavenger Flotation Concentrate |  |  | 1.60 | 1.60 | 1.60 | 1.60 | 1 | Owner | 16 |  | A
| Cleaner Flotation Concentrate |  |  | 2.50 | 2.50 | 2.50 | 2.50 | 1 | Owner | 16 |  | A
| Cleaner Scavenger Flotation Concentrate |  |  | 2.00 | 2.00 | 2.00 | 2.00 | 1 | Owner | 16 |  | A
| Flotation Cell Transfer Lines |  |  | 1.20 | 1.20 | 1.20 | 1.20 | 1 | Owner | 16 |  | A
| Launders |  |  | - | - | - | - | 1 | Owner | 16 | Open launders - design to ensure no overflow | A
| Spray Water Line Pressure (at vendor battery limit) | kPa |  | 82.74 | 82.74 | 82.74 | 82.74 | 5 | Vendor | 60 |  | B
7.2 | Rougher Flotation | [9 empty] | Owner Supplied
| Feed Streams |  |  | Trash Screen Underflow | Trash Screen Underflow | Trash Screen Underflow | Trash Screen Underflow | 1 | Owner | 43 |  | A
| Solids Feed Rate New Feed | t/h |  | 3,146 | 2,962 | 3,146 | 3,494 | 6 | Calculated
| Total | t/h |  | 3,161 | 2,977 | 3,160 | 3,512 | 6 | Calculated |  | Includes sample return
| Volumetric Feed Rate | m³/h |  | 6,719 | 6,326 | 6,716 | 6,027 | 6 | Calculated
| Feed Solids Concentration | % w/w |  | 34.4 | 34.4 | 34.4 | 40.5 | 6 | Calculated
| Particle Size p80 Design | µm |  | 220 | 220 | 220 | 220 | 2 | EPC | 63 | Feed, concentrate and tailings p80 assumed equal (conservative) | B
| Mass Pull | % |  | 4.4 | 4.4 | 4.4 | 4.4 | 6 | Calculated
| Concentrate 1 Upgrade Ratio |  |  | 15 | 15 | 15 | 15 | 1 | Owner | 16 |  | A
| Concentrate 1 Grade | % S |  | 15.3 | 22.4 | 21.0 | 15.3 | 6 | Calculated
| Concentrate 1 Stage Recovery | % Au in fl. feed |  | 65 | 65 | 65 | 65 | 1 | Owner | 23 |  | A
| Concentrate 1 Stage Recovery | % of S in fl. feed |  | 65 | 65 | 65 | 65 | 1 | Owner | 23 |  | A
| Concentrate 1 Production | t/h |  | 138 | 130 | 138 | 153 | 6 | Calculated
| Concentrate 1 Solids Concentration | % w/w |  | 25 | 25 | 25 | 25 | 1 | Owner | 16 |  | A
| Concentrate 1 Slurry Volume - Excl Spray Water | m³/h |  | 427 | 400 | 425 | 474 | 6 | Calculated
| Concentrate 1 SG |  |  | 3.32 | 3.54 | 3.50 | 3.32 | 2 | EPC | 32 |  | A
| Concentrate 1 Launder Spray Water Operating Range | m³/h |  | 6.98 - 13.00 | 6.98 - 13.00 | 6.98 - 13.00 | 6.98 - 13.00 | 5 | Vendor | 60 |  | B
| Design | m³/h |  | 50 | 50 | 50 | 50 | 5 | Vendor | 60 |  | A
| Mass Pull | % |  | 2.4 | 2.4 | 2.4 | 2.4 | 6 | Calculated
| Concentrate 2 & 3 Upgrade Ratio |  |  | 7 | 7 | 7 | 7 | 1 | Owner | 16 |  | A
| Concentrate 2 & 3 Grade | % S |  | 7.1 | 10.4 | 9.8 | 7.1 | 6 | Calculated
| Concentrate 2 & 3 Stage Recovery | % Au in fl. feed |  | 17 | 17 | 17 | 17 | 1 | Owner | 23 |  | A
| Concentrate 2 & 3 Stage Recovery | % of S in fl. feed |  | 17 | 17 | 17 | 17 | 1 | Owner | 23 |  | A
| Concentrate 2 & 3 Production | t/h |  | 77 | 72 | 77 | 86 | 6 | Calculated
| Concentrate 2 & 3 Solids Concentration | % w/w |  | 25 | 25 | 25 | 25 | 1 | Owner | 16 |  | A
| Concentrate 2 & 3 Slurry Volume - Excl Spray Water | m³/h |  | 241 | 225 | 239 | 268 | 6 | Calculated
| Concentrate 2 & 3 SG |  |  | 3.06 | 3.17 | 3.15 | 3.06 | 2 | EPC | 32 |  | A
| Concentrate 2 Launder Spray Water Operating Range | m³/h |  | 6.98 - 13.00 | 6.98 - 13.00 | 6.98 - 13.00 | 6.98 - 13.00 | 5 | Vendor | 60
| Concentrate 3 Launder Spray Water Operating Range | m³/h |  | 6.98 - 13.00 | 6.98 - 13.00 | 6.98 - 13.00 | 6.98 - 13.00 | 5 | Vendor | 60
| Concentrate 2 & 3 Spray Water Design (Combined) | m³/h |  | 50 | 50 | 50 | 50 | 5 | Vendor | 50 |  | A
| Rougher Tail Solids Rate | t/h |  | 2,946 | 2,775 | 2,946 | 3,273 | 6 | Calculated
| Rougher Tail Slurry Volumetric Flow | m³/h |  | 6,051 | 5,701 | 6,052 | 5,285 | 6 | Calculated
| Cell Type |  |  | Tank Cells | Tank Cells | Tank Cells | Tank Cells | 1 | Owner | 16 |  | A
| Aspiration |  |  | Forced | Forced | Forced | Forced | 1 | Owner | 16 |  | A
| Number Cells Installed |  |  | 3 | 3 | 3 | 3 | 1 | Owner | 41 |  | A
| Nominal Cell Volume | m³ |  | 630 | 630 | 630 | 630 | 1 | Owner | 16 |  | A
| Total Cell Volume | m³ |  | 1,890 | 1,890 | 1,890 | 1,890 | 6 | Calculated
| Cell Air Hold-Up | % |  | 15 | 15 | 15 | 15 | 1 | Owner | 41 |  | A
Rougher residence time existing plant = 10-12 mins (source 23).
| Plant Residence Time | min |  | 15.1 | 16.0 | 15.1 | 17.0 | 6 | Calculated |  | Residence time has been calculated using the average of the feed
and tailings flowrates.
| Lip Loading - Design | t/m/h |  | 1.5 | 1.5 | 1.5 | 1.5 | 1 | Owner | 16 |  | A
| Froth Carry Rate - Design | t/m2/h |  | 1.5 | 1.5 | 1.5 | 1.5 | 1 | Owner | 16 |  | A
7.3 | Scavenger Flotation | [9 empty] | Owner Supplied
| Feed Streams |  |  | Rougher Tailings | Rougher Tailings | Rougher Tailings | Rougher Tailings | 1 | Owner | 43 |  | A
| Solids Feed Rate | t/h |  | 2,946 | 2,775 | 2,946 | 3,273 | 6 | Calculated
| Volumetric Feed Rate | m³/h |  | 6,051 | 5,701 | 6,052 | 5,286 | 6 | Calculated
| Feed Solids Concentration | % w/w |  | 35.3 | 35.3 | 35.3 | 42.4 | 6 | Calculated
| Particle Size p80 Design | µm |  | 220 | 220 | 220 | 220 | 2 | EPC | 63 | Feed, concentrate and tailings p80 assumed equal (conservative)
| Mass Pull (Scavenger Concentrate) | % |  | 1.1 | 1.1 | 1.1 | 1.1 | 6 | Calculated
| Scavenger Concentrate Upgrade Ratio |  |  | 5 | 5 | 5 | 5 | 1 | Owner | 16 |  | A
| Scavenger Concentrate Grade | % S |  | 5.1 | 7.5 | 7.0 | 5.1 | 6 | Calculated
| Scavenger Concentrate Stage Recovery | % Au in fl. feed |  | 5 | 5 | 5 | 5 | 1 | Owner | 23 |  | A
| Scavenger Concentrate Stage Recovery | % of S in fl. feed |  | 5 | 5 | 5 | 5 | 1 | Owner | 23 |  | A
| Scavenger Concentrate Production | t/h |  | 32 | 30 | 32 | 35 | 6 | Calculated
| Scavenger Concentrate Solids Concentration | % w/w |  | 25 | 25 | 25 | 25 | 2 | EPC | 32 |  | A
| Scavenger Concentrate Slurry Volume - Excl Spray Water | m³/h |  | 99 | 93 | 99 | 110 | 6 | Calculated
| Scavenger Concentrate SG |  |  | 3.00 | 3.07 | 3.06 | 3.00 | 2 | EPC | 32 |  | A
| Scavenger Concentrate Solids Concentration - Diluted | % w/w |  | 20 | 20 | 20 | 20 | 2 | EPC | 32 |  | A
| Scavenger Concentrate Launder Spray Water Actual (Combined) | m³/h |  | 29 | 28 | 29 | 33 | 6 | Calculated
| Operating Range | m³/h/cell |  | 6.98 - 13.00 | 6.98 - 13.00 | 6.98 - 13.00 | 6.98 - 13.00 | 5 | Vendor | 60 |  | B
| Design | m³/h/cell |  | 25.00 | 25.00 | 25.00 | 25.00 | 5 | Vendor | 60 |  | B
| Scavenger Tail Solids Rate | t/h |  | 2,914 | 2,745 | 2,914 | 3,238 | 6 | Calculated
| Scavenger Tail Slurry Volumetric Flow | m³/h |  | 5,952 | 5,608 | 5,953 | 5,176 | 6 | Calculated
| Cell Type |  |  | Tank Cells | Tank Cells | Tank Cells | Tank Cells | 1 | Owner | 16 |  | A
| Aspiration |  |  | Forced | Forced | Forced | Forced | 1 | Owner | 16 |  | A
| Number Cells Installed |  |  | 4 | 4 | 4 | 4 | 1 | Owner | 41 |  | A
| Nominal Cell Volume | m³ |  | 630 | 630 | 630 | 630 | 1 | Owner | 16 |  | A
| Total Cell Volume | m³ |  | 2,520 | 2,520 | 2,520 | 2,520 | 6 | Calculated
| Cell Air Hold-Up | % |  | 15 | 15 | 15 | 15 | 1 | Owner | 41 |  | A
Scavenger residence time existing plant = 29 - 32 mins (source
| Plant Residence Time | min |  | 21.4 | 22.7 | 21.4 | 24.6 | 6 | Calculated |  | 23). Residence time has been calculated using the average of the
feed and tailings flowrates.
| Lip Loading - Design | t/m/h |  | 1.5 | 1.5 | 1.5 | 1.5 | 1 | Owner | 16 |  | A
| Froth Carry Rate - Design | t/m2/h |  | 1.5 | 1.5 | 1.5 | 1.5 | 1 | Owner | 16 |  | A
| Combined Rougher and Scavenger Residence Time |  |  | 36.5 | 38.8 | 36.5 | 41.6 | 6 | Calculated
7.4 | Cleaner Flotation | [9 empty] | Owner Supplied
| Feed Streams |  |  | Rougher and Scavenger Concentrate | Rougher and Scavenger Concentrate | Rougher and Scavenger Concentrate | Rougher and Scavenger Concentrate | 1 | Owner | 43 |  | A
|  |  |  | Cleaner Scavenger Concentrate | Cleaner Scavenger Concentrate | Cleaner Scavenger Concentrate | Cleaner Scavenger Concentrate
| Solids Feed Rate New Feed Only | t/h |  | 253 | 244 | 258 | 282 | 6 | Calculated |  | New feed only
| Total | t/h |  | 465 | 424 | 439 | 478 | 6 | Calculated |  | Total feed to Jameson including tails recycle and sample return
minus cleaner feed sample to OSA
| Volumetric Feed Rate to Cell - Target Total | m³/h |  | 1,998 | 1,998 | 1,998 | 1,998 | 5 | Vendor | 27 | Average of four modelled cases | C
| Volumetric Feed Rate to Cell - Actual Total | m³/h |  | 1,998 | 1,998 | 1,998 | 1,998 | 6 | Calculated |  | Total feed to Jameson including tails recycle and sample return
minus cleaner feed sample to OSA
| Feed Solids Concentration - Actual Total | % w/w |  | 19.0 | 17.5 | 18.0 | 19.5 | 6 | Calculated |  | Total feed to Jameson including tails recycle and sample return
minus cleaner feed sample to OSA
| Particle Size p80 Design | µm |  | 220 | 220 | 220 | 220 | 6 | Calculated |  | Feed, concentrate and tailings p80 assumed equal (conservative).
Max of calculated p80
| Calculated | µm |  | 180 | 180 | 180 | 220 | 6 | Calculated
| Mass Pull | % |  | 30.8 | 44.0 | 41.5 | 30.7 | 6 | Calculated
| Concentrate Grade | % S |  | 35 | 35 | 35 | 35 | 1 | Owner | 26 |  | A
| Concentrate Stage Recovery | % S |  | 93.3 | 93.6 | 93.4 | 93.1 | 6 | Calculated
| Concentrate Recovery Overall | % of S in fl. feed |  | 85.1 | 85.1 | 85.1 | 85.1 | 1 | Owner | 23 |  | A
| Concentrate Recovery Overall | % Au in fl. feed |  | 84 | 83 | 83 | 84 | 6 | Calculated
| Concentrate Production | t/h |  | 78 | 107 | 107 | 86 | 6 | Calculated
| Concentrate Solids Concentration | % w/w |  | 25 | 25 | 25 | 25 | 5 | Vendor | 27 | Undiluted cleaner flotation concentrate | A
| Concentrate Slurry Volume - Excl Spray Water | m³/h |  | 237 | 326 | 326 | 263 | 6 | Calculated
| Concentrate SG |  |  | 3.93 | 3.93 | 3.93 | 3.93 | 2 | EPC | 32 |  | A
| Concentrate Wash Water Ratio (of Con m3/hr) |  |  | 1.0 | 1.0 | 1.0 | 1.0 | 5 | Vendor | 27 |  | A
| Cleaner Tail Solids Rate | t/h |  | 183 | 145 | 159 | 203 | 6 | Calculated |  | To Cleaner-Scavenger Flotation Cell Feed Hopper
| Cleaner Tail Slurry Volumetric Flow | m³/h |  | 945 | 910 | 957 | 1,038 | 6 | Calculated |  | To Cleaner-Scavenger Flotation Cell Feed Hopper
| Cleaner Tails Recycle | % |  | 52.7 | 54.4 | 52.1 | 48.1 | 6 | Calculated |  | The % of total tailings recycled back to feed hopper.
| Cleaner Tail Solids Rate | t/h |  | 204 | 173 | 173 | 188 | 6 | Calculated |  | Recycle back to Cleaner Flotation Cell Feed Hopper
| Cleaner Tail Slurry Volumetric Flow | m³/h |  | 1,053 | 1,088 | 1,041 | 960 | 6 | Calculated |  | Recycle back to Cleaner Flotation Cell Feed Hopper
| Cell Type |  |  | Jameson | Jameson | Jameson | Jameson | 5 | Vendor | 18 |  | A
| Model |  |  | B6500/24 | B6500/24 | B6500/24 | B6500/24 | 5 | Vendor | 27 |  | A
| Aspiration Type |  |  | Natural | Natural | Natural | Natural | 5 | Vendor | 16 |  | A
| Number Cells Installed |  |  | 1 | 1 | 1 | 1 | 5 | Vendor | 18 |  | A
| Number of Downcomers |  |  | 24 | 24 | 24 | 24 | 5 | Vendor | 27 |  | B
| Froth Area | m2 |  | 22.2 | 22.2 | 22.2 | 22.2 | 5 | Vendor | 27 |  | A
| Froth Carry Rate Nom | t/m2/h |  | 3.50 | 4.81 | 3.50 | 3.51 | 5 | Vendor | 27 |  | B
| Max | t/m2/h |  | 6.5 | 6.5 | 6.5 | 6.5 | 5 | Vendor | 27 |  | A
| Calculated | t/m2/h |  | 3.51 | 4.82 | 4.82 | 3.89 | 6 | Calculated

## p10 t1
AREA | PARAMETER | UNIT |  |  | DATA |  |  | REF | REFERENCE | SOURCE | COMMENTS | REV
DESCRIPTION
|  |  |  | 1 | 2 | 3 | 4
|  |  |  | NEW CIRCUIT | NEW CIRCUIT | NEW CIRCUIT | NEW CIRCUIT
|  |  |  | NOMINAL THROUGHPUT 25.5 MTPA | REDUCED THROUGHPUT 24.0 MTPA | NOMINAL THROUGHPUT 25.5 MTPA | 28.35 MTPA THROUGHPUT
FIM
|  |  |  | NOMINAL GRADE | DESIGN GRADE | ACHIEVABLE GRADE | NOMINAL GRADE
|  |  |  | P80 180um | P80 180um | P80 180um | P80 220um
7.5 | Cleaner Scavenger Flotation | [9 empty] | Owner Supplied
| Feed Streams |  |  | Cleaner Flotation Tail | Cleaner Flotation Tail | Cleaner Flotation Tail | Cleaner Flotation Tail | 1 | Owner | 66 |  | B
| Solids Feed Rate New Feed Only | t/h |  | 183 | 145 | 159 | 203 | 6 | Calculated |  | New feed only
| Total | t/h |  | 380 | 300 | 317 | 385 |  |  |  | Total feed to Jameson cell including tails recycle
| Volumetric Feed Rate to Cell - Target Total | m³/h |  | 2,048 | 2,048 | 2,048 | 2,048 | 5 | Vendor | 27 | Average of four modelled cases | C
| Volumetric Feed Rate - Actual Total | m³/h |  | 2,048 | 2,048 | 2,048 | 2,048 | 6 | Calculated |  | Total feed to Jameson cell including tails recycle
| Feed Solids Concentration Total | % w/w |  | 15.6 | 12.6 | 13.2 | 15.8 | 6 | Calculated |  | Total feed to Jameson cell including tails recycle
| Particle Size p80 Design | µm |  | 220 | 220 | 220 | 220 | 2 | EPC | 63 | Feed, concentrate and tailings p80 assumed equal (conservative).
Max of calculated p80
| Mass Pull | % |  | 7.6 | 13.3 | 12.1 | 7.6 | 6 | Calculated
| Concentrate Grade | % S |  | 13.10 | 13.10 | 13.10 | 13.10 | 5 | Vendor | 19 | Design Grade sulphur grade based on EPC circuit modelling | A
| Concentrate Stage Recovery | % S |  | 49.6 | 54.1 | 54.2 | 50.9 | 6 | Calculated |  |  | A
| Concentrate Recovery | % of Au in fl. feed |  | 5.7 | 5.7 | 5.7 | 5.7 | 3 | Assumed |  | Assumed to match the S recovery as seen in other areas of the | A
flotation circuit
| Concentrate Recovery | % of S in fl. feed |  | 5.7 | 5.7 | 5.7 | 5.7 | 2 | EPC | 32 |  | A
| Concentrate Production | t/h |  | 14 | 19 | 19 | 15 | 6 | Calculated
| Concentrate Solids Concentration | % w/w |  | 25 | 25 | 25 | 25 | 2 | EPC | 32 |  | B
| Concentrate Slurry Volume - Excl Spray Water | m³/h |  | 43 | 60 | 60 | 48 | 6 | Calculated
| Concentrate SG |  |  | 3.25 | 3.25 | 3.25 | 3.25 | 2 | EPC | 32 |  | A
| Concentrate Wash Water Ratio (of Con m3/hr) |  |  | 1 | 1 | 1 | 1 | 5 | Vendor | 27 |  | A
| Cleaner Scavenger Tail Solids Rate | t/h |  | 169 | 125 | 140 | 188 | 6 | Calculated |  | To Cleaner-Scavenger Flotation Cell Tails Hopper
| Cleaner Scavenger Tail Slurry Volumetric Flow | m³/h |  | 948 | 914 | 960 | 1,041 | 6 | Calculated |  | To Cleaner-Scavenger Flotation Cell Tails Hopper
| Cleaner Scavenger Tails Recycle | % |  | 53.7 | 55.4 | 53.1 | 49.2 | 6 | Calculated |  | The % of total tailings recycled back to feed hopper.
| Cleaner Scavenger Tail Solids Rate | t/h |  | 196 | 156 | 158 | 182 | 6 | Calculated |  | Recycle back to Cleaner Flotation Cell Feed Hopper
| Cleaner Scavenger Tail Slurry Volumetric Flow | m³/h |  | 1,100 | 1,134 | 1,088 | 1,007 | 6 | Calculated |  | Recycle back to Cleaner Flotation Cell Feed Hopper
| Cell Type |  |  | Jameson | Jameson | Jameson | Jameson | 5 | Vendor | 19 |  | A
| Model |  |  | B6500/24 | B6500/24 | B6500/24 | B6500/24 | 1 | Owner | 27 |  | A
| Aspiration Type |  |  | Natural | Natural | Natural | Natural | 1 | Owner | 16 |  | A
| Number Cells Installed |  |  | 1 | 1 | 1 | 1 | 5 | Vendor | 19 |  | A
| Number of Downcomers |  |  | 24 | 24 | 24 | 24 | 5 | Vendor | 27 |  | B
| Froth Area | m2 |  | 22.2 | 22.2 | 22.2 | 22.2 | 5 | Vendor | 27 |  | A
| Froth Carry Rate Nom | t/m2/h |  | 0.63 | 0.85 | 0.63 | 0.63 | 5 | Vendor | 27 |  | B
| Max | t/m2/h |  | 6.5 | 6.5 | 6.5 | 6.5 | 5 | Vendor | 27 |  | A
| Calculated | t/m2/h |  | 0.63 | 0.86 | 0.86 | 0.70 | 6 | Calculated
8.0 | CONCENTRATE HANDLING
8.1 |  |  |  | Existing Flotation Tail Pre-Leach | Existing Flotation Tail | Existing Flotation Tail | Existing Flotation Tail |  |  |  | Existing 30-TH-61
Concentrate Thickener (Brownfields)
|  |  |  | Thickener (CIL3) | Pre-Leach Thickener (CIL3) | Pre-Leach Thickener (CIL3) | Pre-Leach Thickener (CIL3)
| Feed Stream |  |  | Final Concentrate Hopper (Cleaner | Final Concentrate Hopper | Final Concentrate Hopper | Final Concentrate Hopper | 1 | Owner | 16 |  | A
|  |  |  | Flotation Concentrate) | (Cleaner Flotation Concentrate) | (Cleaner Flotation Concentrate) | (Cleaner Flotation Concentrate)
| Solids Feed Rate | t/h |  | 75 | 104 | 104 | 84 | 6 | Calculated
| Feed Flowrate - Excl. Diluted Flocculant | m³/h |  | 230 | 319 | 319 | 256 | 6 | Calculated
| Feed Solids Concentration | % w/w |  | 24.9 | 24.9 | 24.9 | 24.9 | 6 | Calculated
| Underflow Solids Concentration | % w/w |  | 60 | 60 | 60 | 60 | 1 | Owner | 16 |  | A
| Testwork Flux Rate | t/m2/h |  | 0.25 | 0.25 | 0.25 | 0.25 | 1 | Owner | 23 |  | A
| Calculated Flux Rate | t/m2/h |  | 0.13 | 0.18 | 0.18 | 0.15 | 6 | Calculated
| Thickener Area Calculated | m2 |  | 573 | 573 | 573 | 573 | 6 | Calculated
| Diameter Existing | m |  | 27 | 27 | 27 | 27 | 1 | Owner | 16 |  | A
| Structural Design SG |  |  | 3.8 | 3.8 | 3.8 | 3.8 | 1 | Owner | 16 |  | A
| Concentrate Thickener Sprays - Mill Circuit Water | m³/h |  | 68.40 | 68.40 | 68.40 | 68.40 | 5 | Vendor | 113 |  | 1
8.2 | Filtered Feed Tanks A & B (Brownfields) |  |  | Existing | Existing | Existing | Existing
| Feed Streams |  |  | Concentrate Thickener Underflow | Concentrate Thickener Underflow | Concentrate Thickener Underflow | Concentrate Thickener Underflow | 1 | Owner | 43 | Shared volume between Filtered Feed Tank A & B via balance line. | A
| Solids Feed Rate | t/h |  | 75 | 104 | 104 | 84 | 6 | Calculated
| Volumetric Feed Rate | m³/h |  | 66 | 92 | 92 | 74 | 6 | Calculated
| Feed Solids Concentration | % w/w |  | 59.6 | 59.7 | 59.7 | 59.6 | 6 | Calculated
| Number of Tanks |  |  | 2 | 2 | 2 | 2 | 1 | Owner | 16 |  | A
| Residence Time | h |  | 21.2 | 15.3 | 15.3 | 19.0 | 6 | Calculated
| Tank Capacity per tank | m³ |  | 700 | 700 | 700 | 700 | 1 | Owner | 16 |  | A
Remains in operation to treat additional concentrate in excess of
8.3 | Concentrate Filters (Brownfields) |  |  | Existing | Existing | Existing | Existing |  |  |  | the UFG capacity.
| Feed Stream |  |  | Concentrate Filtered Feed Tank B | Concentrate Filtered Feed Tank B | Concentrate Filtered Feed Tank B | Concentrate Filtered Feed Tank B | 1 | Owner | 43 |  | A
| Filter Type |  |  | Vacuum Belt Filter | Vacuum Belt Filter | Vacuum Belt Filter | Vacuum Belt Filter | 1 | Owner | 43 |  | A
| Number of Filters |  |  | 2 | 2 | 2 | 2 | 1 | Owner | 16 |  | A
| Solids Feed Rate | t/h |  | 0 | 0 | 0 | 0 | 6 | Calculated |  | Solids have been prioritised through UFG circuits first.
| Volumetric Feed Rate | m³/h |  | 0 | 0 | 0 | 0 | 6 | Calculated
| Feed Solids Concentration Target | % w/w |  | 60.0 | 60.0 | 60.0 | 60.0 | 1 | Owner | 16 |  | A
| Actual | % w/w |  | 0.0 | 0.0 | 0.0 | 0.0 | 6 | Calculated
| Target Moisture Content | <% w/w |  | 10.0 | 10.0 | 10.0 | 10.0 | 1 | Owner | 16 |  | A
| Filter Area per filter | m2 |  | 55.0 | 55.0 | 55.0 | 55.0 | 1 | Owner | 16 |  | A
| Specific Filtration Rate Nominal | m3/m2/h |  | 0.14 | 0.14 | 0.14 | 0.14 | 1 | Owner | 16 |  | A
| Design | m3/m2/h |  | 0.31 | 0.31 | 0.31 | 0.31 | 1 | Owner | 16 |  | A
8.4 | Concentrate Stockpile | [9 empty] | Remains in operation to treat additional concentrate in excess of
the UFG capacity.
| Feed Stream |  |  | Concentrate Filter Cake | Concentrate Filter Cake | Concentrate Filter Cake | Concentrate Filter Cake | 1 | Owner | 43 |  | A
| No. of Stockpiles |  |  | 1 | 1 | 1 | 1 | 1 | Owner | 16 |  | A
| Concentrate Bulk Density | t/m3 |  | 2.2 | 2.2 | 2.2 | 2.2 | 1 | Owner | 16 |  | A
| Angle of Repose Nominal | Degrees |  | 40.0 | 40.0 | 40.0 | 40.0 | 1 | Owner | 16 |  | A
| Storage | days |  | 2 | 2 | 2 | 2 | 1 | Owner | 16 |  | A
| Capacity | m3 |  | 1,139 | 1,139 | 1,139 | 1,139 | 1 | Owner | 16 |  | A
| TML for Bulk Shipment | % w/w |  | 6.10 - 8.26 | 6.10 - 8.26 | 6.10 - 8.26 | 6.10 - 8.26 | 1 | Owner | 23 |  | A
9.0 | CONCENTRATE ULTRAFINE GRINDING
9.1 | Concentrate UFG Mill 1 (Brownfields) |  |  | Existing | Existing | Existing | Existing |  |  |  | M3000
| Circuit Feed Streams |  |  | Concentrate Filter Feed Tank A | Concentrate Filter Feed Tank A | Concentrate Filter Feed Tank A | Concentrate Filter Feed Tank A | 1 | Owner | 16, 80 |  | 1
| Feed Rate - Fresh Feed P80 9 µm | t/h |  | 0.0 | 10.0 | 10.0 | 0.0 | 1 | Owner | 69 |  | B
| Design | t/h |  | 0.0 | 13.0 | 13.0 | 0.0 | 1 | Owner | 16 |  | A
| Feed Solids Concentration | % w/w |  | 45 | 45 | 45 | 45 | 1 | Owner | 4 |  | A
| Feed F80 Nominal | µm |  | 144 | 144 | 144 | 144 | 1 | Owner | 16 |  | A
| Specific Energy P80 9 µm | kWh/t |  | 116.5 | 116.5 | 116.5 | 116.5 | 1 | Owner | 16 |  | A
| Type |  |  | IsaMill | IsaMill | IsaMill | IsaMill | 1 | Owner | 16 |  | A
| Model |  |  | M3000 | M3000 | M3000 | M3000 | 1 | Owner | 16 |  | A
| Number |  |  | 1 | 1 | 1 | 1 | 1 | Owner | 16 |  | A
| Configuration |  |  | Closed Circuit | Closed Circuit | Closed Circuit | Closed Circuit | 1 | Owner | 16 |  | A
| Mill Power Draw Nominal | kW |  | 860 | 860 | 860 | 860 | 1 | Owner | 16 |  | A
| Installed Motor Power | kW |  | 1,120 | 1,120 | 1,120 | 1,120 | 1 | Owner | 16 |  | A
| UFG Mill Recycle Proportion | % |  | 0 | 0 | 0 | 0 | 1 | Owner | 4 |  | A
| UFG Circuit Product Size P80 Nominal | µm |  | 9.0 | 9.0 | 9.0 | 9.0 | 1 | Owner | 16 |  | A
| UFG Circuit Product Size P80 - Range | µm |  | 9 - 12 | 9 - 12 | 9 - 12 | 9 - 12 | 1 | Owner | 16 |  | A
| Gland Seal Water | m³/h |  | 0.0 | 1.2 | 1.2 | 0.0 | 1 | Owner | 2 |  | A
| Flushing Gland Seal Water | m³/h |  | 0.0 | 5.4 | 5.4 | 0.0 | 1 | Owner | 2 |  | A
9.2 | UFG Mill 1 Trash Screen (Brownfields) |  |  | Existing | Existing | Existing | Existing
| Feed Stream |  |  | UFG Mill 1 Discharge | UFG Mill 1 Discharge | UFG Mill 1 Discharge | UFG Mill 1 Discharge | 1 | Owner | 43 |  | A
| Type |  |  | Vibrating Screen | Vibrating Screen | Vibrating Screen | Vibrating Screen | 1 | Owner | 16 |  | A
| Number of Screens per UFG Circuit | No. |  | 1 | 1 | 1 | 1 | 1 | Owner | 16 |  | A
| Screen Solids Feed Rate per Screen P80 9 µm | t/h |  | 0 | 61 | 61 | 0 | 6 | Calculated
| Screen Feed Density P80 9 µm | % w/w |  | 45.5 | 42.8 | 42.8 | 43.5 | 6 | Calculated
| Screen Feed Flowrate per Screen P80 9 µm | m3/h |  | 0 | 91 | 91 | 0 | 6 | Calculated
| Screen Size W x L | m |  | 1.2 x 2.4 | 1.2 x 2.4 | 1.2 x 2.4 | 1.2 x 2.4 | 1 | Owner | 16 |  | A
| Screen Area per Screen | m2 |  | 2.9 | 2.9 | 2.9 | 2.9 | 6 | Calculated
| Specific Screen Flux Rate | m3/m2/h |  | 0.0 | 31.6 | 31.6 | 0.0 | 6 | Calculated
| Screen Aperture | mm |  | 1.0 | 1.0 | 1.0 | 1.0 | 1 | Owner | 16 |  | A
| Screen Material |  |  | Wire Mesh | Wire Mesh | Wire Mesh | Wire Mesh | 1 | Owner | 23 |  | A
| Screen Spray Water | m³/h |  | 0 | 0 | 0 | 0 | 1 | Owner | 44 |  | B
9.3 | UFG Mill 1 Classification (Brownfields) |  |  | Existing | Existing | Existing | Existing
| Cyclone Model |  |  | 100CVX | 100CVX | 100CVX | 100CVX | 1 | Owner | 16 |  | A
| Number of Cyclone Clusters per UFG Circuit |  |  | 1 | 1 | 1 | 1 | 1 | Owner | 16 |  | A
| Number Installed Cyclones per Cluster | No. |  | 30 | 30 | 30 | 30 | 1 | Owner | 16 |  | A
| Cyclone Solids Feed Rate P80 9 µm | t/h |  | 0 | 73 | 73 | 0 | 6 | Calculated
| Cyclone Feed Flow - per UFG circuit P80 9 µm | m³/h |  | 0 | 120 | 120 | 0 | 6 | Calculated
| Cyclone Feed Solids Concentration | % w/w |  | 40 | 40 | 40 | 40 | 1 | Owner | 4 |  | A
| Underflow Solids Concentration | % w/w |  | 60 | 60 | 60 | 60 | 1 | Owner | 5 |  | A
| Underflow Solids - per UFG circuit P80 9 µm | t/h |  | 0 | 61 | 61 | 0 | 6 | Calculated
| Overflow Solids Concentration P80 9 µm | % w/w |  | 1.1 | 15.0 | 15.0 | 1.1 | 6 | Calculated
| Overflow Solids - per UFG circuit P80 9 µm | t/h |  | 0 | 12 | 12 | 0 | 6 | Calculated
| Cyclone Circulating Load | % |  | 500 | 500 | 500 | 500 | 1 | Owner | 16 |  | A
| Operating Pressure | kPa |  | 300 | 300 | 300 | 300 | 1 | Owner | 16 |  | A
| Product Size P80 | µm |  | 9 | 9 | 9 | 9 | 1 | Owner | 5 |  | A

## p11 t1
AREA | PARAMETER | UNIT |  |  | DATA |  |  | REF | REFERENCE | SOURCE | COMMENTS | REV
DESCRIPTION
|  |  |  | 1 | 2 | 3 | 4
|  |  |  | NEW CIRCUIT | NEW CIRCUIT | NEW CIRCUIT | NEW CIRCUIT
|  |  |  | NOMINAL THROUGHPUT 25.5 MTPA | REDUCED THROUGHPUT 24.0 MTPA | NOMINAL THROUGHPUT 25.5 MTPA | 28.35 MTPA THROUGHPUT
FIM
|  |  |  | NOMINAL GRADE | DESIGN GRADE | ACHIEVABLE GRADE | NOMINAL GRADE
|  |  |  | P80 180um | P80 180um | P80 180um | P80 220um
9.4 | New Concentrate UFG Mill 2 & 3 |  |  | Greenfields | Greenfields | Greenfields | Greenfields |  |  |  | M15,000, 2 off | A
| Circuit Feed Streams UFG Mill 2/3 |  |  | Concentrate Filter Feed Tank A & B | Concentrate Filter Feed Tank A & B | Concentrate Filter Feed Tank A & B | Concentrate Filter Feed Tank A & B | 2 | EPC |  |  | 0
|  |  |  | (common balance line) | (common balance line) | (common balance line) | (common balance line)
| Nominal Feed Rate - Fresh Feed P80 9 µm | t/h |  | 30.0 | 30.0 | 30.0 | 30.0 | 1 | Owner | 24 |  | A
| Maximum Feed Rate - Fresh Feed P80 12 µm | t/h |  | 46.0 | 46.0 | 46.0 | 46.0 | 1 | Owner | 24 |  | A
| Total Feed Solids Concentration | % w/w |  | 47.5 | 47.5 | 47.5 | 47.7 | 5 | Vendor | 65 | Includes Recycle Portion | B
| Feed F80 Nominal | µm |  | 144 | 144 | 144 | 144 | 1 | Owner | 16 |  | A
| Specific Energy P80 9 µm | kWh/t |  | 116.5 | 116.5 | 116.5 | 116.5 | 1 | Owner | 16 |  | A
| Type |  |  | IsaMill | IsaMill | IsaMill | IsaMill | 1 | Owner | 23 |  | A
| Model |  |  | M15,000 | M15,000 | M15,000 | M15,000 | 1 | Owner | 23 |  | A
| Number |  |  | 2 | 2 | 2 | 2 | 1 | Owner | 23, 43 |  | A
| Configuration |  |  | Closed Circuit | Closed Circuit | Closed Circuit | Closed Circuit | 1 | Owner | 23 |  | A
| Mill Power Draw Nominal | kW |  | 3,500 | 3,500 | 3,500 | 3,500 | 1 | Owner | 5 |  | A
| Installed Motor Power | kW |  | 3,800 | 3,800 | 3,800 | 3,800 | 1 | Owner | 23 |  | A
| UFG Mill Recycle Proportion | % |  | 20 | 20 | 20 | 5 | 5 | Vendor | 65 | % of New (Fresh) UFG Mill 2 Feed | B
| UFG Circuit Product Size P80 Nominal | µm |  | 9.0 | 9.0 | 9.0 | 9.0 | 1 | Owner | 16 |  | A
| UFG Circuit Product Size P80 - Range | µm |  | 9 - 12 | 9 - 12 | 9 - 12 | 9 - 12 | 1 | Owner | 16 |  | A
| Gland Seal Water | m³/h |  | 2.0 | 2.0 | 2.0 | 2.0 | 5 | Vendor | 65 | Scheme Water | B
| Flushing Gland Seal Water | m³/h |  | 5.4 | 5.4 | 5.4 | 5.4 | 5 | Vendor | 65 | Scheme Water | B
9.5 | UFG Mill 2 & 3 Trash Screens |  |  | Greenfields | Greenfields | Greenfields | Greenfields
| Feed Stream |  |  | UFG Mill 2 & 3 Fresh Feed | UFG Mill 2 & 3 Fresh Feed | UFG Mill 2 & 3 Fresh Feed | UFG Mill 2 & 3 Fresh Feed | 1 | Owner | 23 |  | A
| Type |  |  | Inclined Static Screen | Inclined Static Screen | Inclined Static Screen | Inclined Static Screen | 1 | Owner | 74 |  | B
| Number of Screens per UFG Circuit | No. |  | 1 | 1 | 1 | 1 | 1 | Owner | 23 |  | A
| Screen Solids Feed Rate per Screen P80 9 µm | t/h |  | 37 | 46 | 46 | 42 | 6 | Calculated
| Screen Feed Density P80 9 µm | % w/w |  | 59.6 | 59.0 | 59.0 | 59.6 | 6 | Calculated
| Screen Feed Flowrate per Screen P80 9 µm | m3/h |  | 33 | 41 | 41 | 37 | 6 | Calculated
| Screen Size L x W | m |  | 1.240 x 1.6 | 1.240 x 1.6 | 1.240 x 1.6 | 1.240 x 1.6 | 5 | Vendor | 77 |  | B
| Screen Area per Screen | m2 |  | 2.84 | 2.84 | 2.84 | 2.84 | 5 | Vendor | 77 |  | B
| Specific Screen Flux Rate | m3/m2/h |  | 14.8 | 17.7 | 17.7 | 16.1 | 6 | Calculated |  | Includes wash water
| Screen Aperture | mm |  | 1.0 | 1.0 | 1.0 | 1.0 | 1 | Owner | 16 |  | A
| Screen Material |  |  | Wedge Wire Stainless Steel | Wedge Wire Stainless Steel | Wedge Wire Stainless Steel | Wedge Wire Stainless Steel | 5 | Vendor | 77 |  | B
| Screen Spray Water | m³/h |  | 9.0 | 9.0 | 9.0 | 9.0 | 5 | Vendor | 77 |  | B
9.6 | UFG Mill 2 & 3 Classification |  |  | Greenfields | Greenfields | Greenfields | Greenfields
| Cyclone Model |  |  | 100CVX | 100CVX | 100CVX | 100CVX | 1 | Owner | 16 |  | A
| Number of Cyclone Clusters per UFG Circuit |  |  | 1 | 1 | 1 | 1 | 5 | Vendor | 54 |  | A
| Number Installed Cyclones per Cluster | No. |  | 24 | 24 | 24 | 24 | 5 | Vendor | 54 |  | B
| Number of Cyclone Distributor Outlets Available | No. |  | 24 | 24 | 24 | 24 | 5 | Vendor | 54 |  | A
| Spare Outlets Available | No. |  | 0 | 0 | 0 | 0 | 6 | Calculated
| Number of Operating Cyclones | No. |  | 14 | 14 | 14 | 19 | 5 | Vendor | 54 |  | B
| Number of Standby Cyclones | No. |  | 10 | 10 | 10 | 5 | 6 | Calculated
| Cyclone Solids Feed Rate - per UFG circuit P80 9 µm | t/h |  | 147.3 | 161.0 | 161.0 | 146.1 | 6 | Calculated
| Cyclone Feed Flow - per UFG circuit P80 9 µm | m³/h |  | 319.0 | 348.5 | 348.5 | 315.1 | 6 | Calculated
| Cyclone Feed Solids Concentration | % w/w |  | 32.8 | 32.8 | 32.8 | 32.9 | 5 | Vendor | 65 |  | B
| Underflow Solids Concentration | % w/w |  | 48.0 | 48.0 | 48.0 | 48.0 | 5 | Vendor | 65 |  | B
| Underflow Solids - per UFG circuit P80 9 µm | t/h |  | 109.9 | 115.0 | 115.0 | 104.4 | 6 | Calculated
| Overflow Solids Concentration P80 9 µm | % w/w |  | 17.0 | 18.3 | 18.3 | 18.4 | 6 | Calculated
| Overflow Solids - per UFG circuit P80 9 µm | t/h |  | 37.5 | 46.0 | 46.0 | 41.8 | 6 | Calculated
| Cyclone Circulating Load | % |  | 293 | 250 | 250 | 250 | 5 | Vendor | 54 |  | 0
| Operating Pressure | kPa |  | 247 | 247 | 247 | 248 | 5 | Vendor | 54 |  | B
| Product Size P80 | µm |  | 9 | 9 | 9 | 9 | 1 | Owner | 5 |  | A
9.7 | Concentrate Pre-Leach Thickener (Brownfields) |  |  | Existing | Existing | Existing | Existing |  |  |  | Existing Pre-Leach Thickener 30-TH-31 Repurposed
| Feed Streams |  |  | UFG Circuit 1, 2 & 3 Cyclone O/F's | UFG Circuit 1, 2 & 3 Cyclone O/F's | UFG Circuit 1, 2 & 3 Cyclone O/F's | UFG Circuit 1, 2 & 3 Cyclone O/F's | 1 | Owner | 24 |  | A
| Solids Feed Rate | t/h |  | 75 | 104 | 104 | 84 | 6 | Calculated
| Feed Flowrate - Excl. Diluted Flocculant | m³/h |  | 362 | 475 | 475 | 368 | 6 | Calculated
| Feed Solids Concentration | % w/w |  | 17 | 18 | 18 | 18 | 6 | Calculated
| Underflow Solids Concentration | % w/w |  | 55 | 55 | 55 | 55 | 1 | Owner | 115 | Operating range of 52 - 58 %w/w | 1
| Calculated Flux Rate | t/m2/h |  | 0.13 | 0.18 | 0.18 | 0.15 | 6 | Calculated
| Testwork Flux Rate | t/m2/h |  | 0.25 | 0.25 | 0.25 | 0.25 | 1 | Owner | 103 |  | A
| Thickener Area Calculated | m2 |  | 573 | 573 | 573 | 573 | 6 | Calculated
| Diameter Existing | m |  | 27 | 27 | 27 | 27 | 1 | Owner | 103 |  | A
| Thickener Spray Water | m³/h |  | 15 | 15 | 15 | 15 | 3 | Assumed |  |  | C
10.0 | CIL - FLOTATION CONCENTRATE
10.1 | General Circuit (Brownfields) |  |  | Existing CIL 2 & 3 | Existing CIL 2 & 3 | Existing CIL 2 & 3 | Existing CIL 2 & 3
| Solids Feed Rate Fresh | t/h |  | 75 | 104 | 104.1 | 84 | 6 | Calculated |  | Based on P80 9 µm
| Feed Pulp Density Range | % w/w |  | 50 - 60 | 50 - 60 | 50 - 60 | 50 - 60 | 1 | Owner | 108 |  | 0
| Actual Feed Pulp Density Total | % w/w |  | 49 | 49 | 48.7 | 49 | 6 | Calculated |  | Inclusive of reagent
| Slurry Feed Flow Rate Fresh | m³/h |  | 77 | 107 | 107 | 86 | 6 | Calculated |  | Prior to reagent addition
| Slurry Feed Flow Rate Total | m³/h |  | 99 | 137 | 137 | 110 | 6 | Calculated |  | Inclusive of reagent
| Leach Gold Extraction | % |  | 90 | 90 | 90 | 90 | 9 | Agreed |  | Increased to 90% from 84% (Source 44) as per meeting with Owner | 2
& EPC 22/01/25
| Adsorption Efficiency | % |  | 99 | 99 | 99 | 99 | 1 | Owner | 44 |  | B
10.2 | Leaching (Brownfields) |  |  | Existing CIL 2 | Existing CIL 2 | Existing CIL 2 | Existing CIL 2 |  |  |  | CIL 2 repurposed for leach duty
|  |  |  | Concentrate Pre-Leach Thickener | Concentrate Pre-Leach Thickener | Concentrate Pre-Leach Thickener | Concentrate Pre-Leach Thickener
| Feed Streams |  |  | Underflow & Portion of Spent Eluate | Underflow & Portion of Spent Eluate | Underflow & Portion of Spent Eluate | Underflow & Portion of Spent Eluate | 1 | Owner | 106 |  | 0
|  |  |  | (CIL2/3, CIL4 & Gravity) | (CIL2/3, CIL4 & Gravity) | (CIL2/3, CIL4 & Gravity) | (CIL2/3, CIL4 & Gravity)
Leach pH
| 30-TK-32A - 30-TK-32C |  |  | 11.75 - 12.5 | 11.75 - 12.5 | 11.75 - 12.5 | 11.75 - 12.5 | 1 | Owner | 108 |  | 0
| 30-TK-32D |  |  | 11.5 - 12.5 | 11.5 - 12.5 | 11.5 - 12.5 | 11.5 - 12.5 | 1 | Owner | 108 |  | 0
| 30-TK-32E |  |  | 11 - 12.5 | 11 - 12.5 | 11 - 12.5 | 11 - 12.5 | 1 | Owner | 108 |  | 0
| Number of Tanks |  |  | 7 | 7 | 7 | 7 | 1 | Owner | 114 |  | 1
| Effective Tank Capacity Per Tank | m3 |  | 1,685 | 1,685 | 1,685 | 1,685 | 1 | Owner | 16 |  | A
| Total Tank Capacity | m3 |  | 11,795 | 11,795 | 11,795 | 11,795 | 6 | Calculated
| Residence Time | h |  | 119 | 86 | 86 | 107 | 6 | Calculated
| Minimum Residence Time | h |  | 80 | 80 | 80 | 80 | 1 | Owner | 103 |  | A
| Oxygen Addition Points |  |  | All Tanks | All Tanks | All Tanks | All Tanks | 1 | Owner | 16 |  | A
[5 empty] | Side Lances on Tanks A to F and | Side Lances on Tanks A to F and | Side Lances on Tanks A to F and
| Oxygen Addition Method |  |  | Side Lances on Tanks A to F and Oxygen |  |  |  | 1 | Owner | 43 |  | 4
[5 empty] | Oxygen Circulating Pump on Tanks | Oxygen Circulating Pump on Tanks | Oxygen Circulating Pump on Tanks
Circulating Pump on Tanks A and B
[5 empty] | A and B | A and B | A and B
| Dissolved Oxygen Concentration Target | ppm |  | 10 | 10 | 10 | 10 | 1 | Owner | 16 |  | A
| Cyanide Addition Points |  |  | All Tanks | All Tanks | All Tanks | All Tanks | 1 | Owner | 43 |  | A
Cyanide Concentrations
| 30-TK-32A Target | ppm |  | 500 | 500 | 500 | 500 | 1 | Owner | 108 |  | 0
| 30-TK-32B Target | ppm |  | 1,000 | 1,000 | 1,000 | 1,000 | 1 | Owner | 108 |  | 0
| 30-TK-32C Target | ppm |  | 2,200 | 2,200 | 2,200 | 2,200 | 1 | Owner | 108 |  | 0
| 30-TK-32D Target | ppm |  | 5,000 | 5,000 | 5,000 | 5,000 | 1 | Owner | 108 |  | 0
| 30-TK-32E Target | ppm |  | 6,500 | 6,500 | 6,500 | 6,500 | 1 | Owner | 108 |  | 0
| Milk of Lime Addition Points |  |  | Leach Feed Box | Leach Feed Box | Leach Feed Box | Leach Feed Box | 1 | Owner | 43 |  | A
| Lead Nitrate Addition Points |  |  | Leach Feed Box | Leach Feed Box | Leach Feed Box | Leach Feed Box | 1 | Owner | 43 |  | A
10.3 | Adsorption (Brownfields) |  |  | Existing CIL 3 | Existing CIL 3 | Existing CIL 3 | Existing CIL 3 |  |  |  | CIL 3 repurposed for adsorption duty
| Number of Tanks |  |  | 6 | 6 | 6 | 6 | 1 | Owner | 114 |  | 1
| Effective Tank Capacity Per Tank | m3 |  | 1,685 | 1,685 | 1,685 | 1,685 | 1 | Owner | 16 |  | A
| Total Adsorption Tank Live Volume | m3 |  | 10,110 | 10,110 | 10,110 | 10,110 | 6 | Calculated
| Residence Time | h |  | 102 | 74 | 74 | 92 | 6 | Calculated
| Minimum Residence Time | h |  | 60 | 60 | 60 | 60 | 1 | Owner | 103 |  | A
| Total Leach & Adsorption Time | h |  | 221 | 160 | 160 | 199 | 6 | Calculated
| Carbon Concentration per tank | g/L |  | 20 | 20 | 20 | 20 | 1 | Owner | 16 |  | A
| Maximum Carbon Residence Time | days |  | 14 | 14 | 14 | 14 | 1 | Owner | 103 |  | A
| Carbon Movements per Day Max | t/d |  | 33 | 33 | 33 | 33 | 6 | Calculated
| Carbon In Circuit Total | t |  | 202.2 | 202.2 | 202.2 | 202.2 | 6 | Calculated
| Design Carbon Loading | g/t |  | 4,490 | 4,490 | 4,490 | 4,490 | 1 | Owner | 16, 103 |  | A
| Carbon Transfer Method |  |  | Recessed Impeller Pump | Recessed Impeller Pump | Recessed Impeller Pump | Recessed Impeller Pump | 1 | Owner | 16 |  | A
| Carbon Transfer Period per cycle | h |  | 4.0 | 4.0 | 4.0 | 4.0 | 6 | Calculated |  | Based on 11 t of Carbon & 20 g/L Carbon conc. within tanks
| Carbon and Pulp Transfer Rate | m³/h |  | 138 | 138 | 138 | 138 | 2 | EPC | 119 |  | 4

## p12 t1
AREA | PARAMETER | UNIT |  |  | DATA |  |  | REF | REFERENCE | SOURCE | COMMENTS | REV
DESCRIPTION
|  |  |  | 1 | 2 | 3 | 4
|  |  |  | NEW CIRCUIT | NEW CIRCUIT | NEW CIRCUIT | NEW CIRCUIT
|  |  |  | NOMINAL THROUGHPUT 25.5 MTPA | REDUCED THROUGHPUT 24.0 MTPA | NOMINAL THROUGHPUT 25.5 MTPA | 28.35 MTPA THROUGHPUT
FIM
|  |  |  | NOMINAL GRADE | DESIGN GRADE | ACHIEVABLE GRADE | NOMINAL GRADE
|  |  |  | P80 180um | P80 180um | P80 180um | P80 220um
10.4 | Loaded Carbon Recovery Screen & Transfer
| Loaded Carbon Advance Method |  |  | Recessed Impeller Pump | Recessed Impeller Pump | Recessed Impeller Pump | Recessed Impeller Pump | 2 | EPC |  |  | 1
| Loaded Carbon Pump & Pulp Forwarding Rate | m³/h |  | 275 | 275 | 275 | 275 | 2 | EPC |  |  | 1
| Loaded Carbon Transfer Time Pump to Screen | h |  | 2 | 2 | 2 | 2 | 2 | EPC |  |  | 1
| Feed Streams |  |  | Loaded Carbon Slurry from CIL3 Tank A | Loaded Carbon Slurry from CIL3 | Loaded Carbon Slurry from CIL3 | Loaded Carbon Slurry from CIL3 | 1 | Owner |  | As per P3-EPC-COR-602 | 1
|  |  |  | (or Tank B) | Tank A (or Tank B) | Tank A (or Tank B) | Tank A (or Tank B)
New Derrick Linear Motion Screen as per
| Type |  |  | Linear Motion | Linear Motion | Linear Motion | Linear Motion | 1 | Owner |  | P3-EPC-COR-602 | 1
| Number | No. |  | 1 | 1 | 1 | 1 | 1 | Owner |  | New Derrick Linear Motion Screen as per | 1
P3-EPC-COR-602
| Feed Rate | m³/h |  | 275 | 275 | 275 | 275 | 6 | Calculated
| Area | m2 |  | 3.80 | 3.80 | 3.80 | 3.80 | 5 | Vendor | 117 |  | 2
| Deck Type |  |  | Derrick Polyweb Urethane | Derrick Polyweb Urethane | Derrick Polyweb Urethane | Derrick Polyweb Urethane | 5 | Vendor | 117 |  | 1
| Aperture | mm |  | 0.8 x 12.8 | 0.8 x 12.8 | 0.8 x 12.8 | 0.8 x 12.8 | 5 | Vendor | 117 |  | 1
| Total Spray Water Addition | m3/h |  | 10 | 10 | 10 | 10 | 3 | Assumed |  |  | 1
| Loaded Carbon Moisture | % w/w |  | 40 | 40 | 40 | 40 | 1 | Owner | 4 | Screen Oversize | 1
| Loaded Carbon Transfer Moisture Maximum | % w/w |  | 55 | 55 | 55 | 55 | 1 | Owner | 4 | From Transfer Hopper | 1
| Loaded Carbon Transfer Hopper Capacity Minimum | m3 |  | 23 | 23 | 23 | 23 | 2 | EPC |  |  | 4
| Loaded Carbon Transfer Time Hopper to Column | min |  | 60 | 60 | 60 | 60 | 2 | EPC |  |  | 1
10.5 | Interstage Carbon Screens (Brownfields) |  |  | Existing CIL 3 | Existing CIL 3 | Existing CIL 3 | Existing CIL 3
| Type |  |  | Mechanically Swept Pumped Screen | Mechanically Swept Pumped Screen | Mechanically Swept Pumped Screen | Mechanically Swept Pumped Screen | 1 | Owner | 16 |  | A
| Supplier & Model |  |  | Kemix MPSP 1200 | Kemix MPSP 1200 | Kemix MPSP 1200 | Kemix MPSP 1200 | 1 | Owner | 16 |  | A
| Number per tank | No. |  | 1 | 1 | 1 | 1 | 1 | Owner | 16 |  | A
| Screen Feed Rate - per Screen w/o carbon advance | m3/h |  | 102 | 140 | 140 | 113 | 6 | Calculated
| w/ carbon advance | m3/h |  | 240 | 278 | 278 | 251 | 6 | Calculated
| Area Selected Selected | m2 |  | 12.0 | 12.0 | 12.0 | 12.0 | 1 | Owner | 16 |  | A
| Specific Screen Flux Rate w/ carbon advance | m3/m2/h |  | 20.0 | 23.1 | 23.2 | 20.9 | 6 | Calculated
| Maximum | m3/m2/h |  | 100 | 100 | 100 | 100 | 1 | Owner | 16 |  | B
| Screen Material |  |  | Wedge Wire Stainless Steel | Wedge Wire Stainless Steel | Wedge Wire Stainless Steel | Wedge Wire Stainless Steel | 1 | Owner | 102 |  | A
| Screen Aperture | mm |  | 1.0 | 1.0 | 1.0 | 1.0 | 1 | Owner | 16 |  | A
10.6 | CIL 3 Tails Hopper
| Feed Flowrate | m3/h |  | 106 | 144 | 144 | 118 | 6 | Calculated
| Discharge Destination |  |  | CIL 4 Feed Distribution Box | CIL 4 Feed Distribution Box | CIL 4 Feed Distribution Box | CIL 4 Feed Distribution Box | 1 | Owner | 43 |  | 0
| Cyanide Concentration | ppm |  | 750 | 750 | 750 | 750 | 1 | Owner | 108 |  | 0
11.0 | FLOTATION TAILINGS THICKENING
11.1 | Flotation Tailings Thickener | [9 empty] | Owner Supplied
| Feed Stream |  |  | Scavenger Flotation Tails | Scavenger Flotation Tails | Scavenger Flotation Tails | Scavenger Flotation Tails | 1 | Owner | 16 |  | A
|  |  |  | Cleaner-Scavenger Flotation Tails | Cleaner-Scavenger Flotation Tails | Cleaner-Scavenger Flotation Tails | Cleaner-Scavenger Flotation Tails
| Solids Feed Rate | t/h |  | 3,071 | 2,858 | 3,042 | 3,411 | 6 | Calculated
| Feed Flowrate - Excl. Diluted Flocculant | m³/h |  | 6,871 | 6,492 | 6,884 | 6,187 | 6 | Calculated
| Feed Solids Concentration - Excl. Diluted Flocculant | % w/w |  | 33.0 | 32.6 | 32.7 | 38.9 | 6 | Calculated
| Underflow Solids Concentration Nominal | % w/w |  | 55.9 | 56.0 | 56.0 | 55.9 | 6 | Calculated |  | Achieve 55 % solids concentration in flotation tails CIL circuit post | A
dilution (i.e. total feed % solids)
| Underflow Solids Concentration Range | % w/w |  | 50-62 | 50-62 | 50-62 | 50-62 | 1 | Owner | 23 |  | A
| Testwork Flux Rate | t/m2/h |  | 1.50 | 1.50 | 1.50 | 1.50 | 1 | Owner | 23 |  | A
| Operating Flux Rate Range | t/m2/h |  | 1.05 - 1.27 | 1.05 - 1.27 | 1.05 - 1.27 | 1.05 - 1.27 | 1 | Owner | 16 |  | A
| Nominal Flux Rate | t/m2/h |  | 1.09 | 1.01 | 1.08 | 1.21 | 6 | Calculated
| Thickener Area Calculated | m2 |  | 2,827 | 2,827 | 2,827 | 2,827 | 6 | Calculated
| Diameter Selected | m |  | 60 | 60 | 60 | 60 | 1 | Owner | 16 |  | A
| Thickener Underflow Destination(s) |  |  | CIL 4 Feed Distribution Box | CIL 4 Feed Distribution Box | CIL 4 Feed Distribution Box | CIL 4 Feed Distribution Box | 1 | Owner | 43 |  | A
| Number of Underflow Discharge Pumps |  |  | 2 | 2 | 2 | 2 | 1 | Owner | 16 |  | B
| Pump Configuration |  |  | Duty/Standby | Duty/Standby | Duty/Standby | Duty/Standby | 1 | Owner | 43 |  | A
| Total Thickener Underflow | m³/h |  | 3,329 | 3,087 | 3,289 | 3,701 | 6 | Calculated
12.0 | CIL - FLOTATION TAILINGS
12.1 | General Circuit |  |  | CIL 4 | CIL 4 | CIL 4 | CIL 4
|  |  |  | Flotation Tailings Thickener U/F, CIL 3 | Flotation Tailings Thickener U/F, CIL | Flotation Tailings Thickener U/F, CIL | Flotation Tailings Thickener U/F, CIL
| Feed Streams |  |  | Tailings & Portion of Spent Eluate | 3 Tailings & Portion of Spent Eluate | 3 Tailings & Portion of Spent Eluate | 3 Tailings & Portion of Spent Eluate | 1 | Owner | 106 |  | 0
|  |  |  | (CIL2/3, CIL4 & Gravity) | (CIL2/3, CIL4 & Gravity) | (CIL2/3, CIL4 & Gravity) | (CIL2/3, CIL4 & Gravity)
| Number of Trains |  |  | 1 | 1 | 1 | 1 | 1 | Owner | 43 |  | A
| Fresh Solids Feed Flow Rate | t/h |  | 3,151 | 2,969 | 3,153 | 3,500 | 6 | Calculated |  | Flotation Tailings Thickener U/F & CIL 3 Tailings
| Total Solids Feed Flow Rate | t/h |  | 3,164 | 2,982 | 3,166 | 3,515 | 6 | Calculated
| Fresh Slurry Feed Flow Rate | m³/h |  | 3,438 | 3,234 | 3,437 | 3,822 | 6 | Calculated |  | Flotation Tailings Thickener U/F & CIL 3 Tailings
| Total Slurry Feed Flow Rate | m³/h |  | 3,511 | 3,305 | 3,510 | 3,900 | 6 | Calculated
| Target Feed Pulp Density Target | % w/w |  | 55 | 55 | 55 | 55 | 1 | Owner | 16, 103 | Post dilution (i.e. total feed % solids) | A
| Maximum Feed Pulp Density | % w/w |  | 60 | 60 | 60 | 60 | 1 | Owner | 43 | Post dilution (i.e. total feed % solids) | A
| Feed Pulp Density Actual | % w/w |  | 55 | 55 | 55 | 55 | 6 | Calculated |  | Post dilution (i.e. total feed % solids)
| Leach Gold Extraction | % |  | 38.0 | 38.0 | 38.0 | 38.0 | 1 | Owner | 44 |  | B
| Adsorption Efficiency | % |  | 88.0 | 88.0 | 88.0 | 88.0 | 1 | Owner | 44 | Range 84 - 92% | B
12.2 | Leaching |  |  | CIL 4 | CIL 4 | CIL 4 | CIL 4
Leach pH
| F21-TK-411 |  |  | 8.8 - 9.3 | 8.8 - 9.3 | 8.8 - 9.3 | 8.8 - 9.3 | 1 | Owner | 108 |  | 0
| Number of Tanks per train |  |  | 2 | 2 | 2 | 2 | 1 | Owner | 43 |  | A
| Live Tank Capacity | m3 |  | 5,600 | 5,600 | 5,600 | 5,600 | 1 | Owner | 43 |  | B
| Total Tank Capacity | m3 |  | 11,200 | 11,200 | 11,200 | 11,200 | 6 | Calculated
| Residence Time | h |  | 3.2 | 3.4 | 3.2 | 2.9 | 6 | Calculated
| Oxygen Addition Points |  |  | All Leach Tanks | All Leach Tanks | All Leach Tanks | All Leach Tanks | 1 | Owner | 43 |  | A
| Oxygen Addition Method |  |  | Side Lances and Circulating Pumps on | Side Lances and Circulating Pumps | Side Lances and Circulating Pumps | Side Lances and Circulating Pumps | 1 | Owner | 43 |  | A
|  |  |  | both Leach Tanks | on both Leach Tanks | on both Leach Tanks | on both Leach Tanks
| Dissolved Oxygen Concentration Target | ppm |  | 15 | 15 | 15 | 15 | 1 | Owner | 108 |  | 0
| Cyanide Addition Points |  |  | Feed Box and Tank 2 | Feed Box and Tank 2 | Feed Box and Tank 2 | Feed Box and Tank 2 | 1 | Owner | 43 |  | B
Cyanide Concentration
| F21-TK-411 | ppm |  | 175 | 175 | 175 | 175 | 1 | Owner | 108 |  | 0
| Milk of Lime Addition Points |  |  | Leach Feed Box | Leach Feed Box | Leach Feed Box | Leach Feed Box | 1 | Owner | 43 |  | A
12.3 | Adsorption |  |  | CIL 4 | CIL 4 | CIL 4 | CIL 4
| Number of Tanks per train |  |  | 6 | 6 | 6 | 6 | 1 | Owner | 43 | Provision in the layout for a future, 7th adsorption tank | A
| Live Tank Capacity | m3 |  | 5,600 | 5,600 | 5,600 | 5,600 | 1 | Owner | 43 |  | B
| Total Adsorption Tank Live Volume | m3 |  | 33,600 | 33,600 | 33,600 | 33,600 | 6 | Calculated
| Residence Time | h |  | 9.6 | 10 | 10 | 9 | 6 | Calculated
2 Leaching & 6 Adsorption Tanks will not achieve the 14 hours
| Total Leach & Adsorption Time | h |  | 12.8 | 13.6 | 12.8 | 11.5 | 6 | Calculated |  | total residence time. Client is aware and has advised to maintain 8
tanks with the 9th as a future.
| Oxygen Addition Points |  |  | First Two Adsorption Tanks | First Two Adsorption Tanks | First Two Adsorption Tanks | First Two Adsorption Tanks | 1 | Owner | 43 |  | A
| Oxygen Addition Method |  |  | Side Lances | Side Lances | Side Lances | Side Lances | 1 | Owner | 43 |  | A
| Carbon Concentration - Duty per tank | g/L |  | 12.5 | 12.5 | 12.5 | 12.5 | 1 | Owner | 109 |  | 1
| Carbon Concentration Used for Carbon Transfer | g/L |  | 12.5 | 12.5 | 12.5 | 12.5 | 1 | Owner | 109 |  | 1
| Carbon Movements per Day Max | t/d |  | 30 | 30 | 30 | 30 | 6 | Calculated
| Carbon Residence Time Maximum | d |  | 14 | 14 | 14 | 14 | 1 | Owner | 103 |  | A
| Carbon In Circuit @ 8 g/L | t |  | 269 | 269 | 269 | 269 | 6 | Calculated
| @ 10 g/L | t |  | 336 | 336 | 336 | 336 | 6 | Calculated
| @ 12.5 g/L | t |  | 420 | 420 | 420 | 420 | 6 | Calculated
| Nominal Carbon Loading | g/t |  | 461 | 461 | 461 | 461 | 1 | Owner | 16, 103 |  | A
| Carbon Loading Range | g/t |  | 332 - 579 | 332 - 579 | 332 - 579 | 332 - 579 | 1 | Owner | 16, 103 |  | A
| Carbon Transfer Method |  |  | Recessed Impeller Pump | Recessed Impeller Pump | Recessed Impeller Pump | Recessed Impeller Pump | 2 | EPC |  |  | 0
| Carbon Transfer Period | h |  | 5.5 | 5.5 | 5.5 | 5.5 | 6 | Calculated
| Carbon and Pulp Transfer Rate | m³/h |  | 220 | 220 | 220 | 220 | 2 | EPC |  |  | 0
| Loaded Carbon Advance Method |  |  | Recessed Impeller Pump | Recessed Impeller Pump | Recessed Impeller Pump | Recessed Impeller Pump | 2 | EPC |  |  | 0
| Loaded Carbon Pump & Pulp Forwarding Rate | m³/h |  | 280 | 280 | 280 | 280 | 2 | EPC |  |  | 0
| Loaded Carbon Transfer Time | h |  | 4.3 | 4.3 | 4.3 | 4.3 | 6 | Calculated
12.4 | Loaded Carbon Recovery Screen |  |  | CIL 4 | CIL 4 | CIL 4 | CIL 4
| Feed Streams |  |  | First Adsorption Tank | First Adsorption Tank | First Adsorption Tank | First Adsorption Tank | 1 | Owner | 16 |  | A
| Type |  |  | Horizontal Vibrating | Horizontal Vibrating | Horizontal Vibrating | Horizontal Vibrating | 1 | Owner | 16 |  | A
| Number | No. |  | 1 | 1 | 1 | 1 | 1 | Owner | 16 |  | A
| Feed Rate | m³/h |  | 280 | 280 | 280 | 280 | 6 | Calculated
| Selected Size Width | m |  | 1.83 | 1.83 | 1.83 | 1.83 | 5 | Vendor | 84 |  | A
| Length | m |  | 4.88 | 4.88 | 4.88 | 4.88 | 5 | Vendor | 84 |  | A
| Area | m2 |  | 8.93 | 8.93 | 8.93 | 8.93 | 6 | Calculated
| Specific Screen Flux Rate Actual | m3/m2/h |  | 31 | 31 | 31 | 31 | 6 | Calculated |  | w/o screen spray water
| Maximum | m3/m2/h |  | 35 | 35 | 35 | 35 | 1 | Owner | 103 |  | A
| Deck Type |  |  | Polyurethane non-pegging | Polyurethane non-pegging | Polyurethane non-pegging | Polyurethane non-pegging | 1 | Owner | 103 |  | A
| Aperture | mm |  | 0.8 x 18.5 | 0.8 x 18.5 | 0.8 x 18.5 | 0.8 x 18.5 | 5 | Vendor | 84 |  | 1
| Total Spray Water Addition | m3/h |  | 13 | 13 | 13 | 13 | 5 | Vendor |  |  | 0
| Loaded Carbon Moisture | % w/w |  | 40 | 40 | 40 | 40 | 1 | Owner | 4 | Screen Oversize | A
| Loaded Carbon Transfer Moisture | % w/w |  | 55 | 55 | 55 | 55 | 1 | Owner | 4 | From Transfer Vessel | B
12.5 | Intertank Carbon Screens |  |  | CIL 4 | CIL 4 | CIL 4 | CIL 4
| Type |  |  | Mechanically Swept Pumped Screen | Mechanically Swept Pumped Screen | Mechanically Swept Pumped Screen | Mechanically Swept Pumped Screen | 1 | Owner | 103 |  | A
| Supplier & Model |  |  | Kemix MPS2535(P) | Kemix MPS2535(P) | Kemix MPS2535(P) | Kemix MPS2535(P) | 5 | Vendor |  |  | 0
| Number per tank | No. |  | 2 | 2 | 2 | 2 | 1 | Owner | 43, 102 |  | A
| Peak Screen Feed Rate - per Screen w/o carbon advance | m3/h |  | 1,756 | 1,653 | 1,755 | 1,950 | 6 | Calculated
| w/ carbon advance | m3/h |  | 1,866 | 1,763 | 1,865 | 2,060 | 6 | Calculated
| Area Selected Selected | m2 |  | 25 | 25 | 25 | 25 | 5 | Vendor |  |  | 0
| Specific Screen Flux Rate - per screen w/o carbon advance | m3/m2/h |  | 69.3 | 65.2 | 69.2 | 76.9 | 6 | Calculated
| w/ carbon advance | m3/m2/h |  | 73.6 | 69.5 | 73.6 | 81.3 | 6 | Calculated
| Screen Material |  |  | Wedge Wire Stainless Steel | Wedge Wire Stainless Steel | Wedge Wire Stainless Steel | Wedge Wire Stainless Steel | 1 | Owner | 102 |  | A
| Screen Aperture | mm |  | 1.0 | 1.0 | 1.0 | 1.0 | 1 | Owner | 102 |  | A

## p13 t1
AREA | PARAMETER | UNIT |  |  | DATA |  |  | REF | REFERENCE | SOURCE | COMMENTS | REV
DESCRIPTION
|  |  |  | 1 | 2 | 3 | 4
|  |  |  | NEW CIRCUIT | NEW CIRCUIT | NEW CIRCUIT | NEW CIRCUIT
|  |  |  | NOMINAL THROUGHPUT 25.5 MTPA | REDUCED THROUGHPUT 24.0 MTPA | NOMINAL THROUGHPUT 25.5 MTPA | 28.35 MTPA THROUGHPUT
FIM
|  |  |  | NOMINAL GRADE | DESIGN GRADE | ACHIEVABLE GRADE | NOMINAL GRADE
|  |  |  | P80 180um | P80 180um | P80 180um | P80 220um
12.6 | Carbon Safety Screen |  |  | Future | Future | Future | Future
| Type |  |  | Horizontal Vibrating | Horizontal Vibrating | Horizontal Vibrating | Horizontal Vibrating | 1 | Owner | 103 |  | A
| Number | No. |  | 2 | 2 | 2 | 2 | 1 | Owner | 43 | Duty / Duty | A
| Screen Feed Rate - per Screen | m3/h |  | 1,760 | 1,656 | 1,759 | 1,954 | 6 | Calculated
| Selected Size Width | m |  | 4.27 | 4.27 | 4.27 | 4.27 | 5 | Vendor | 84 |  | 0
| Length | m |  | 7.93 | 7.93 | 7.93 | 7.93 | 5 | Vendor | 84 |  | 0
| Area - per Screen | m2 |  | 34 | 34 | 34 | 34 | 6 | Calculated
| Area - Total | m2 |  | 68 | 68 | 68 | 68 | 6 | Calculated
| Specific Screen Flux Rate Nominal | m3/m2/h |  | 52 | 49 | 52 | 58 | 6 | Calculated | 104 | Screen flux rate of 58 m3/m2/h accepted 16/02/2024
| Max Recommended | m3/m2/h |  | 50 | 50 | 50 | 50 | 1 | Owner | 103 |  | B
| Screen Deck Type |  |  | Polyurethane | Polyurethane | Polyurethane | Polyurethane | 1 | Owner | 102, 103 |  | A
| Aperture | mm |  | 0.85 x 18.5 | 0.85 x 18.5 | 0.85 x 18.5 | 0.85 x 18.5 | 5 | Vendor | 84 |  | 0
| Screen Spray Water per Screen | m3/h |  | 263 | 263 | 263 | 263 | 5 | Vendor |  | TBC - Future Equipment - Screen Spray Water to be finalised | 0
12.7 | Carbon Scout
| Sample Feed Streams |  |  | All Adsorption Tanks | All Adsorption Tanks | All Adsorption Tanks | All Adsorption Tanks | 1 | Owner | 43 |  | A
| Manufacturer |  |  | Gekko Systems | Gekko Systems | Gekko Systems | Gekko Systems | 8 | Industry |  |  | A
| Model |  |  | MK6 | MK6 | MK6 | MK6 | 5 | Vendor | 85 |  | A
| Water Type |  |  | Scheme Water | Scheme Water | Scheme Water | Scheme Water | 5 | Vendor | 85 |  | A
| Water Flowrate | L/h |  | 200 | 200 | 200 | 200 | 5 | Vendor | 85 |  | A
12.8 | Final Tails Tank
| Feed Streams |  |  | CIL 4 Tails, Waste from Acid Wash, Fine | CIL 4 Tails, Waste from Acid Wash, | CIL 4 Tails, Waste from Acid Wash, | CIL 4 Tails, Waste from Acid Wash, | 1 | Owner | 43 |  | B
|  |  |  | Carbon Waste | Fine Carbon Waste | Fine Carbon Waste | Fine Carbon Waste
| Solids Feed Rate | t/h |  | 3,164 | 2,982 | 3,166 | 3,515 | 6 | Calculated
| Volumetric Feed Rate | m³/h |  | 3,562 | 3,356 | 3,561 | 3,951 | 6 | Calculated
| Feed Solids Concentration | % w/w |  | 54.5 | 54.5 | 54.5 | 54.6 | 6 | Calculated
| Residence Time Actual | min |  | 6.9 | 7.3 | 6.9 | 6.2 | 6 | Calculated
| Tank Capacity Live Volume | m³ |  | 407 | 407 | 407 | 407 | 2 | EPC | 89 | Derived using the volume from above the top of agitator blade to | B
the tank overflow
12.9 | Tailings System |  |  | By Others | By Others | By Others | By Others
| Number of Pumps |  |  | 4 | 4 | 4 | 4 | 1 | Owner | 16 | By Others | A
| Arrangement |  |  | Duty / Duty / Duty / Standby | Duty / Duty / Duty / Standby | Duty / Duty / Duty / Standby | Duty / Duty / Duty / Standby | 1 | Owner | 16 | By Others | A
12.10 | CIL4 Static Screen
| Feed Stream |  |  | Event Pond / Silt Trap Discharge | Event Pond / Silt Trap Discharge | Event Pond / Silt Trap Discharge | Event Pond / Silt Trap Discharge | 2 | EPC |  |  | 0
| Type |  |  | Sieve Bend | Sieve Bend | Sieve Bend | Sieve Bend | 2 | EPC |  |  | C
| Number of. |  |  | 1 | 1 | 1 | 1 | 10 | TBC |  |  | C
| Aperture | mm |  | 1mm Wedge | 1mm Wedge | 1mm Wedge | 1mm Wedge | 10 | TBC |  |  | C
| Solids Flowrate - Total | t/h |  | 50 | 50 | 50 | 50 | 2 | EPC |  | 200 m3/h @ 20 %w/w | C
| Slurry Flowrate - Total | m³/h |  | 200 | 200 | 200 | 200 | 2 | EPC |  | 2000-F00-MEM-GE-10002_A - C1 - Client Approved | C
| Oversize Product Destination |  |  | CIL4 Static Screen Trash Box | CIL4 Static Screen Trash Box | CIL4 Static Screen Trash Box | CIL4 Static Screen Trash Box | 2 | EPC |  |  | 4
13.0 | ELUTION - FLOTATION CONCENTRATE
13.1 | General (Brownfields) |  |  |  | Existing Elution Circuit 1 / 2
| Operating Schedule Nominal | days/week |  |  | 6 |  |  | 1 | Owner | 67 |  | B
| Strips per Day Circuit Capacity |  |  |  | 1.5 |  |  | 1 | Owner | 16 | Elution circuits can average 1.5 strips/column/day | A
| Strips per Week Operating Range |  |  |  | 8 - 24 |  |  | 1 | Owner | 16 | Existing Operating Envelope | A
| Number of Elution Circuits |  |  |  | 2 |  |  | 1 | Owner | 16 |  | A
| Circuit Capacity each | t |  |  | 11 |  |  | 1 | Owner | 16 |  | A
| Total Circuit Capacity total | t |  |  | 22 |  |  | 6 | Calculated
| Dry Carbon Bulk Density | t/m³ |  |  | 0.47 |  |  | 8 | Industry |  |  | A
| Loaded Carbon Gold Grade | g/t |  |  | 4,490 |  |  | 1 | Owner | 16, 103 |  | A
| Barren Carbon Gold Grade | g/t |  |  | 40 |  |  | 1 | Owner | 16 | Low end of range used in Mass Balance | 2
| Barren Eluate Grade Operating Range | g/t |  |  | 3 - 8 |  |  | 1 | Owner | 23 |  | A
| Loaded Carbon Mercury Grade Nominal | Hg ppm |  |  | 124 |  |  | 1 | Owner | 16 |  | B
| Barren Carbon Mercury Grade Nominal | Hg ppm |  |  | 79 |  |  | 1 | Owner | 16 |  | B
| Regenerated Carbon Mercury Grade Nominal | Hg ppm |  |  | 4 |  |  | 1 | Owner | 16 |  | B
13.2 | Carbon Rinse Screens (Brownfields) |  |  |  | Existing
| Feed Stream |  |  | CIL | 3 Loaded Carbon Transfer Vessel |  |  | 1 | Owner | 43 |  | 4
| Type |  |  |  | Decline Vibrating Screen |  |  | 1 | Owner | 16 |  | A
| Number per elution circuit | No. |  |  | 1 |  |  | 1 | Owner | 16 |  | A
| Selected Size Width | m |  |  | 1.2 |  |  | 1 | Owner | 16 |  | A
| Length | m |  |  | 2.4 |  |  | 1 | Owner | 16 |  | A
| Area | m2 |  |  | 2.9 |  |  | 6 | Calculated
| % Mass Split to Oversize | % |  |  | 100 |  |  | 2 | EPC |  |  | B
| Oversize Moisture % | % w/w |  |  | 20 |  |  | 1 | Owner | 57 |  | B
13.3 | Acid Washing (Brownfields) |  |  |  | Existing
| Feed Stream |  |  |  | Carbon Rinse Screen Oversize |  |  | 1 | Owner | 43 |  | A
| Number of Columns per elution circuit |  |  |  | 1 |  |  | 1 | Owner | 16 |  | A
| Acid Type |  |  |  | Hydrochloric Acid |  |  | 1 | Owner | 16 |  | A
| Acid Concentration | % w/v HCl |  |  | 3.0 |  |  | 1 | Owner | 16 |  | A
| Acid Injection Time | min |  |  | 17 |  |  | 1 | Owner | 16 |  | A
| Acid Wash Solution Flowrate | BV/h |  |  | 2 |  |  | 6 | Calculated
| Acid Soak Time | min |  |  | 60 |  |  | 1 | Owner | 16 |  | A
| Acid Water Rinse Time | min |  |  | 120 |  |  | 1 | Owner | 16 |  | A
| Acid Rinse Bed Volumes | BV |  |  | 4 |  |  | 1 | Owner | 16 |  | B
| Acid Rinse Bed Volumes per hour | BV/h |  |  | 2 |  |  | 6 | Calculated
| Waste Acid Solution Destination |  |  |  | Final Tails Tank |  |  | 1 | Owner | 16 |  | A
| Acid Wash Temperature | °C |  |  | Ambient |  |  | 1 | Owner | 44 |  | A
13.4 | Elution (Brownfields)
| Number of Columns per elution circuit |  |  |  | 1 |  |  | 1 | Owner | 16 |  | A
| Elution Type |  |  |  | Split AARL |  |  | 1 | Owner | 16 |  | A
| Pre-Soak Solution Strength | % w/v NaCN |  |  | 1.7 |  |  | 1 | Owner | 16 |  | A
|  | % w/v NaOH |  |  | 2 |  |  | 1 | Owner | 16 |  | A
13.5 | Pregnant & Lean Eluate Tanks (Brownfields)
| Number of Pregnant Eluate Tanks |  |  |  | 2 |  |  | 1 | Owner | 16 |  | B
| Pregnant Eluate Tank Capacity | m³ |  |  | 200 |  |  | 1 | Owner | 16 |  | A
| Number of Lean Eluate Tanks |  |  |  | 1 |  |  | 1 | Owner | 16 |  | A
| Lean Eluate Tank Capacity | m³ |  |  | 200 |  |  | 1 | Owner | 16 |  | A
13.6 | Elution Electrowinning (Brownfields) |  |  |  | Existing Circuits
| Number of Circuits |  |  |  | 2 |  |  | 1 | Owner | 16 |  | A
| Number of Cells per Circuit Circuit #1 |  |  |  | 2 |  |  | 1 | Owner | 16 |  | A
| Circuit #2 |  |  |  | 3 |  |  | 1 | Owner | 16 |  | A
| Cathode Dimensions | m x m |  |  | 1.00 x 1.00 |  |  | 1 | Owner | 106 |  | 0
| Effective Cross Sectional Area Each Cathode | m2 |  |  | 1.00 |  |  | 6 | Calculated
| Cathode Type |  |  |  | Stainless Steel |  |  | 1 | Owner | 16 |  | A
| Cathode Wire Diameter | µm |  |  | 152 |  |  | 1 | Owner | 16 |  | A
| Number Cathodes per Cell | No. |  |  | 18 |  |  | 1 | Owner | 106 |  | 0
| Rectifier Size Circuit #1 | A |  |  | 2,550 |  |  | 1 | Owner | 106 |  | 0
| Circuit #2 | A |  |  | 2,550 |  |  | 1 | Owner | 106 |  | 0
| Electrowinning Time Circuit #1 | h |  |  | 8 |  |  | 1 | Owner | 16 |  | A
| Circuit #2 | h |  |  | 12 |  |  | 1 | Owner | 16 |  | A
| Eluate Circulation Tank Volume | m³ |  |  | 200 |  |  | 1 | Owner | 16 |  | A
| Barren Eluate Tank Volume | m³ |  |  | 200 |  |  | 1 | Owner | 16 |  | A
| Electrowinning Recovery | % |  |  | 98 |  |  | 3 | Assumed |  |  | 2
14.0 | ELUTION - FLOTATION TAILINGS
14.1 | General |  |  |  | New
| Operating Schedule | d/wk |  |  | 6 |  |  | 1 | Owner | 8 |  | A
| Strips per Day Design |  |  |  | 2 |  |  | 1 | Owner | 8 |  | A
| Strips per Week |  |  |  | 12 |  |  | 6 | Calculated
| Column Capacity | t |  |  | 15 |  |  | 1 | Owner | 8, 43 |  | A
| Number of Elution Circuits |  |  |  | 1 |  |  | 1 | Owner | 8 |  | A
| Number of Columns |  |  |  | 1 |  |  | 1 | Owner | 8 | Single column that completes both acid washing and elution duties | A
| Column Duty |  |  |  | Acid Wash and Elution |  |  | 1 | Owner | 8 |  | A
| Column Materials of Construction |  |  |  | SAF2205 |  |  | 2 | EPC | 8 |  | A
| Required Strip Frequency | cycles/wk |  |  | 12 |  |  | 6 | Calculated
| Elution Carbon | t/wk |  |  | 180 |  |  | 6 | Calculated
| Dry Carbon Bulk Density | t/m³ |  |  | 0.47 |  |  | 8 | Industry |  |  | A
| Carbon Bed Volume | m³ |  |  | 31.9 |  |  | 6 | Calculated
| Loaded Carbon Gold Grade Range | g/t |  |  | 332 - 579 |  |  | 1 | Owner | 8, 16, 103 |  | B
| Barren Carbon Gold Grade Nominal | g/t |  |  | 46 |  |  | 1 | Owner | 8, 16, 103 |  | A
| Range | g/t |  |  | 15 - 60 |  |  | 1 | Owner | 8, 16, 103 |  | B
| Barren Carbon Mercury Grade Nominal | g/t |  |  | 37 |  |  | 1 | Owner | 16 |  | B
| Range | g/t |  |  | 20 - 72 |  |  | 1 | Owner | 16 |  | B
| Total Volume of Barren Eluate per day | m³/day |  |  | 319 |  |  | 6 | Calculated |  | To CIL 2
| per hour | m³/h |  |  | 13.3 |  |  | 6 | Calculated
14.2 | Loaded Carbon Transfer
| Carbon Transfer Time | min |  |  | 30 |  |  | 1 | Owner | 103 |  | A
| Carbon Transfer Vessel Capacity | t |  |  | 30 |  |  | 1 | Owner | 8, 43 |  | A
| Loaded Carbon Moisture | % w/w |  |  | 55 |  |  | 1 | Owner | 4 |  | B
| Carbon Solids SG | t/m3 |  |  | 2.20 |  |  | 8 | Industry |  |  | B
| Transfer Volume Carbon and Water | m³ |  |  | 25.2 |  |  | 6 | Calculated |  | 15t column capacity
| Transfer Volume Water Only | m³ |  |  | 8.3 |  |  | 6 | Calculated |  | Excluding moisture inherent with loaded carbon
| Transfer Flowrate Carbon and Water | m3/h |  |  | 50.3 |  |  | 6 | Calculated
| Transfer Flowrate Water Only | m3/h |  |  | 16.7 |  |  | 6 | Calculated |  | Excluding moisture inherent with loaded carbon
| Carbon Transfer Concentration | g/L |  |  | 596 |  |  | 6 | Calculated
| Transfer Water Type |  |  |  | Scheme Water |  |  | 2 | EPC |  |  | 0

## p14 t1
AREA | PARAMETER | UNIT |  |  | DATA |  |  | REF | REFERENCE | SOURCE | COMMENTS | REV
DESCRIPTION
|  |  |  | 1 | 2 | 3 | 4
|  |  |  | NEW CIRCUIT | NEW CIRCUIT | NEW CIRCUIT | NEW CIRCUIT
|  |  |  | NOMINAL THROUGHPUT 25.5 MTPA | REDUCED THROUGHPUT 24.0 MTPA | NOMINAL THROUGHPUT 25.5 MTPA | 28.35 MTPA THROUGHPUT
FIM
|  |  |  | NOMINAL GRADE | DESIGN GRADE | ACHIEVABLE GRADE | NOMINAL GRADE
|  |  |  | P80 180um | P80 180um | P80 180um | P80 220um
14.3 | Acid Washing
| Acid Washes Per Week | No. |  |  | 12 |  |  | 6 | Calculated
| Acid Wash Column Capacity | t |  |  | 15 |  |  | 1 | Owner | 8 | Combined Acid Wash & Elution column | A
| Acid Type |  |  |  | Hydrochloric Acid |  |  | 1 | Owner | 103 |  | A
| Acid Dosing Method |  |  |  | Pumped |  |  | 1 | Owner | 103 |  | A
| Acid Concentration | % w/v HCl |  |  | 3 |  |  | 1 | Owner | 103 |  | A
| Acid Injection Time | min |  |  | 17 |  |  | 1 | Owner | 103 |  | A
| Acid Soak Time | min |  |  | 60 |  |  | 1 | Owner | 103 |  | A
| Acid Water Rinse Time | min |  |  | 120 |  |  | 1 | Owner | 103 |  | A
| Total Acid Wash Solution Flowrate | BV/h |  |  | 2 |  |  | 1 | Owner | 8 |  | A
| Total Acid Wash Solution Flowrate | m³/h |  |  | 63.8 |  |  | 6 | Calculated
|  | BV |  |  | 0.6 |  |  | 6 | Calculated
| Dilute Acid Flowrate | m³/h |  |  | 63.8 |  |  | 6 | Calculated
| Dilute Acid Solution Used | m³ |  |  | 18.085 |  |  | 6 | Calculated
| Neat Acid Solution Used | m³ |  |  | 1.5 |  |  | 6 | Calculated
| Waste Acid Solution Destination |  |  |  | Final Tails Tank |  |  | 1 | Owner | 43 |  | B
| Acid Wash Temperature | °C |  |  | Ambient |  |  | 1 | Owner | 44 |  | A
14.4 | Water Rinse
| Water Flowrate | m³/h |  |  | 63.8 |  |  | 6 | Calculated |  | Based on 2 BV/h
| Acid Water Rinse Time | min |  |  | 120 |  |  | 1 | Owner | 103 |  | A
| Volume Water Used | m³ |  |  | 128 |  |  | 6 | Calculated
| No. Bed Volumes | BV |  |  | 4 |  |  | 1 | Owner | 8, 103
| Solution Destination |  |  |  | Final Tails Tank |  |  | 1 | Owner | 43 |  | B
| Acid Rinse Temperature | °C |  |  | Ambient |  |  | 1 | Owner | 44 |  | A
| Rinse Water Source |  |  |  | Scheme Water |  |  | 1 | Owner | 103 |  | A
14.5 | Elution
| Elution Type |  |  |  | Split AARL |  |  | 1 | Owner | 43 |  | A
| Required Elutions Per Week | No. |  |  | 12 |  |  | 1 | Owner | 8, 43 |  | B
| Elution Column Capacity | t |  |  | 15 |  |  | 1 | Owner | 8, 43 |  | A
| Carbon Bed Volume | m³ |  |  | 31.9 |  |  | 6 | Calculated
| Elution Column Operating Pressure Top of Column | kPa(g) |  |  | 340 |  |  | 2 | EPC |  | To prevent flashing (boiling) of solution inside column. | B
14.6 | Pre-treatment (with Lean Eluate)
| Cycle Time | min |  |  | 30 |  |  | 2 | EPC |  |  | A
| Solution Flowrate | BV/h |  |  | 2 |  |  | 1 | Owner | 8 |  | A
|  | m³/h |  |  | 63.8 |  |  | 6 | Calculated
| Temperature | °C |  |  | 95 |  |  | 2 | EPC |  |  | A
| No. of Bed Volumes |  |  |  | 1.0 |  |  | 6 | Calculated |  | 5 BVs of Pregnant Eluate required by Owner (Source 8)
| Pre-soak Solution Volume | m³ |  |  | 31.9 |  |  | 6 | Calculated
| Column Discharge Destination |  |  |  | Lean Eluate Tank |  |  | 8 | Industry |  |  | B
| Solution Strength | % w/v NaCN |  |  | 1.7 |  |  | 1 | Owner | 103 |  | A
|  | % w/v NaOH |  |  | 2 |  |  | 1 | Owner | 103 |  | A
| Sodium Cyanide Consumption | kg/pre-treat |  |  | 543 |  |  | 6 | Calculated
| Neat Solution | m³/pre-treat |  |  | 1.51 |  |  | 6 | Calculated
| Caustic Consumption | kg/pre-treat |  |  | 638 |  |  | 6 | Calculated
| Neat Solution | m³/pre-treat |  |  | 0.85 |  |  | 6 | Calculated
| Lean Eluate Solution Make-up Per Mix | m³/mix |  |  | 29.5 |  |  | 6 | Calculated
14.7 | Elution (with Lean Eluate)
| Elution Cycle Time | min |  |  | 150 |  |  | 2 | EPC |  |  | A
| Elution Solution Flowrate | BV/h |  |  | 2 |  |  | 1 | Owner | 8 |  | A
|  | m³/h |  |  | 63.8 |  |  | 6 | Calculated
| Eluate Consumed | BV |  |  | 5.0 |  |  | 6 | Calculated |  | 5 BVs of Pregnant Eluate required by Owner (Source 15)
|  | m³ |  |  | 159.6 |  |  | 6 | Calculated
| Elution Temperature | °C |  |  | 130 |  |  | 2 | EPC |  |  | A
| Column Discharge Destination |  |  |  | CIL4 Eluate Circulation Tanks |  |  | 8 | Industry |  |  | A
14.8 | Elution & Cooling (with Scheme Water)
| Cycle Time - Scheme Water (with heaters) | min |  |  | 90 |  |  | 6 | Calculated
| Elution Temperature | °C |  |  | 130 |  |  | 2 | EPC |  |  | C
| Water Flowrate | BV/h |  |  | 2 |  |  | 1 | Owner | 8 |  | A
|  | m³/h |  |  | 63.8 |  |  | 6 | Calculated
| Water Consumed | BV |  |  | 3.0 |  |  | 6 | Calculated
|  | m³ |  |  | 95.7 |  |  | 6 | Calculated
| Cycle Time - Scheme Water (no heaters, cooling) | min |  |  | 60 |  |  | 2 | EPC |  |  | A
| Elution Cooldown Temperature Target | °C |  |  | <80 |  |  | 2 | EPC |  |  | A
| Water Flowrate | BV/h |  |  | 2 |  |  | 1 | Owner | 8 |  | A
|  | m³/h |  |  | 63.8 |  |  | 6 | Calculated
| Water Consumed | BV |  |  | 2.0 |  |  | 6 | Calculated
|  | m³ |  |  | 63.8 |  |  | 6 | Calculated
| Total Cycle Time | min |  |  | 150 |  |  | 2 | EPC |  |  | A
| Water Flowrate | BV/h |  |  | 2 |  |  | 1 | Owner | 8 |  | A
|  | m³/h |  |  | 63.8 |  |  | 6 | Calculated
| Total Water Consumed | BV |  |  | 5.0 |  |  | 6 | Calculated |  | Total of 5 BVs of Lean Eluate required by Owner (Source 8)
|  | m³ |  |  | 159.6 |  |  | 6 | Calculated
| Column Discharge Destination |  |  | CIL4 Eluate | Circulation Tanks and Lean Eluate | Tank |  | 8 | Industry |  | When the CIL4 eluate circulation tank is full, discharge switches to | A
the lean eluate tank
| Carbon Transfer In | min |  |  | 30.0 |  |  | 6 | Calculated
|  | h |  |  | 0.5 |  |  | 6 | Calculated
| Total Acid Time (including rinsing) | min |  |  | 197 |  |  | 6 | Calculated
|  | h |  |  | 3.3 |  |  | 6 | Calculated
| Total Elution Time (including Cooling) | min |  |  | 330 |  |  | 6 | Calculated
|  | h |  |  | 5.5 |  |  | 6 | Calculated
| Carbon Transfer Out | min |  |  | 53.5 |  |  | 6 | Calculated
|  | h |  |  | 0.9 |  |  | 6 | Calculated
| Total | h |  |  | 10.2 |  |  | 6 | Calculated
14.9 | Heating
| Elution Heater Type |  |  |  | LPG Fired Elution Heater |  |  | 1 | Owner | 43 |  | A
14.10 | Lean Eluate Tank
| Total Volume of Elution Eluate Per Strip Pregnant | m³ |  |  | 160 |  |  | 6 | Calculated
| Number of Lean Eluate Tanks |  |  |  | 1 |  |  | 1 | Owner | 43 |  | A
| Total Live Volume Lean Eluate Tank Minimum | m³ |  |  | 160 |  |  | 6 | Calculated
14.11 | Elution Water Tank
| Number of Elution Water Tanks |  |  |  | 1 |  |  | 1 | Owner | 43 |  | B
| Total Live Volume Elution Water Tank | m³ |  |  | 160 |  |  | 6 | Calculated
14.12 | Eluate Expansion Tank
| Number of Eluate Expansion Tanks |  |  |  | 1 |  |  | 2 | EPC |  |  | B
| Total Live Volume Eluate Expansion Tank | m³ |  |  | 3.5 |  |  | 6 | Calculated
14.13 | Total Water Consumption Per Strip
| Carbon Transfer Scheme | m³/strip |  |  | 8 |  |  | 6 | Calculated
| Acid Wash Scheme | m³/strip |  |  | 17 |  |  | 6 | Calculated
| Water Rinse Scheme | m³/strip |  |  | 128 |  |  | 6 | Calculated
| Water Elution & Cooling Scheme | m³/strip |  |  | 160 |  |  | 6 | Calculated
| Carbon Eduction (Elution to Regen) Scheme | m³/strip |  |  | 60 |  |  | 6 | Calculated
| Carbon Quench to Sizing Screen Scheme | m³/strip |  |  | 60 |  |  | 6 | Calculated
| Total Per Strip Scheme | m³/strip |  |  | 432 |  |  | 6 | Calculated
14.14 | Elution Electrowinning
| Number Circuits |  |  |  | 1 |  |  | 2 | EPC |  |  | A
| Number of Cells Per Circuit |  |  |  | 2 |  |  | 5 | Vendor | 48 | 2 off Split (2 in 1) Clean-in-Place cells | A
| Cell Configuration |  |  |  | Parallel - 2 off Split (2 in 1) |  |  | 5 | Vendor | 48 |  | B
| Cell Size | m x m |  |  | 1.00 x 1.00 |  |  | 5 | Vendor | 48 |  | A
| Effective Cross Sectional Area | m2 |  |  | 1.00 |  |  | 6 | Calculated
| Pregnant Eluate Volume | m³ |  |  | 160 |  |  | 6 | Calculated
| Pregnant Eluate Grade | g Au/m3 |  |  | 52.6 |  |  | 6 | Calculated
| Number of Eluate Volume Passes |  |  |  | 5.64 |  |  | 5 | Vendor | 48 |  | A
| Electrowinning Feed Flowrate per Circuit Total | m³/h |  |  | 90.0 |  |  | 6 | Calculated
| Electrowinning Feed Flowrate per Split Cell per Split Cell | m³/h |  |  | 45.0 |  |  | 6 | Calculated
| Electrowinning Feed Flowrate per Individual Cell per Individual Cell | m³/h |  |  | 22.5 |  |  | 6 | Calculated
| Maximum Cell Linear Velocity | m/min |  |  | 0.450 |  |  | 2 | EPC | 48 |  | A
| Actual Cell Linear Velocity | m/min |  |  | 0.375 |  |  | 5 | Vendor | 48 |  | A
| Electrowinning Time | h |  |  | 10 |  |  | 1 | Owner | 103 |  | A
| Cathode Type |  |  |  | Stainless Steel 316 Mesh |  |  | 5 | Vendor | 48 |  | A
| Number Cathodes per Individual Cell | No. |  |  | 11 |  |  | 5 | Vendor | 48 |  | A
| Number Cathodes per Split Cell | No. |  |  | 22 |  |  | 5 | Vendor | 48 |  | A
| Number of Rectifiers | No. |  |  | 4 |  |  | 5 | Vendor | 48 |  | B
| Rectifier Size | A |  |  | 2,500 |  |  | 5 | Vendor | 48 |  | B
| Target Barren Solution Grade | ppm Au |  |  | <5 |  |  | 2 | EPC | 8, 103 |  | A
| Barren Solution Pumping Time To Leach | h |  |  | 8 |  |  | 2 | EPC |  |  | B
| Cleaning Method |  |  |  | Clean in Place |  |  | 1 | Owner | 8 |  | A
15.0 | GOLDROOM
15.1 | Goldroom Operation (Brownfields) |  |  |  | Existing
| Feed Sources |  |  | Flotation Con EW | product (CIL2/3) & Flotation Tails EW | product (CIL 4) |  | 1 | Owner | 43 |  | A
| Sludge Filter Operating Days | days/week |  |  | 2 |  |  | 1 | Owner | 16 |  | A
| Sludge Dewatering Cone Capacity | m³ |  |  | 1.3 |  |  | 1 | Owner | 16 |  | A
| Sludge Filter Make |  |  |  | TEFSA |  |  | 1 | Owner | 16 |  | A
| Sludge Filter Model |  |  |  | HPLE |  |  | 1 | Owner | 16 | 470x470mm plate filter, 6 bar design pressure | A
| Mercury Retort Oven Operating Days | days/week |  |  | 2 |  |  | 1 | Owner | 16 |  | A
| Mercury Retort Oven Make |  |  |  | Locchead |  |  | 1 | Owner | 16 |  | A
| Mercury Retort Oven Model |  |  |  | F66OV66 |  |  | 1 | Owner | 16 | 20 ft3 electric powered mercury retort | A
| Calcine per week | kg |  |  | 800 - 1,200 |  |  | 1 | Owner | 16 | Existing, Calcine logs, Max Capacity 1,600 kg per cycle | A
| Smelting Furnace Operating Days | days/week |  |  | 2 |  |  | 1 | Owner | 16 |  | A
| Furnace Make |  |  |  | Furnace Engineering |  |  | 1 | Owner | 16 |  | A
| Furnace Model |  |  |  | Westofen KBU 80/H |  |  | 1 | Owner | 16 | 2000 L x 3000 D x 1710 H, Weishaupt G3-1a burner | A
| Furnace Extraction Fan |  |  |  | 75 kW / 1,480 RPM |  |  | 1 | Owner | 16 | IP55, 415V with 315x5SPB motor pulley and 212x5SPB fan pulley | A
| Furnace Scrubber |  |  |  | Metalcraft SN50247/1 |  |  | 1 | Owner | 16 |  | A
| Smelts per week |  |  |  | 6 |  |  | 1 | Owner | 16 | Two downloads per week, three pours per day | A

## p15 t1
AREA | PARAMETER | UNIT |  |  | DATA |  |  | REF | REFERENCE | SOURCE | COMMENTS | REV
DESCRIPTION
|  |  |  | 1 | 2 | 3 | 4
|  |  |  | NEW CIRCUIT | NEW CIRCUIT | NEW CIRCUIT | NEW CIRCUIT
|  |  |  | NOMINAL THROUGHPUT 25.5 MTPA | REDUCED THROUGHPUT 24.0 MTPA | NOMINAL THROUGHPUT 25.5 MTPA | 28.35 MTPA THROUGHPUT
FIM
|  |  |  | NOMINAL GRADE | DESIGN GRADE | ACHIEVABLE GRADE | NOMINAL GRADE
|  |  |  | P80 180um | P80 180um | P80 180um | P80 220um
16.0 | CARBON REGENERATION - FLOTATION CONCENTRATE
16.1 | Barren Carbon Transfer (Brownfields) |  |  |  | Existing
| Transfer Water Source |  |  | Carbon | Transfer Water (Scheme Water) |  |  | 1 | Owner | 16, 103 |  | A
| Carbon Transfer Time | min |  |  | 30 |  |  | 1 | Owner | 16, 103 |  | A
| Carbon Transfer Concentration | % w/w |  |  | 20 |  |  | 1 | Owner | 57 |  | B
| Transfer Water Flowrate Each | m³/h |  |  | 88 |  |  | 6 | Calculated |  | Based off 11t elution column
| Transfer Water Required Each | m³ |  |  | 44 |  |  | 6 | Calculated |  | Based off 11t elution column
16.2 | Regeneration Kiln Dewatering Screens (Brownfields) |  |  |  | Existing
| Type |  |  |  | Horizontal Vibrating Screen |  |  | 1 | Owner | 16, 103 |  | A
| Number | No. |  |  | 3 |  |  | 1 | Owner | 16, 103 | 1x Per Regeneration Kiln | A
| Specific Screen Flux Rate Max Recommended | t/m2/h |  |  | 4 |  |  | 1 | Owner | 16, 103 |  | A
| Selected Size Width | m |  |  | 1.2 |  |  | 1 | Owner | 16, 103 |  | A
| Length | m |  |  | 2.4 |  |  | 1 | Owner | 16, 103 |  | A
| Area | m2 |  |  | 2.9 |  |  | 6 | Calculated
| Feed % Solids | % w/w |  |  | 20 |  |  | 1 | Owner | 57 |  | B
| % Mass Split to Oversize | % |  |  | 100 |  |  | 2 | EPC |  |  | B
| Oversize Moisture % | % w/w |  |  | 60 |  |  | 1 | Owner | 57 |  | B
16.3 | Carbon Regeneration Kiln (Brownfields) |  |  |  | Existing
| Regeneration Kiln Type |  |  |  | Horizontal |  |  | 1 | Owner | 16, 103 |  | A
| Regeneration Kiln Model |  |  |  | Metso RK600/650HR |  |  | 1 | Owner | 16, 103 |  | A
| Number |  |  |  | 3 |  |  | 1 | Owner | 16, 103 |  | A
| Eluted Carbon to be Regenerated | % |  |  | 100 |  |  | 1 | Owner | 16, 103 |  | A
| Regenerated Carbon per Batch | t |  |  | 11 |  |  | 6 | Calculated
| Temperature | °C |  |  | 750 |  |  | 1 | Owner | 16, 103 |  | A
| Required Kiln Operating time | h/batch |  |  | 20 |  |  | 1 | Owner | 100 |  | A
| Capacity - Nominal | kg/h |  |  | 550 |  |  | 6 | Calculated
| Capacity - Design | kg/h |  |  | 650 |  |  | 1 | Owner | 100 |  | A
16.4 | Carbon Quench Tank (Brownfields) |  |  |  | Existing
| Carbon Quench Tank Volume Each | m³ |  |  | 12 |  |  | 1 | Owner | 16, 103 | 3 off Quench Tanks | A
| Carbon Transfer Time Each | min |  |  | 30 |  |  | 1 | Owner | 16, 103 |  | A
| Carbon Transfer Concentration | % w/w |  |  | 20 |  |  | 1 | Owner | 57 |  | B
| Transfer Water Flowrate Each | m³/h |  |  | 88 |  |  | 6 | Calculated |  | Based off 11t elution column
| Transfer Water |  |  | Carbon | Transfer Water (Scheme Water) |  |  | 1 | Owner | 16, 103 |  | B
| Transfer Water Required Each | m³ |  |  | 44 |  |  | 6 | Calculated
16.5 | CIL 3 Barren Carbon Sizing Screen |  |  |  | New
| Type |  |  |  | Horizontal Vibrating Screen |  |  | 1 | Owner | 100 |  | A
| Number | No. |  |  | 1 |  |  | 1 | Owner | 100 |  | A
| Feed Rate | m³/h |  |  | 98 |  |  | 6 | Calculated |  | Based off 1 x 11t elution columns
| Feed Rate | t/h |  |  | 22 |  |  | 6 | Calculated |  | Based off 1 x 11t elution columns
| Selected Size Width | m |  |  | 1.53 |  |  | 5 | Vendor | 84 |  | 0
| Length | m |  |  | 3.66 |  |  | 5 | Vendor | 84 |  | 0
| Area | m2 |  |  | 5.60 |  |  | 6 | Calculated
| Specific Screen Flux Rate Actual | m3/m2/h |  |  | 17.5 |  |  | 6 | Calculated |  | w/o screen spray water
| Deck Type |  |  |  | Polyurethane |  |  | 1 | Owner | 100 |  | A
| Aperture | mm |  |  | 1.25 x 18.5 |  |  | 5 | Vendor | 84 |  | 1
| % Mass Split to Oversize | % |  |  | 100 |  |  | 2 | EPC | 84 |  | B
| Oversize Moisture % | % w/w |  |  | 40 |  |  | 1 | Owner | 4 |  | B
| Screen Spray Water | m³/h |  |  | 13 |  |  | 5 | Vendor |  |  | 0
16.6 | Regeneration Kiln Off-Gas Treatment (Brownfields)
| Venturi Scrubber |  |  |  | Existing
| Number |  |  |  | 1 |  |  | 1 | Owner | 16, 103 |  | A
| Design Dust Load | mg/Nm3 |  |  | 375 |  |  | 1 | Owner | 16, 103 |  | A
| Design Mercury | g/h |  |  | 546 |  |  | 1 | Owner | 16, 103 |  | A
| Design VOC | g/h |  |  | 831 |  |  | 1 | Owner | 16, 103 |  | A
| Design Gas Temperature | °C |  |  | 250 |  |  | 1 | Owner | 16, 103 |  | A
| Water Type |  |  |  | Process |  |  | 1 | Owner | 16, 103 |  | A
| Packed Bed Wet Scrubber |  |  |  | Existing
| Number |  |  |  | 1 |  |  | 1 | Owner | 16, 103 |  | A
| Design Gas Flowrate | Nm3/h |  |  | 6,481 |  |  | 1 | Owner | 16, 103 |  | A
| Design Gas Temperature | °C |  |  | 80 |  |  | 1 | Owner | 16, 103 |  | A
| Water Type |  |  |  | Process |  |  | 1 | Owner | 16, 103 |  | A
| Mist Eliminator |  |  |  | Existing
| Number |  |  |  | 1 |  |  | 1 | Owner | 16, 103 |  | A
| Design Gas Flowrate | Nm3/h |  |  | 3,916 |  |  | 1 | Owner | 16, 103 |  | A
| Design Gas Temperature | °C |  |  | 58 |  |  | 1 | Owner | 16, 103 |  | A
| Water Type |  |  |  | Scheme |  |  | 1 | Owner | 16, 103 |  | A
| Regenerative Thermal Oxidiser |  |  |  | Existing
| Number |  |  |  | 1 |  |  | 1 | Owner | 16, 103 |  | A
| Design Gas Flowrate | Nm3/h |  |  | 4,132 |  |  | 1 | Owner | 16, 103 |  | A
| Design Gas Temperature | °C |  |  | 58 |  |  | 1 | Owner | 16, 103 |  | A
| Carbon Filters |  |  |  | Existing
| Number |  |  |  | 2 (Duty / Standby) |  |  | 1 | Owner | 16, 103 |  | A
| Design Gas Flowrate | Nm3/h |  |  | 4,503 |  |  | 1 | Owner | 16, 103 |  | A
| Design Gas Temperature | °C |  |  | 80 |  |  | 1 | Owner | 16, 103 |  | A
| Design Mercury Loading | g/h |  |  | 387 |  |  | 1 | Owner | 16, 103 |  | A
Stack Emission Limits
| Mercury | ppmv |  |  | 0.20 |  |  | 1 | Owner | 16, 103 | FIM ERP Commissioning Report | A
| VOC | ppmv |  |  | 3.2 |  |  | 1 | Owner | 16, 103 |  | A
17.0 | CARBON REGENERATION - FLOTATION TAILINGS
17.1 | Barren Carbon Transfer |  |  |  | New - Flotation Tailings
| Transfer Water Source |  |  | Carbon | Transfer Water (Scheme Water) |  |  | 1 | Owner | 103 |  | B
| Carbon Transfer Time | min |  |  | 53 |  |  | 2 | EPC |  |  | 0
| Carbon Transfer Concentration | %w/w |  |  | 20 |  |  | 1 | Owner | 57 |  | B
| Transfer Water Flowrate | m³/h |  |  | 67 |  |  | 6 | Calculated |  | Based off 1x 15t carbon batch
| Transfer Water Required | m³ |  |  | 60 |  |  | 6 | Calculated |  | Based off 1x 15t carbon batch
17.2 | Regeneration Kiln Dewatering Screen |  |  |  | New
| Type |  |  |  | Horizontal Vibrating Screen |  |  | 5 | Vendor | 84 |  | A
| Number | No. |  |  | 1 |  |  | 1 | Owner | 103 | One elution column | A
| Feed Flow Rate | m³/h |  |  | 75 |  |  | 6 | Calculated
| Solids Feed Rate | t/h |  |  | 17 |  |  | 6 | Calculated
| Selected Size Width | m |  |  | 1.53 |  |  | 5 | Vendor | 84 |  | 0
| Length | m |  |  | 3.66 |  |  | 5 | Vendor | 84 |  | 0
| Area | m2 |  |  | 5.6 |  |  | 6 | Calculated
| Specific Screen Flux Rate Maximum | t/m2/h |  |  | 4 |  |  | 1 | Owner | 103 |  | B
| Actual | m3/m2/h |  |  | 13.4 |  |  | 6 | Calculated
| Actual | t/m2/h |  |  | 3.0 |  |  | 6 | Calculated
| Deck Type |  |  |  | Polyurethane |  |  | 5 | Vendor | 84 |  | B
| Aperture | mm |  |  | 1.2 x 18.5 |  |  | 5 | Vendor | 84 |  | 0
| Feed % Solids | % w/w |  |  | 20 |  |  | 1 | Owner | 57 |  | B
| % Mass Split to Oversize | % |  |  | 100 |  |  | 2 | EPC |  |  | B
| Oversize Moisture % Nominal | % w/w |  |  | 40 |  |  | 2 | EPC | 52 |  | B
| Maximum | % w/w |  |  | 60 |  |  | 1 | Owner | 57 |  | B
| Screen Spray Water | m³/h |  |  | 13 |  |  | 5 | Vendor |  |  | 0
17.3 | Carbon Regeneration Kiln |  |  |  | New
| Reactivation Kiln Type |  |  |  | Horizontal - Indirect Fired, Electric |  |  | 1 | Owner | 103 |  | B
| Number |  |  |  | 1 |  |  | 1 | Owner | 103 |  | A
| Regenerated Carbon per Batch | t |  |  | 30 |  |  | 6 | Calculated |  | 2 strips per day from 15t elution column
| Regen Kiln Feed Hopper Capacity % of full column size | % |  |  | 200 |  |  | 1 | Owner | 103 |  | B
| Regen Kiln Feed Hopper Capacity | t |  |  | 30 |  |  | 6 | Calculated
| Required Kiln Operating time Nominal | h/batch |  |  | 20 |  |  | 8 | Industry |  |  | A
| Capacity - Nominal | kg/h |  |  | 1,500 |  |  | 1 | Owner | 43 |  | A
| Operating Temperature | °C |  |  | 650 - 750 |  |  | 1 | Owner | 102 |  | A
| Design Operating Temperature | °C |  |  | 750 |  |  | 1 | Owner | 103
| Fraction of Carbon Regenerated | % |  |  | 100 |  |  | 1 | Owner | 103
| Regenerated Carbon Mercury Grade Nominal | Hg ppm |  |  | 1.3 |  |  | 1 | Owner | 16 |  | B
| Range | Hg ppm |  |  | 0 - 4 |  |  | 1 | Owner | 16 |  | B
17.4 | Carbon Quench Tank |  |  |  | New
| Carbon Quench Tank Volume Minimum | m³ |  |  | 20 |  |  | 1 | Owner |  |  | A
| Carbon Transfer Time | min |  |  | 53 |  |  | 2 | EPC |  |  | 0
| Carbon Transfer Concentration | % w/w |  |  | 20 |  |  | 2 | EPC |  |  | C
| Transfer Water Flowrate | m³/h |  |  | 67.3 |  |  | 6 | Calculated |  | Based off one 15t elution column
|  |  |  | Quench | Hopper filled with Scheme Water
| Transfer Water |  |  | Carbon | Transfer completed with Raw Water |  |  | 1 | Owner | 100 |  | 0
| Transfer Water Required | m3 |  |  | 60 |  |  | 6 | Calculated |  | Based off one 15t elution column
17.5 | CIL 4 Carbon Sizing Screen |  |  |  | New
| Type |  |  |  | Horizontal Vibrating Screen |  |  | 1 | Owner | 100 |  | A
| Number | No. |  |  | 1 |  |  | 1 | Owner | 103 | Single CIL4 Train | A
| Feed Flow Rate | m³/h |  |  | 75 |  |  | 6 | Calculated
| Solids Feed Rate | t/h |  |  | 17 |  |  | 6 | Calculated
| Selected Size Width | m |  |  | 1.53 |  |  | 5 | Vendor | 84 |  | 0
| Length | m |  |  | 3.66 |  |  | 5 | Vendor | 84 |  | 0
| Area | m2 |  |  | 5.6 |  |  | 6 | Calculated
| Specific Screen Flux Rate Maximum | m3/m2/h |  |  | 35.0 |  |  | 1 | Owner | 103 |  | B
| Actual | t/m2/h |  |  | 3.0 |  |  | 6 | Calculated
| Actual | m3/m2/h |  |  | 13.4 |  |  | 6 | Calculated |  | w/o screen spray water
| Deck Type |  |  |  | Polyurethane |  |  | 5 | Vendor | 84 |  | B
| Aperture | mm |  |  | 1.25 x 18.5 |  |  | 5 | Vendor | 84 |  | 1
| % Mass Split to Oversize | % |  |  | 100 |  |  | 2 | EPC | 84 |  | B
| Oversize Moisture % | % w/w |  |  | 40 |  |  | 1 | Owner | 4 |  | B
| Screen Spray Water | m³/h |  |  | 13 |  |  | 5 | Vendor |  |  | 0

## p16 t1
AREA | PARAMETER | UNIT |  |  | DATA |  |  | REF | REFERENCE | SOURCE | COMMENTS | REV
DESCRIPTION
|  |  |  | 1 | 2 | 3 | 4
|  |  |  | NEW CIRCUIT | NEW CIRCUIT | NEW CIRCUIT | NEW CIRCUIT
|  |  |  | NOMINAL THROUGHPUT 25.5 MTPA | REDUCED THROUGHPUT 24.0 MTPA | NOMINAL THROUGHPUT 25.5 MTPA | 28.35 MTPA THROUGHPUT
FIM
|  |  |  | NOMINAL GRADE | DESIGN GRADE | ACHIEVABLE GRADE | NOMINAL GRADE
|  |  |  | P80 180um | P80 180um | P80 180um | P80 220um
17.6 | Regeneration Kiln Off-Gas Treatment |  |  |  | New
| Mercury Recovery Target | % |  |  | >92 |  |  | 1 | Owner | 43 |  | B
| Design Mercury New - Range | g/t |  |  | 20 - 72 |  |  | 1 | Owner | 16 | Brownfields barren carbon mercury grade CIL2/3 20th - 80th | B
Percentile (2017 - 2023).
| New - Design | g/h |  |  | 108 |  |  | 6 | Calculated |  | Based on the upper limit of brownfields barren carbon mercury
grade. 72g/t for 1,500 kg carbon/h through regen kiln
Based on brownfields design VOC of existing Venturi Scrubber.
Assumes 3x existing Carbon Regen Kilns running at design
throughput. Estimate only - stack emmission criteria used as basis
| VOC New | g/h |  |  | 639 |  |  | 6 | Calculated |  | of design
| Gas Temperature New - Nominal | °C |  |  | 316 |  |  | 5 | Vendor | 52 |  | B
| New - Design | °C |  |  | 400 |  |  | 5 | Vendor | 52 |  | 1
| Gas Flow New - Nominal | Nm3/h |  |  | 1,335 |  |  | 6 | Calculated | 52 | Based on 40% moisture CIL4 Carbon Regeneration Kiln feed | B
| New - Design | Nm3/h |  |  | 3,003 |  |  | 6 | Calculated | 52 | Based on 60% moisture CIL4 Carbon Regeneration Kiln feed | B
Carbon Fines Knock-Out Box
| Number |  |  |  | 1 |  |  | 5 | Vendor | 52 |  | A
| Dimensions | m |  |  | 1.22 x 1.8 |  |  | 5 | Vendor | 52 |  | 1
| Water Type Sprays |  |  |  | Scheme |  |  | 5 | Vendor | 52 |  | A
| Water Flowrate | m3/h |  |  | 8.39 |  |  | 3 | Assumed |  | Sprays used for maintenance only. Not a continuous consumption. | 4
Kiln Off-Gas Condenser
| Number |  |  |  | 1 |  |  | 5 | Vendor | 52 |  | A
| Cooler Type |  |  |  | Shell and Tube |  |  | 5 | Vendor | 52 |  | 1
| Water Type |  |  |  | Cooling Water (Scheme) |  |  | 5 | Vendor | 52 |  | A
| Kiln Mist Eliminator |  |  |  | New
| Number |  |  |  | 1 |  |  | 5 | Vendor | 52 |  | A
| Dimensions | m |  |  | 1.22 x 1.8 |  |  | 5 | Vendor | 52 |  | 1
| Water Type Sprays |  |  |  | Scheme |  |  | 5 | Vendor | 52 |  | A
| Water Flowrate | m3/h |  |  | 8.39 |  |  | 3 | Assumed |  | Sprays used for maintenance only. Not a continuous consumption. | 4
Kiln Duct Heater
| Number |  |  |  | 1 |  |  | 5 | Vendor | 52 |  | A
| Power | kW |  |  | 7.5 |  |  | 5 | Vendor | 52 |  | 1
Kiln Adsorption Vessel
| Number |  |  |  | 1 |  |  | 5 | Vendor | 52 |  | A
| Type |  |  |  | SIC Bed - CGS Dual Banjo |  |  | 5 | Vendor | 52 |  | B
| Dimensions | m |  |  | 1.98 x 2.7 |  |  | 5 | Vendor | 52 |  | 1
| Carbon Type & Size | mm |  |  | 3mm Mersorb HT |  |  | 5 | Vendor | 52 |  | 1
Kiln Exhaust Fan
| Number |  |  |  | 1 |  |  | 5 | Vendor | 52 |  | A
| Design Duty | Am3/h |  |  | 3,003 |  |  | 5 | Vendor | 52 | At normal conditions of: 1 atm and 20 deg C | 1
| Power | kW |  |  | 12.5 |  |  | 5 | Vendor | 52 |  | 1
Kiln Discharge Stack
| Number |  |  |  | 1 |  |  | 1 | Owner | 52 |  | A
| Height | m |  |  | 35 |  |  | 1 | Owner | 52 |  | B
Stack Emission Limits
| Mercury Maximum | ppmv |  |  | 0.20 |  |  | 1 | Owner | 43 | At standard temperature and pressure | A
|  | micrograms/m3 |  |  | 1,800 |  |  | 1 | Owner | 52 |  | B
| Mercury Vendor System | ppmv |  |  | 0.027 |  |  | 6 | Calculated |  |  | A
| VOC Maximum | ppmv |  |  | 3.20 |  |  | 1 | Owner | 43 |  | A
18.0 | CYANIDE DESTRUCT
| Feed Streams 1 |  |  | Kaltails Decant | Kaltails Decant | Kaltails Decant | Kaltails Decant | 1 | Owner | 35 | TBC with updated drawings by others | 2
| 2 |  |  | offsite roaster Decant & FIM I Decant | offsite roaster Decant & FIM I Decant | offsite roaster Decant & FIM I Decant | offsite roaster Decant & FIM I Decant | 1 | Owner | 35 | TBC with updated drawings by others | 2
| 3 |  |  | Decant Dam #3 & #4 | Decant Dam #3 & #4 | Decant Dam #3 & #4 | Decant Dam #3 & #4 | 1 | Owner | 35 | TBC with updated drawings by others | 2
| Decant Water Recovered from Tailings % of Total Tailings | % |  | 49 | 49 | 49 | 49 | 1 | Owner | 35 |  | A
Water
| Decant Water from Kaltails | m³/h |  | 728 | 728 | 728 | 728 | 1 | Owner | 44 |  | B
| Total Feed Flow to Cyanide Water Tank | m³/h |  | 1,940 | 1,872 | 1,941 | 2,071 | 6 | Calculated
| Method |  |  | Hydrogen Peroxide | Hydrogen Peroxide | Hydrogen Peroxide | Hydrogen Peroxide | 1 | Owner | 35 |  | A
| Residual WAD Cyanide Target Stage 2 |  |  | <1.5 | <1.5 | <1.5 | <1.5 | 1 | Owner | 35 |  | A
| Dosing Points |  |  | Inline Mixers to each Decant Water line (3 | Inline Mixers to each Decant Water | Inline Mixers to each Decant Water | Inline Mixers to each Decant Water | 1 | Owner | 35 |  | 2
| Location |  |  | off) | line (3 off) | line (3 off) | line (3 off)
| Number |  |  | 3 | 3 | 3 | 3 | 1 | Owner | 35 |  | 2
| Dosing Method | [6 empty] | 1 | Owner | 35 | Standby pump acts as a lag pump to the duty operating pumps in | 2
|  |  |  | Duty/duty/duty/standby pumps | Duty/duty/duty/standby pumps | Duty/duty/duty/standby pumps | Duty/duty/duty/standby pumps |  |  |  | the event of high peroxide demand
| Dosing Control Method |  |  | Online CNWAD Analyser | Online CNWAD Analyser | Online CNWAD Analyser | Online CNWAD Analyser | 1 | Owner | 35 |  | A
19.0 | REAGENTS
19.1 | Activator - Copper Sulphate
| Delivery Form |  |  | Bulk Liquid | Bulk Liquid | Bulk Liquid | Bulk Liquid | 1 | Owner | 64 |  | A
| Delivery Size per Trailer | L |  | 24,000 | 24,000 | 24,000 | 24,000 | 5 | Vendor | 112 |  | 1
| Number of Trailers per delivery Maximum |  |  | 2 | 2 | 2 | 2 | 1 | Owner | 64 |  | A
| Delivery Size | L |  | 48,000 | 48,000 | 48,000 | 48,000 | 6 | Calculated
| Delivery System |  |  | Compressed Air Displacement | Compressed Air Displacement | Compressed Air Displacement | Compressed Air Displacement | 1 | Owner | 64 |  | A
| Delivery Side |  |  | Central Rear | Central Rear | Central Rear | Central Rear | 1 | Owner | 64 |  | B
| Solution Mix Strength (as CuSO4.5H2O) | % w/v |  | 25 | 25 | 25 | 25 | 1 | Owner | 16 |  | A
| Solution Mix Strength (as CuSO4) | % w/v |  | 16 | 16 | 16 | 16 | 1 | Owner | 64 |  | A
| Supply Solution SG | t/m3 |  | 1.17 | 1.17 | 1.17 | 1.17 | 1 | Owner | 16 |  | A
| Storage Volume Minimum | # deliveries |  | 2.5 | 2.5 | 2.5 | 2.5 | 1 | Owner | 83 |  | B
| Number of Storage Tanks |  |  | 1 | 1 | 1 | 1 | 1 | Owner | 16 |  | A
| Live Volume per Tank | m3 |  | 120 | 120 | 120 | 120 | 6 | Calculated |  |  | B
| Residence Time Actual | d |  | 11 | 12 | 11 | 10 | 6 | Calculated |  | Residence time calculated using nominal consumption rates.
Consumption
g/t fresh feed to
| SAG Mill Discharge Nominal | Cyclone Feed |  | 35 | 35 | 35 | 35 | 1 | Owner | 23, 75 | Added at Cyclone Feed Hopper | A
Hopper
g/t fresh cleaner
| Cleaner Scavenger Nominal | scav feed |  | 10 | 10 | 10 | 10 | 1 | Owner | 23, 75 |  | A
g/t fresh feed to
| SAG Mill Discharge Design | Cyclone Feed |  | 70 | 70 | 70 | 70 | 6 | Calculated |  | Added at Cyclone Feed Hopper. 100% Design Factor for
|  | Hopper | [8 empty] | pumping.
g/t fresh cleaner
| Cleaner Scavenger Design | scav feed |  | 20 | 20 | 20 | 20 | 6 | Calculated |  | 100% Design Factor for pumping.
| SAG Mill Discharge Nominal | L/h |  | 440 | 414 | 440 | 489 | 6 | Calculated
| Cleaner Scavenger Nominal | L/h |  | 7.3 | 5.8 | 6.3 | 8.1 | 6 | Calculated
| SAG Mill Discharge Design | L/h |  | 881 | 829 | 881 | 978 | 6 | Calculated |  | 100% Design Factor for pumping.
| Cleaner Scavenger Design | L/h |  | 14.7 | 11.6 | 12.7 | 16.3 | 6 | Calculated |  | 100% Design Factor for pumping.
| Nominal Consumption as CuSO4.5H2O | L/h |  | 447 | 414 | 440 | 489 | 6 | Calculated
| as CuSO4.5H2O | m3/h |  | 0.45 | 0.41 | 0.44 | 0.49 | 6 | Calculated
| Design Consumption as CuSO4.5H2O | L/h |  | 896 | 841 | 894 | 995 | 6 | Calculated
| as CuSO4.5H2O | m3/h |  | 0.90 | 0.84 | 0.89 | 0.99 | 6 | Calculated
19.2 | Collector - PAX | [9 empty] | Potassium Amyl Xanthate
| Delivery Form |  |  | Bulk Liquid | Bulk Liquid | Bulk Liquid | Bulk Liquid | 1 | Owner | 64 |  | A
| Delivery Size per Trailer | L |  | 24,000 | 24,000 | 24,000 | 24,000 | 5 | Vendor | 112 |  | 1
| Number of Trailers per delivery Maximum |  |  | 2 | 2 | 2 | 2 | 1 | Owner | 64 |  | A
| Delivery Size | L |  | 48,000 | 48,000 | 48,000 | 48,000 | 6 | Calculated
| Delivery System |  |  | Compressed Air Displacement | Compressed Air Displacement | Compressed Air Displacement | Compressed Air Displacement | 1 | Owner | 16 |  | A
| Delivery Side |  |  | Central Rear | Central Rear | Central Rear | Central Rear | 1 | Owner | 64 |  | B
| Solution Mix Strength | % w/v |  | 20 | 20 | 20 | 20 | 1 | Owner | 64 |  | A
| Supply Solution SG | t/m3 |  | 1.095 | 1.095 | 1.095 | 1.095 | 1 | Owner | 23 |  | A
| Number of Storage Tanks |  |  | 1 | 1 | 1 | 1 | 1 | Owner | 16 |  | A
| Live Volume per Tank | m3 |  | 270 | 270 | 270 | 270 | 6 | Calculated |  |  | B
| Residence Time Actual | d |  | 7 | 7 | 7 | 6 | 2 | EPC | 10 | Residence time calculated using nominal consumption rates. | A
| Required | d |  | 7 | 7 | 7 | 7 | 1 | Owner | 10, 16 |  | A
Consumption
| Rougher Feed Nominal | g/t fresh mill feed |  | 40 | 40 | 40 | 40 | 1 | Owner | 16, 75 |  | A
| Scavenger Feed Nominal | g/t fresh mill feed |  | 35 | 35 | 35 | 35 | 1 | Owner | 16, 75 |  | A
| Cleaner Conditioning Nominal | g/t fresh mill feed |  | 16 | 16 | 16 | 16 | 1 | Owner | 16, 75 |  | A
| Cleaner Scavenger Nominal | g/t fresh mill feed |  | 16 | 16 | 16 | 16 | 1 | Owner | 16, 75 |  | A
| Rougher Feed Nominal | L/h |  | 629 | 592 | 629 | 699 | 6 | Calculated
| Scavenger Feed Nominal | L/h |  | 551 | 518 | 551 | 611 | 6 | Calculated
| Cleaner Conditioning Nominal | L/h |  | 252 | 237 | 252 | 280 | 6 | Calculated
| Cleaner Scavenger Nominal | L/h |  | 252 | 237 | 252 | 280 | 6 | Calculated
| Total Consumption Nominal | L/h |  | 1,683 | 1,585 | 1,683 | 1,869 | 6 | Calculated
| Nominal | m3/h |  | 1.68 | 1.58 | 1.68 | 1.87 | 6 | Calculated
Consumption
| Rougher Feed Design | g/t fresh mill feed |  | 80 | 80 | 80 | 80 | 6 | Calculated |  | 100% Design Factor for pumping
| Scavenger Feed Design | g/t fresh mill feed |  | 70 | 70 | 70 | 70 | 6 | Calculated |  | 100% Design Factor for pumping
| Cleaner Conditioning Design | g/t fresh mill feed |  | 32 | 32 | 32 | 32 | 6 | Calculated |  | 100% Design Factor for pumping
| Cleaner Scavenger Design | g/t fresh mill feed |  | 32 | 32 | 32 | 32 | 6 | Calculated |  | 100% Design Factor for pumping
| Rougher Feed Design | L/h |  | 1,258 | 1,185 | 1,258 | 1,398 | 6 | Calculated |  | 100% Design Factor for pumping
| Scavenger Feed Design | L/h |  | 1,101 | 1,037 | 1,101 | 1,223 | 6 | Calculated |  | 100% Design Factor for pumping
| Cleaner Conditioning Design | L/h |  | 503.3 | 474.0 | 503.3 | 559.1 | 6 | Calculated |  | 100% Design Factor for pumping
| Cleaner Scavenger Design | L/h |  | 503.3 | 474.0 | 503.3 | 559.1 | 6 | Calculated |  | 100% Design Factor for pumping
| Total Consumption Design | L/h |  | 3,366 | 3,170 | 3,366 | 3,739 | 6 | Calculated
| Design | m3/h |  | 3.37 | 3.17 | 3.37 | 3.74 | 6 | Calculated

## p17 t1
AREA | PARAMETER | UNIT |  |  | DATA |  |  | REF | REFERENCE | SOURCE | COMMENTS | REV
DESCRIPTION
|  |  |  | 1 | 2 | 3 | 4
|  |  |  | NEW CIRCUIT | NEW CIRCUIT | NEW CIRCUIT | NEW CIRCUIT
|  |  |  | NOMINAL THROUGHPUT 25.5 MTPA | REDUCED THROUGHPUT 24.0 MTPA | NOMINAL THROUGHPUT 25.5 MTPA | 28.35 MTPA THROUGHPUT
FIM
|  |  |  | NOMINAL GRADE | DESIGN GRADE | ACHIEVABLE GRADE | NOMINAL GRADE
|  |  |  | P80 180um | P80 180um | P80 180um | P80 220um
19.3 | Frother - Luprofroth 168
| Delivery Form |  |  | Bulk Liquid | Bulk Liquid | Bulk Liquid | Bulk Liquid | 1 | Owner | 64 |  | A
| Delivery Size per Trailer | L |  | 26,000 | 26,000 | 26,000 | 26,000 | 5 | Vendor |  |  | 0
| Number of Trailers per delivery Maximum |  |  | 1 | 1 | 1 | 1 | 1 | Owner | 16 |  | A
| Delivery Size | L |  | 26,000 | 26,000 | 26,000 | 26,000 | 6 | Calculated
| Delivery System |  |  |  | Pumped Transfer From Delivery | Pumped Transfer From Delivery | Pumped Transfer From Delivery | 1 | Owner | 64 |  | A
Pumped Transfer From Delivery Truck
[5 empty] | Truck | Truck | Truck
| Delivery Side |  |  | Passenger | Passenger | Passenger | Passenger | 1 | Owner | 64 |  | B
| Solution Mix Strength | % w/w |  | 100 | 100 | 100 | 100 | 1 | Owner | 64 |  | A
| Supply Solution SG | t/m3 |  | 1.082 | 1.082 | 1.082 | 1.082 | 1 | Owner | 16 |  | A
| Number of Storage Tanks |  |  | 1 | 1 | 1 | 1 | 2 | EPC |  |  | A
| Live Volume per Tank | m3 |  | 60 | 60 | 60 | 60 | 1 | Owner | 16 | Live volume at 1.5 x maximum delivery (40,000 L) | A
| Residence Time Minimum | d |  | 7 | 7 | 7 | 7 | 1 | Owner | 10 |  | A
| Actual | d |  | 29 | 30 | 29 | 26 | 6 | Calculated |  | Residence time calculated using nominal consumption rates.
Consumption
| Rougher Feed Nominal | g/t fresh mill feed |  | 12 | 12 | 12 | 12 | 1 | Owner | 16, 75 |  | A
| Scavenger Feed Nominal | g/t fresh mill feed |  | 6 | 6 | 6 | 6 | 1 | Owner | 16, 75 |  | A
| Cleaner Feed Nominal | g/t fresh mill feed |  | 6 | 6 | 6 | 6 | 1 | Owner | 44, 75 |  | A
| Cleaner Scavenger Nominal | g/t fresh mill feed |  | 6 | 6 | 6 | 6 | 1 | Owner | 16, 75 |  | A
| Rougher Feed Nominal | L/h |  | 34.9 | 32.9 | 34.9 | 38.8 | 6 | Calculated
| Scavenger Feed Nominal | L/h |  | 17.4 | 16.4 | 17.4 | 19.4 | 6 | Calculated
| Cleaner Feed Nominal | L/h |  | 17.4 | 16.4 | 17.4 | 19.4 | 6 | Calculated
| Cleaner Scavenger Nominal | L/h |  | 17.4 | 16.4 | 17.4 | 19.4 | 6 | Calculated
| Total Consumption Nominal | L/h |  | 87.2 | 82.1 | 87.2 | 96.9 | 6 | Calculated
|  | m3/h |  | 0.09 | 0.08 | 0.09 | 0.10 | 6 | Calculated
Consumption
| Rougher Feed Design | g/t fresh mill feed |  | 24 | 24 | 24 | 24 | 6 | Calculated |  | 100% Design Factor for pumping
| Scavenger Feed Design | g/t fresh mill feed |  | 12 | 12 | 12 | 12 | 6 | Calculated |  | 100% Design Factor for pumping
| Cleaner Feed Design | g/t fresh mill feed |  | 12 | 12 | 12 | 12 | 6 | Calculated |  | 100% Design Factor for pumping
| Cleaner Scavenger Design | g/t fresh mill feed |  | 12 | 12 | 12 | 12 | 6 | Calculated |  | 100% Design Factor for pumping
| Rougher Feed Design | L/h |  | 69.8 | 65.7 | 69.8 | 77.5 | 6 | Calculated |  | 100% Design Factor for pumping
| Scavenger Feed Design | L/h |  | 34.9 | 32.9 | 34.9 | 38.8 | 6 | Calculated |  | 100% Design Factor for pumping
| Cleaner Feed Design | L/h |  | 34.9 | 32.9 | 34.9 | 38.8 | 6 | Calculated |  | 100% Design Factor for pumping
| Cleaner Scavenger Design | L/h |  | 34.9 | 32.9 | 34.9 | 38.8 | 6 | Calculated |  | 100% Design Factor for pumping
| Total Consumption Design | L/h |  | 174.4 | 164.3 | 174.4 | 193.8 | 6 | Calculated
|  | m3/h |  | 0.17 | 0.16 | 0.17 | 0.19 | 6 | Calculated
19.4 | Flocculant
| Packaging Type |  |  | Bulk Powder | Bulk Powder | Bulk Powder | Bulk Powder | 1 | Owner | 64 |  | A
| Delivery Size per Trailer | kg |  | 22,500 | 22,500 | 22,500 | 22,500 | 1 | Owner | 64 |  | A
| Number of Trailers per delivery Maximum |  |  | 1 | 1 | 1 | 1 | 1 | Owner | 64 |  | A
| Delivery Size | kg |  | 22,500 | 22,500 | 22,500 | 22,500 | 6 | Calculated
| Delivery System |  |  |  | Pneumatic Compressor on Bulk | Pneumatic Compressor on Bulk | Pneumatic Compressor on Bulk | 1 | Owner | 64 |  | C
Pneumatic Compressor on Bulk Tanker
[5 empty] | Tanker | Tanker | Tanker
| Delivery Side |  |  | Passenger | Passenger | Passenger | Passenger | 1 | Owner | 64 |  | B
| Storage Volume Minimum | # deliveries |  | 2 | 2 | 2 | 2 | 1 | Owner | 23 |  | A
| Number of Mixing Tanks |  |  | 1 | 1 | 1 | 1 | 1 | Owner | 16 |  | A
| Mixing Tank Live Volume | m3 |  | 40 | 40 | 40 | 40 | 5 | Vendor | 36 |  | B
| Solution Mix Strength | % w/v |  | 0.30 | 0.30 | 0.30 | 0.30 | 1 | Owner | 44 |  | A
| Mixes per Day per Tank |  |  | 14 | 14 | 15 | 16 | 6 | Calculated |  | Based on nominal Stage 2 consumption
| Flocculant Dilution Factor |  |  | 10 | 10 | 10 | 10 | 1 | Owner | 103 |  | B
| Number of Storage Tanks |  |  | 1 | 1 | 1 | 1 | 5 | Vendor | 36 |  | A
| Storage Tank Live Volume | m3 |  | 450 | 450 | 450 | 450 | 5 | Vendor | 36 | Vendor advice. | A
| Residence Time | h |  | 19 | 19 | 18 | 17 | 6 | Calculated |  | Based on nominal Stage 2 consumption
Consumption
| Flotation Tailings Thickener Nominal | g/t |  | 20 | 20 | 20 | 20 | 1 | Owner | 23 |  | A
| Nominal | kg/h |  | 61.4 | 57.2 | 60.8 | 68.2 | 6 | Calculated
| Nominal | L/h |  | 20,473 | 19,054 | 20,278 | 22,738 | 6 | Calculated
| Design | L/h |  | 40,946 | 38,108 | 40,557 | 45,476 | 6 | Calculated
| Concentrate Pre-Leach Thickener Nominal | g/t |  | 70 | 70 | 70 | 70 | 1 | Owner | 23 |  | A
| Nominal | kg/h |  | 5.2 | 7.3 | 7.3 | 5.8 | 6 | Calculated
| Nominal | L/h |  | 1,748 | 2,430 | 2,430 | 1,949 | 6 | Calculated
| Design | L/h |  | 3,496 | 4,859 | 4,860 | 3,897 | 6 | Calculated
| Concentrate Thickener Nominal | g/t |  | 70 | 70 | 70 | 70 | 1 | Owner | 23 |  | A
| Nominal | kg/h |  | 5.2 | 7.3 | 7.3 | 5.8 | 6 | Calculated
| Nominal | L/h |  | 1,748 | 2,430 | 2,430 | 1,948 | 6 | Calculated
| Design | L/h |  | 3,496 | 4,859 | 4,860 | 3,897 | 6 | Calculated
| Total Nominal Consumption Stage 2 | g/h |  | 71,909 | 71,742 | 75,417 | 79,908 | 6 | Calculated
| Stage 2 | L/h |  | 23,970 | 23,914 | 25,139 | 26,636 | 6 | Calculated
| Stage 2 | m3/h |  | 24.0 | 23.9 | 25.1 | 26.6 | 6 | Calculated
| Stage 2 | t/a |  | 588 | 587 | 617 | 654 | 6 | Calculated
Based on 28.35Mtpa Total Consumption for Stage 2 when the
| Total Design Consumption Stage 2 | g/h |  | 95,000 | 95,000 | 95,000 | 95,000 | 2 | EPC |  | Regrind Mill was still included. Regrind Mill was moved post | A
tender phase.
| Stage 2 | t/a |  | 777 | 777 | 777 | 777 | 6 | Calculated
| Stage 2 | m3/h |  | 31.7 | 31.7 | 31.7 | 31.7 | 6 | Calculated |  | Neat Concentration
| Stage 2 | L/h |  | 47,938 | 47,826 | 50,277 | 53,270 | 6 | Calculated |  | 100% Design Factor
| Stage 2 | m3/h |  | 47.9 | 47.8 | 50.3 | 53.3 | 6 | Calculated |  | 100% Design Factor
| Silo Capacity Actual | t |  | 45 | 45 | 45 | 45 | 5 | Vendor | 36 |  | A
|  | d |  | 26 | 26 | 25 | 23 | 6 | Calculated |  | Based on nominal Stage 2 consumption
19.6 | pH Modifier - Quicklime |  |  | New | New | New | New
| Type |  |  | Powder | Powder | Powder | Powder | 1 | Owner | 64 |  | B
| Packaging Type |  |  | Bulk | Bulk | Bulk | Bulk | 1 | Owner | 64 |  | A
| Delivery Size per Trailer | kg |  | 30,000 | 30,000 | 30,000 | 30,000 | 1 | Owner | 64 |  | A
| Number of Trailers Per Delivery | # |  | 3 | 3 | 3 | 3 | 1 | Owner | 64 |  | A
| Delivery Size | kg |  | 90,000 | 90,000 | 90,000 | 90,000 | 6 | Calculated
| Preferred Delivery Method |  |  |  | Pneumatic Compressor on Bulk | Pneumatic Compressor on Bulk | Pneumatic Compressor on Bulk | 1 | Owner | 64 |  | C
Pneumatic Compressor on Bulk Tanker
[5 empty] | Tanker | Tanker | Tanker
| Bulk Density | t/m3 |  | 0.95 | 0.95 | 0.95 | 0.95 | 1 | Owner | 16 |  | A
| Solids SG |  |  | 3.37 | 3.37 | 3.37 | 3.37 | 1 | Owner | 16 |  | A
| Water SG |  |  | 1.07 | 1.07 | 1.07 | 1.07 | 1 | Owner | 16 | Site metallurgical accounting assumption | A
| Solution Mix Strength | % w/w |  | 20 | 20 | 20 | 20 | 1 | Owner | 16 | Cyclone overflow density | A
| Lime Slurry Density | t/m3 |  | 1.24 | 1.24 | 1.24 | 1.24 | 6 | Calculated
Feed Size
| F100 | mm |  | 6.7 | 6.7 | 6.7 | 6.7 | 1 | Owner | 116 |  | 1
| F80 | µm |  | 1,150 | 1,150 | 1,150 | 1,150 | 1 | Owner | 116 |  | 1
| Product Size | µm |  | 38 | 38 | 38 | 38 | 1 | Owner | 116 |  | 1
Dry Consumption
| Concentrate CIL - Nominal concentrate basis | kg/t |  | 51.2 | 51.2 | 51.2 | 51.2 | 1 | Owner | 23 |  | A
| Concentrate CIL - Design concentrate basis | kg/t |  | 120.1 | 120.1 | 120.1 | 120.1 | 1 | Owner | 16 |  | A
| Flotation Tailings CIL - Nominal tailings CIL basis | kg/t |  | 3.20 | 3.20 | 3.20 | 3.20 | 1 | Owner | 23 |  | A
| Flotation Tailings CIL - Design tailings CIL basis | kg/t |  | 4.50 | 4.50 | 4.50 | 4.50 | 1 | Owner | 16 |  | A
Total Dry Consumption
| Nominal @ 93.4% Availability | t/h |  | 13.9 | 14.8 | 15.4 | 15.5 | 6 | Calculated
| Nominal @ 75% Lime Utilisation | t/h |  | 17.3 | 18.5 | 19.2 | 19.3 | 6 | Calculated |  | 75% lime plant utilisation as per 2000-F72-TQY-PR-15033
| Design @ 93.4% Availability | t/h |  | 23.2 | 25.9 | 26.7 | 25.8 | 6 | Calculated
| Design @ 75% Lime Utilisation | t/h |  | 28.9 | 32.2 | 33.2 | 32.1 | 6 | Calculated |  | 75% lime plant utilisation as per 2000-F72-TQY-PR-15033
Milk of Lime Consumption
| Nominal | m3/h |  | 56.2 | 59.9 | 62.2 | 62.4 | 6 | Calculated
| Peak | m3/h |  | 93.5 | 104.4 | 107.7 | 104.0 | 6 | Calculated
New Circuit
| Storage Silo Capacity per Silo | t |  | 1,132 | 1,132 | 1,132 | 1,132 | 5 | Vendor | 118 |  | 1
| Number of Silos |  |  | 2 | 2 | 2 | 2 | 5 | Vendor | 118 |  | 1
| Residence Time Actual | d |  | 7 | 6 | 6 | 6 | 6 | Calculated |  | Based on nominal consumption
| Lime Slaker Type |  |  | Mill | Mill | Mill | Mill | 1 | Owner | 43 |  | A
| Number of Slakers |  |  | 2 | 2 | 2 | 2 | 5 | Vendor | 118 |  | 1
| Slaker Power | kW/mill |  | 6 x 55 | 6 x 55 | 6 x 55 | 6 x 55 | 5 | Vendor | 118 | 6 x 55 kW motors per slaking mill | 2
| Utilisation | % |  | 75 | 75 | 75 | 75 | 1 | Owner | 116 |  | A
| Mill Throughput Design | t/hr/mill |  | 17 | 17 | 17 | 17 | 5 | Vendor | 118 |  | 2
|  | t/hr |  | 33 | 33 | 33 | 33 | 5 | Vendor | 118 |  | 2
| Make-up Water Type |  |  | Raw Water | Raw Water | Raw Water | Raw Water | 1 | Owner | 103 |  | A
524 m3 live volume based on minimum tank level (above pump
| Milk of Lime Storage Tank Live Volume Max |  |  | 524 | 524 | 524 | 524 | 1 | Owner | 107 | suction). Live volume can reduce to as low as 406 m3 based on | 0
|  | m3 | [8 empty] | vendor recommended minimum slurry level (agitator submerged to
a height equal to half the diameter).
| Number of Storage Tanks |  |  | 1 | 1 | 1 | 1 | 1 | Owner | 43 |  | A
| Residence Time Actual | h |  | 9.3 | 8.8 | 8.4 | 8.4 | 6 | Calculated
| Ringmain Flow Factor |  |  | 2.5 | 2.5 | 2.5 | 2.5 | 2 | EPC |  | Applied to Peak flow consumption rates | C
| Lime Ringmain Pumps Required | m3/h |  | 234 | 261 | 269 | 260 | 6 | Calculated
| Selected | m3/h |  | 300 | 300 | 300 | 300 | 2 | EPC |  |  | C

## p18 t1
AREA | PARAMETER | UNIT |  |  | DATA |  |  | REF | REFERENCE | SOURCE | COMMENTS | REV
DESCRIPTION
|  |  |  | 1 | 2 | 3 | 4
|  |  |  | NEW CIRCUIT | NEW CIRCUIT | NEW CIRCUIT | NEW CIRCUIT
|  |  |  | NOMINAL THROUGHPUT 25.5 MTPA | REDUCED THROUGHPUT 24.0 MTPA | NOMINAL THROUGHPUT 25.5 MTPA | 28.35 MTPA THROUGHPUT
FIM
|  |  |  | NOMINAL GRADE | DESIGN GRADE | ACHIEVABLE GRADE | NOMINAL GRADE
|  |  |  | P80 180um | P80 180um | P80 180um | P80 220um
19.7 | Hydrogen Peroxide
| Type |  |  | Liquid | Liquid | Liquid | Liquid | 1 | Owner | 64 |  | A
| Supply Strength | % w/v |  | 70 | 70 | 70 | 70 | 1 | Owner | 64 |  | B
| Supply Solution SG | t/m³ |  | 1.29 | 1.29 | 1.29 | 1.29 | 5 | Vendor | 111 |  | 1
| pH |  |  | 4.3 | 4.3 | 4.3 | 4.3 | 1 | Owner | 44 |  | B
| Delivery Form |  |  | Bulk, Isotainer | Bulk, Isotainer | Bulk, Isotainer | Bulk, Isotainer | 1 | Owner | 64 |  | B
| Delivery Size per Trailer | L |  | 24,000 | 24,000 | 24,000 | 24,000 | 5 | Vendor |  |  | B
| Number of Trailers Per Delivery | # |  | 2 | 2 | 2 | 2 | 1 | Owner | 64 |  | 0
| Delivery Size | L |  | 48,000 | 48,000 | 48,000 | 48,000 | 6 | Calculated
| Delivery System |  |  | Compressed Air Displacement | Compressed Air Displacement | Compressed Air Displacement | Compressed Air Displacement | 1 | Owner | 64 |  | B
| Delivery Side |  |  | Central Top | Central Top | Central Top | Central Top | 1 | Owner | 64 |  | B
| No. Dosing Points |  |  | 3 | 3 | 3 | 3
| Consumption Rate - Nominal each Inline Mixer | L/h |  | 140 | 140 | 140 | 140 | 1 | Owner | 35 | One dosing pump per mixer. | A
| Total | L/h |  | 420 | 420 | 420 | 420 | 6 | Calculated
| Consumption Rate - Design each Inline Mixer | L/h |  | 280 | 280 | 280 | 280 | 6 | Calculated
| Total | L/h |  | 840 | 840 | 840 | 840 | 6 | Calculated
| Number of Storage Tanks |  |  | 1 | 1 | 1 | 1 | 2 | EPC |  | 316 SS Storage Tank | A
| Storage Tank Live Volume Per Tank | m3 |  | 84.35 | 84.35 | 84.35 | 84.35 | 2 | EPC |  | 2000-F72-TQY-ME-10322_1 | 1
| Total | m3 |  | 84 | 84 | 84 | 84 | 6 | Calculated
Hydrogen Peroxide Storage Tank Residence Time
| Required Residence Time Nominal | days |  | 7 | 7 | 7 | 7 | 1 | Owner | 10 |  | B
| Nominal Usage Rate | days |  | 8 | 8 | 8 | 8 | 6 | Calculated
19.8 | Sodium Cyanide |  |  | New | New | New | New
| Delivery Form |  |  | Bulk Liquid | Bulk Liquid | Bulk Liquid | Bulk Liquid | 1 | Owner | 64 |  | B
| Delivery Size per Trailer | L |  | 22,000 | 22,000 | 22,000 | 22,000 | 1 | Owner | 64 |  | A
| Number of Trailers per delivery Maximum |  |  | 2 | 2 | 2 | 2 | 1 | Owner | 64 |  | A
| Delivery Size | L |  | 44,000 | 44,000 | 44,000 | 44,000 | 6 | Calculated
| Delivery System |  |  | Compressed Air Displacement | Compressed Air Displacement | Compressed Air Displacement | Compressed Air Displacement | 1 | Owner | 64 |  | C
| Delivery Side |  |  | Central Top | Central Top | Central Top | Central Top | 1 | Owner | 64, 83 | One per Storage Tank (2 off) | B
| Solution Mix Strength | % w/w |  | 29 | 29 | 29 | 29 | 1 | Owner | 64 |  | 4
| Supply Solution SG | t/m³ |  | 1.24 | 1.24 | 1.24 | 1.24 | 2 | EPC |  | NaCN SG at 29%w/w solution (Source: SysCAD) | 4
Consumption
| Flotation Concentrate CIL Operating Range | kg/t CIL Feed |  | 2.0 - 8.0 | 2.0 - 8.0 | 2.0 - 8.0 | 2.0 - 8.0 | 1 | Owner | 23, 44 | Dosed to six tanks | A
| No. of Dose Points | # |  | 6 | 6 | 6 | 6 | 1 | Owner | 23, 44, 103 | Dosed to six tanks | B
| Nominal | kg/t CIL per tank |  | 3.58 | 3.58 | 3.58 | 3.58 | 1 | Owner | 44 | Dosed to six tanks. Total of 21.50 kg/t as per Owner provided data. | B
| Nominal | kg/t CIL Total |  | 21.5 | 21.5 | 21.5 | 21.5 | 6 | Calculated
| Nominal | kg/d |  | 38,658 | 53,733 | 53,740 | 43,093 | 6 | Calculated
| Flotation Concentrate CIL Design | kg/t CIL per tank |  | 10 | 10 | 10 | 10 | 1 | Owner | 23, 44 | Dosed to six tanks | A
| Design | kg/t CIL Total |  | 60 | 60 | 60 | 60 | 6 | Calculated
|  | kg/d |  | 107,882 | 149,951 | 149,973 | 120,260 | 6 | Calculated |  | of NaCN
| Flotation Tailings CIL Operating Range | kg/t CIL Feed |  | 0.04-0.24 | 0.04-0.24 | 0.04-0.24 | 0.04-0.24 | 1 | Owner | 23 |  | A
| No. of Dose Points | # |  | 4 | 4 | 4 | 4 | 1 | Owner | 103 | CIL4 Feed Distribution Box, Leach tank 1, 2 and Adsorption Tank | C
1
| Flotation Tailings CIL Nominal | kg/t CIL Total |  | 0.22 | 0.22 | 0.22 | 0.22 | 1 | Owner | 23 | Dosing split between dosing points | B
| Nominal | kg/d |  | 16,637 | 15,678 | 16,648 | 18,480 | 6 | Calculated
| Flotation Tailings CIL Design | kg/t CIL Feed |  | 0.33 | 0.33 | 0.33 | 0.33 | 1 | Owner | 16 | Dosing split between dosing points | B
|  | kg/d |  | 24,956 | 23,517 | 24,972 | 27,720 | 6 | Calculated
| Elution Circuit 1 CIL2/3 | m³/strip |  | 1.2 | 1.2 | 1.2 | 1.2 | 1 | Owner | 16 |  | A
| Min. instantaneous | m³/h |  | 2.4 | 2.4 | 2.4 | 2.4 | 6 | Calculated |  | Assumed 30 min pre-treatment time
| Elution Circuit 2 CIL2/3 | m³/strip |  | 1.2 | 1.2 | 1.2 | 1.2 | 1 | Owner | 16 |  | A
| Min. instantaneous | m³/h |  | 2.4 | 2.4 | 2.4 | 2.4 | 6 | Calculated |  | Assumed 30 min pre-treatment time
| Elution Circuit 3 CIL4 | m³/strip |  | 1.51 | 1.51 | 1.51 | 1.51 | 6 | Calculated
| Min. instantaneous | m³/h |  | 3.03 | 3.03 | 3.03 | 3.03 | 6 | Calculated
| Elution Consumption Nominal | kg/d |  | 2,375 | 2,375 | 2,375 | 2,375 | 6 | Calculated
| Design | kg/d |  | 4,750 | 4,750 | 4,750 | 4,750 | 6 | Calculated |  | 100% Design Factor
| Intensive Leach | kg/batch |  | 230 | 230 | 230 | 230 | 5 | Vendor | 71 | Based on CS10000 Acacia unit | B
| Nominal | kg/d |  | 230 | 230 | 230 | 230 | 6 | Calculated
| Design | kg/d |  | 460 | 460 | 460 | 460 | 6 | Calculated |  | 100% Design Factor
| Nominal Consumption | kg/d |  | 57,900 | 72,016 | 72,993 | 64,178 | 6 | Calculated
|  | kg/h |  | 2,413 | 3,001 | 3,041 | 2,674 | 6 | Calculated
| NaCN solution (29%w/w) | L/h |  | 6,734 | 8,375 | 8,489 | 7,464 | 6 | Calculated
|  | kg/t plant feed |  | 0.77 | 1.01 | 0.97 | 0.77 | 6 | Calculated
| Design Consumption | kg/d |  | 138,048 | 178,678 | 180,155 | 153,190 | 6 | Calculated
|  | kg/h |  | 5,752 | 7,445 | 7,506 | 6,383 | 6 | Calculated
| NaCN solution (29%w/w) | L/h |  | 16,054 | 20,779 | 20,951 | 17,815 | 6 | Calculated
|  | kg/t plant feed |  | 1.83 | 2.51 | 2.39 | 1.83 | 6 | Calculated
New Circuit
| Number of Storage Tanks |  |  | 2 | 2 | 2 | 2 | 1 | Owner | 83 |  | B
| Live Volume per Tank Each Tank | m³ |  | 1,250 | 1,250 | 1,250 | 1,250 | 1 | Owner | 83 |  | B
| Residence Time Actual | d |  | 15.5 | 12.4 | 12.3 | 14.0 | 6 | Calculated |  | Based on nominal consumption.
| Ringmain Flow Factor |  |  | 2.0 | 2.0 | 2.0 | 2.0 | 2 | EPC |  | Applied to Design flow consumption rates | 0
| Cyanide Ringmain Pumps Required | m3/h |  | 32.1 | 41.6 | 41.9 | 35.6 | 6 | Calculated
| Selected | m3/h |  | 50 | 50 | 50 | 50 | 2 | EPC |  |  | 0
19.9 | Oxygen |  |  |  | New | [5 empty] | Owner Supplied Package
Flotation Tails CIL
| Consumption Rate Nominal | Nm3/t mill feed |  |  | 0.17 |  |  | 6 | Calculated | 91 |  | B
Flotation Concentrate CIL
| Consumption Rate Nominal | Nm3/t conc |  |  | 13 |  |  | 1 | Owner | 23 |  | A
Total Consumption
| Nominal | t/d |  |  | 53.2 |  |  | 6 | Calculated | 91 |  | B
| Maximum | t/d |  |  | 70.8 |  |  | 6 | Calculated | 91 |  | B
| New Oxygen Plant | [9 empty] | Owner Supplied Package
| VPSA Capacity Selected | t/d |  |  | 70 |  |  | 1 | Owner | 47 | Pure Oxygen Basis | A
| VPSA Capacity |  |  |  | 2,042 |  |  | 6 | Calculated |  | Pure Oxygen Basis, density of O2 = 1.428 kg/m3 at 0°C and
Nm3/h
101.3kPa
| O2 Purity Minimum | % |  |  | 92.0 90% |  |  | 1 | Owner | 47 |  | A
| New LOX Plant | [9 empty] | Owner Supplied Package
| Liquid Oxygen Capacity | t |  |  | 60 |  |  | 1 | Owner | 47 |  | A
| Liquid Oxygen Pressure | kPa |  |  | 850 |  |  | 1 | Owner | 16 | As per existing oxygen plant | A
19.10 | Lead Nitrate |  |  | New | New | New | New
| Delivery Form |  |  | Bulk Liquid | Bulk Liquid | Bulk Liquid | Bulk Liquid | 1 | Owner | 64 |  | A
| Delivery Size per Trailer | L |  | 24,000 | 24,000 | 24,000 | 24,000 | 5 | Vendor | 112 |  | 1
| Number of Trailers per delivery Maximum |  |  | 2 | 2 | 2 | 2 | 1 | Owner | 64 |  | A
| Delivery Size | L |  | 48,000 | 48,000 | 48,000 | 48,000 | 6 | Calculated
| Preferred Delivery System |  |  | Compressed Air Displacement | Compressed Air Displacement | Compressed Air Displacement | Compressed Air Displacement | 1 | Owner | 64 |  | A
| Delivery Side |  |  | Central Rear | Central Rear | Central Rear | Central Rear | 1 | Owner | 64 |  | B
| Solution Mix Strength | % w/v |  | 40 | 40 | 40 | 40 | 1 | Owner | 64 |  | A
| Supply Solution SG | t/m³ |  | 1.17 | 1.17 | 1.17 | 1.17 | 1 | Owner | 16 |  | A
Consumption
| Concentrate Leaching Nominal | g/t CIL Feed |  | 10,000 | 10,000 | 10,000 | 10,000 | 1 | Owner | 23 |  | A
|  | L/h |  | 1,873 | 2,603 | 2,604 | 2,088 | 6 | Calculated
| Concentrate Leaching Design | g/t CIL Feed |  | 15,000 | 15,000 | 15,000 | 15,000 | 1 | Owner | 16 | 50% addition rate design margin | A
|  | L/h |  | 2,809 | 3,905 | 3,906 | 3,132 | 6 | Calculated
New Circuit
| Number of Storage Tanks |  |  | 1 | 1 | 1 | 1 | 1 | Owner | 16 |  | A
| Live Volume per Tank | m³ |  | 283 | 283 | 283 | 283 | 1 | Owner | 83 |  | B
| Residence Time | d |  | 6 | 5 | 5 | 6 | 6 | Calculated |  | Based on Nominal Consumption
| Dosing Pumps Design | L/h |  | 5,000 | 5,000 | 5,000 | 5,000 | 2 | EPC |  |  | B
19.11 | Sodium Hydroxide (Caustic) |  |  |  | New
| Delivery Form |  |  |  | Bulk Liquid |  |  | 1 | Owner | 64 |  | A
| Delivery Size per Trailer | L |  |  | 20,000 |  |  | 1 | Owner | 64 |  | A
| Number of Trailers per delivery Maximum |  |  |  | 3 |  |  | 1 | Owner | 64 |  | A
| Delivery Size | L |  |  | 60,000 |  |  | 6 | Calculated
| Preferred Delivery System |  |  |  | Pumped Transfer From Truck |  |  | 1 | Owner | 64 |  | B
| Delivery Side |  |  |  | Passenger |  |  | 1 | Owner | 64 |  | B
| Solution Mix Strength | % w/w |  |  | 50 |  |  | 1 | Owner | 64 |  | A
| Supply Solution SG | t/m³ |  |  | 1.50 |  |  | 1 | Owner | 16 |  | A
Consumption
| Elution Circuit 1 | m³/strip |  |  | 1.7 |  |  | 1 | Owner | 16 | Existing | A
| Min. instantaneous | m³/h |  |  | 3.4 |  |  | 6 | Calculated |  | Assumed 30 min pre-treatment time
| Elution Circuit 2 | m³/strip |  |  | 1.7 |  |  | 1 | Owner | 16 |  | A
| Min. instantaneous | m³/h |  |  | 3.4 |  |  | 6 | Calculated |  | Assumed 30 min pre-treatment time
| Elution Circuit 3 | m³/strip |  |  | 0.85 |  |  | 6 | Calculated
| Min. instantaneous | m³/h |  |  | 1.70 |  |  | 6 | Calculated
| Intensive Leach | kg/batch |  |  | 29 |  |  | 5 | Vendor | 71 | Based on CS10000 Acacia unit | B
|  | L/batch |  |  | 39 |  |  | 6 | Calculated
Consumption
| Elution Circuit 1 | kg/d |  |  | 1,913 |  |  | 6 | Calculated
| Elution Circuit 2 | kg/d |  |  | 1,913 |  |  | 6 | Calculated
| Elution Circuit 3 | kg/d |  |  | 1,277 |  |  | 6 | Calculated
| Intensive Leach | kg/d |  |  | 58 |  |  | 6 | Calculated |  | Based on two batches per day
| Calculated Consumption Nominal | kg/d |  |  | 5,160 |  |  | 6 | Calculated
| Nominal | kg/h |  |  | 215 |  |  | 6 | Calculated
| Nominal | L/h |  |  | 287 |  |  | 6 | Calculated
New Circuit
| Number of Storage Tanks |  |  |  | 1 |  |  | 2 | EPC |  |  | C
| Live Volume | m³ |  |  | 250 |  |  | 2 | EPC |  |  | A
| Residence Time Nominal | d |  |  | 36 |  |  | 6 | Calculated |  | Based on Nominal Consumption
| Ringmain Flow Factor |  |  |  | 2.5 |  |  | 2 | EPC |  | Applied to combined instantaneous flowrate from Elution Circuits 1 | 0
& 2
| Caustic Ringmain Pumps Required | m³/h |  |  | 17 |  |  | 6 | Calculated
| Selected | m³/h |  |  | 20 |  |  | 2 | EPC |  |  | 0

## p19 t1
AREA | PARAMETER | UNIT |  |  | DATA |  |  | REF | REFERENCE | SOURCE | COMMENTS | REV
DESCRIPTION
|  |  |  | 1 | 2 | 3 | 4
|  |  |  | NEW CIRCUIT | NEW CIRCUIT | NEW CIRCUIT | NEW CIRCUIT
|  |  |  | NOMINAL THROUGHPUT 25.5 MTPA | REDUCED THROUGHPUT 24.0 MTPA | NOMINAL THROUGHPUT 25.5 MTPA | 28.35 MTPA THROUGHPUT
FIM
|  |  |  | NOMINAL GRADE | DESIGN GRADE | ACHIEVABLE GRADE | NOMINAL GRADE
|  |  |  | P80 180um | P80 180um | P80 180um | P80 220um
19.12 | Hydrochloric Acid |  |  |  | New
| Delivery Form |  |  |  | Bulk Liquid |  |  | 1 | Owner | 64 |  | A
| Delivery Size per Trailer | L |  |  | 20,000 |  |  | 1 | Owner | 64 |  | A
| Number of Trailers per delivery Maximum |  |  |  | 3 |  |  | 1 | Owner | 64 |  | A
| Delivery Size | L |  |  | 60,000 |  |  | 6 | Calculated
| Preferred Delivery System |  |  |  | Pumped Transfer From Truck |  |  | 1 | Owner | 64 |  | A
| Delivery Side |  |  |  | Passenger |  |  | 1 | Owner | 64 |  | B
| Supply Strength | % w/w |  |  | 32 |  |  | 1 | Owner | 64 |  | A
| Supply Solution SG | t/m³ |  |  | 1.16 |  |  | 1 | Owner | 16 |  | A
Consumption
| Acid Wash Column 1 | m³/strip |  |  | 2.7 |  |  | 1 | Owner | 16 |  | A
| Min. instantaneous | m³/h |  |  | 9.5 |  |  | 6 | Calculated
| Acid Wash Column 2 | m³/strip |  |  | 2.7 |  |  | 1 | Owner | 16 |  | A
| Min. instantaneous | m³/h |  |  | 9.5 |  |  | 6 | Calculated
| Acid Wash Column CIL4 | m³/strip |  |  | 1.5 |  |  | 6 | Calculated
| Min. instantaneous | m³/h |  |  | 5.2 |  |  | 6 | Calculated
Consumption
| Acid Wash Column 1 | kg/d |  |  | 1,503 |  |  | 6 | Calculated
| Acid Wash Column 2 | kg/d |  |  | 1,503 |  |  | 6 | Calculated
| Acid Wash Column CIL4 | kg/d |  |  | 1,085 |  |  | 6 | Calculated
| Calculated Consumption | kg/d |  |  | 4,092 |  |  | 6 | Calculated
|  | kg/h |  |  | 170 |  |  | 6 | Calculated
|  | L/h |  |  | 256 |  |  | 6 | Calculated |  | MB estimated, based on CIL4 acid injection time (17 min)
|  | L/h |  |  | 459 |  |  | 6 | Calculated |  | Based on 2.7 m3 HCl / strip
New Circuit
| Number of Storage Tanks |  |  |  | 1 |  |  | 1 | Owner | 24 |  | A
| Live Volume per Tank | m³ |  |  | 200 |  |  | 2 | EPC |  |  | A
| Residence Time Nominal | d |  |  | 18 |  |  | 6 | Calculated |  | Based on Nominal Consumption
| Dilute Acid Storage Tank Live Volume | m³ |  |  | 25 |  |  | 2 | EPC | 110 |  | 0
| Neat Acid Dosing Pumps Required | m³/h |  |  | 20 |  |  | 2 | EPC |  | 2 off Elution Circuit 1/2 strips occuring simultaneously | C
| Dilute Acid Dosing Pump Minimum | m³/h |  |  | 64 |  |  | 2 | EPC |  |  | 0
19.13 | Grinding Media
SAG Mill
| Number of Bunkers |  |  | 2 | 2 | 2 | 2 | 1 | Owner | 16 |  | A
| Bunker Storage Size | m³ |  | 35 | 35 | 35 | 35 | 1 | Owner | 16 |  | A
| Media Type |  |  | Forged Steel | Forged Steel | Forged Steel | Forged Steel | 1 | Owner | 16, 38 |  | A
| Media Diameter | mm |  | 125 | 125 | 125 | 125 | 1 | Owner | 16, 38 |  | A
| Bulk Density | t/m3 |  | 4.65 | 4.65 | 4.65 | 4.65 | 1 | Owner | 16 |  | A
| Package Form |  |  | Bulk | Bulk | Bulk | Bulk | 1 | Owner | 16 |  | A
| Delivery Size | t |  | 25 | 25 | 25 | 25 | 1 | Owner | 23 |  | A
| Trailers per Delivery | # |  | 1 | 1 | 1 | 1 | 1 | Owner | 23 |  | A
| Consumption Rate - Existing SAG | kg/t mill feed |  | 0.35 | 0.35 | 0.35 | 0.35 | 1 | Owner | 16, 38 |  | A
| Consumption Rate - New SAG | kg/t mill feed |  | 0.40 | 0.40 | 0.40 | 0.40 | 1 | Owner | 16, 38 |  | A
| Total Consumption | t/a |  | 9,759 | 10,649 | 10,724 | 10,899 | 6 | Calculated
| Storage Capacity | t |  | 325.5 | 325.5 | 325.5 | 325.5 | 6 | Calculated
| Residence Time | d |  | 12 | 11 | 11 | 11 | 6 | Calculated
| Indexer/Charger Storage Capacity Minimum | Buckets |  | 1.5 | 1.5 | 1.5 | 1.5 | 1 | Owner | 16 | CAT972 Bucket | A
Ball Mill
| Number of Bunkers |  |  | 1 | 1 | 1 | 1 | 1 | Owner | 16 |  | A
| Bunker Storage Size | m³ |  | 35 | 35 | 35 | 35 | 1 | Owner | 16 |  | A
| Media Type |  |  | High Chrome | High Chrome | High Chrome | High Chrome | 1 | Owner | 16, 38 |  | A
| Media Diameter | mm |  | 75 | 75 | 75 | 75 | 1 | Owner | 16, 38 |  | A
| Bulk Density | t/m3 |  | 4.75 | 4.75 | 4.75 | 4.75 | 1 | Owner | 16 |  | A
| Package Form |  |  | Bulk | Bulk | Bulk | Bulk | 1 | Owner | 16 |  | A
| Delivery Size | t |  | 25 | 25 | 25 | 25 | 1 | Owner | 23 |  | A
| Trailers per Delivery | # |  | 1 | 1 | 1 | 1 | 1 | Owner | 23 |  | A
| Consumption Rate | kg/t mill feed |  | 0.20 | 0.20 | 0.20 | 0.20 | 1 | Owner | 16, 38 |  | A
| Consumption | t/a |  | 5,148 | 5,699 | 5,699 | 5,718 | 6 | Calculated
| Storage Capacity | t |  | 166.3 | 166.3 | 166.3 | 166.3 | 6 | Calculated
| Residence Time | d |  | 12 | 11 | 11 | 11 | 6 | Calculated
| Indexer/Charger Storage Capacity Minimum | Buckets |  | 1.5 | 1.5 | 1.5 | 1.5 | 1 | Owner | 16 | CAT972 Bucket | A
UFG Mill
| Media Type |  |  | Ceramic | Ceramic | Ceramic | Ceramic | 1 | Owner | 16 |  | A
| Media Diameter | mm |  | 2.5 | 2.5 | 2.5 | 2.5 | 1 | Owner | 16 |  | A
| Bulk Density | t/m3 |  | 2.2 | 2.2 | 2.2 | 2.2 | 1 | Owner | 16 |  | A
| Package Form |  |  | Bulk Bag | Bulk Bag | Bulk Bag | Bulk Bag | 1 | Owner | 16 |  | A
| Package Weight | kg |  | 2,000 | 2,000 | 2,000 | 2,000 | 1 | Owner | 16 |  | A
| Addition Rate | kg/t mill feed |  | 0.56 | 0.56 | 0.56 | 0.56 | 1 | Owner | 10 |  | B
| UFG Mill 1 | kg/h |  | 0.0 | 6.8 | 6.8 | 0.0 | 6 | Calculated
| UFG Mill 1 | kg/day |  | 0.0 | 163.0 | 163.2 | 0.0 | 6 | Calculated
| UFG Mill 2 | kg/h |  | 21.0 | 25.8 | 25.8 | 23.4 | 6 | Calculated
| UFG Mill 2 | kg/day |  | 503.4 | 618.2 | 618.2 | 561.2 | 6 | Calculated
| UFG Mill 3 | kg/h |  | 21.0 | 25.8 | 25.8 | 23.4 | 6 | Calculated
| UFG Mill 3 | kg/day |  | 503.4 | 618.2 | 618.2 | 561.2 | 6 | Calculated
| Site Storage Capacity Minimum | # Bags |  | 50 | 50 | 50 | 50 | 1 | Owner | 10 |  | B
| Design | # Bags |  | 54 | 54 | 54 | 54 | 2 | EPC |  | Navisworks model. Designed to achieve the minimum.
|  | days |  | 107 | 77 | 77 | 96 | 6 | Calculated |  | UFG Mill 1, 2 & 3 Consumption | B
Lime Slaking Mills
| Media Type |  |  | Steel | Steel | Steel | Steel | 5 | Vendor | 118 |  | 2
| Media Diameter | mm |  | 25.0 | 25.0 | 25.0 | 25.0 | 5 | Vendor | 118 |  | 2
| Bulk Density | t/m3 |  | 4.85 | 4.85 | 4.85 | 4.85 | 5 | Vendor | 118 |  | 2
| Total Consumption | kg/mill/week |  | 170 | 170 | 170 | 170 | 5 | Vendor | 118 | Estimated. Dependant on lime slaking usage and hardness | 2
|  | kg/week total |  | 340 | 340 | 340 | 340 | 6 | Calculated |  | Estimated. Dependant on lime slaking usage and hardness
|  | kg/t |  | 10.2 | 10.2 | 10.2 | 10.2 |  |  |  | Estimated using vendor provided mill ball consumption and lime
[8 empty] | 6 | Calculated |  | design throughput
| Package Form |  |  | Bulk Bag | Bulk Bag | Bulk Bag | Bulk Bag | 1 | Owner | 118 |  | 2
| Media Hopper Capacity UFG Mill 2 | m³ |  | 14 | 14 | 14 | 14 | 5 | Vendor | 65 | Isacharger capacity negligible. | B
| Residence Time UFG Mill 2 | days |  | 61.2 | 49.8 | 49.8 | 54.9 | 6 | Calculated
| Residence Time UFG Mill 2 | # Bags |  | 15.4 | 15.4 | 15.4 | 15.4 | 6 | Calculated
| Media Hopper Capacity UFG Mill 3 | m³ |  | 14 | 14 | 14 | 14 | 5 | Vendor | 65 | Isacharger capacity negligible. | B
| Residence Time UFG Mill 3 | days |  | 61.2 | 49.8 | 49.8 | 54.9 | 6 | Calculated
| Residence Time UFG Mill 3 | # Bags |  | 15.4 | 15.4 | 15.4 | 15.4 | 6 | Calculated
19.14 | Antiscalant
| Type |  |  |  | FF585 |  |  | 1 | Owner | 16 | Dosing pump for each dosing point | A
| Addition Rate - Gravity Concentrators | ml/min |  |  | 40 |  |  | 1 | Owner | 16 | New addition in Stage 1, to be dosed into gravity concentrator
[11 empty] | fluidisation water line | A
| Addition Rate - Kiln Scrubber (Existing) | ml/min |  |  | 45 |  |  | 1 | Owner | 16 | New addition in Stage 2 | A
| Addition Rate - CIL4 Kiln Mercury Abatement System | ml/min |  |  | 61 |  |  | 1 | Owner | 44 | New addition in Stage 2 | B
| Total Consumption | ml/min |  |  | 146 |  |  | 6 | Calculated
| Number of IBC's for Storage | No. |  |  | 2 |  |  | 6 | Calculated |  | Based on 7 days storage & 1,000 L IBC volumes
| Type |  |  |  | FF540 |  |  | 1 | Owner | 16 | Dosing pump for each dosing point | A
| Addition Rate - Elution Circuit 1 (Existing) | ml/min |  |  | 56 |  |  | 1 | Owner | 16 | New addition in Stage 2 | A
| Addition Rate - Elution Circuit 2 (Existing) | ml/min |  |  | 70 |  |  | 1 | Owner | 16 | New addition in Stage 2 | A
| Addition Rate - Elution Circuit 1 Heat Exchanger (Existing) | ml/min |  |  | 24 |  |  | 1 | Owner | 16 | New addition in Stage 2 | A
| Addition Rate - Elution Circuit 2 Heat Exchanger (Existing) | ml/min |  |  | 30 |  |  | 1 | Owner | 16 | New addition in Stage 2 | A
| Addition Rate - Elution Circuit CIL4 (New) | ml/min |  |  | 95 |  |  | 1 | Owner | 44 | New addition in Stage 2 | B
| Addition Rate - Elution Circuit CIL4 Heat Exchanger (New) | ml/min |  |  | 41 |  |  | 1 | Owner | 44 | New addition in Stage 2 | B
| Total Consumption | ml/min |  |  | 316 |  |  | 6 | Calculated
| Number of IBC's for Storage | No. |  |  | 4 |  |  | 6 | Calculated |  | Based on 7 days storage & 1,000 L IBC volumes
19.15 | LPG
| Type |  |  |  | Propane |  |  | 1 | Owner | 16 |  | A
| Elution Burner 1 Range High Flame | MJ/h |  |  | 4,900 |  |  | 1 | Owner | 16 | Existing equipment fed from upgraded LPG Storage Vessel | A
| Low Flame | MJ/h |  |  | 2,000 |  |  | 1 | Owner | 16 | Existing equipment fed from upgraded LPG Storage Vessel | A
| Elution Burner 2 Range High Flame | MJ/h |  |  | 4,900 |  |  | 1 | Owner | 16 | Existing equipment fed from upgraded LPG Storage Vessel | A
| Low Flame | MJ/h |  |  | 2,000 |  |  | 1 | Owner | 16 | Existing equipment fed from upgraded LPG Storage Vessel | A
| CIL4 Elution Burner Range Pre-Heat | L/h |  |  | 823 |  |  | 5 | Vendor | 81 | New addition in Stage 2 fed from upgraded LPG Storage Vessel | A
| Steady State | L/h |  |  | 708 |  |  | 5 | Vendor | 81 | New addition in Stage 2 fed from upgraded LPG Storage Vessel | A
| Regeneration Kiln 1 | MJ/h |  |  | 4,500 |  |  | 1 | Owner | 16 | Existing equipment fed from upgraded LPG Storage Vessel | A
| Regeneration Kiln 2 | MJ/h |  |  | 4,500 |  |  | 1 | Owner | 16 | Existing equipment fed from upgraded LPG Storage Vessel | A
| Regeneration Kiln 3 | MJ/h |  |  | 4,500 |  |  | 1 | Owner | 16 | Existing equipment fed from upgraded LPG Storage Vessel | A
| Regenerative Thermal Oxidiser | MJ/h |  |  | 1,580 |  |  | 1 | Owner | 88 | Existing equipment fed from upgraded LPG Storage Vessel | B
| Smelting Furnace Maximum | MJ/h |  |  | 2,000 |  |  | 1 | Owner | 16 | Existing equipment fed from dedicated Goldroom LPG Storage | A
Vessels
| Consumption Rate Plant Feed Basis | L/t |  |  | 0.40 |  |  | 6 | Calculated | 50 | Inclusive of Regeneration Kiln 3 and RTO but not the Goldroom | B
Smelting Furnace. Calculated from a 25.5 Mtpa basis.
| Number of LPG Storage Vessels (Upgraded) |  |  |  | 1 |  |  | 1 | Owner | 88 | Client supply | B
| Vessel Capacity | kL |  |  | 161 |  |  | 1 | Owner | 88 | Client supply | B
| Residence Time Actual | d |  |  | 5.3 |  |  | 6 | Calculated |  | As per source 82, Owner confirm and accept they won't achieve the
7 days

## p20 t1
AREA | PARAMETER | UNIT |  |  | DATA |  |  | REF | REFERENCE | SOURCE | COMMENTS | REV
DESCRIPTION
|  |  |  | 1 | 2 | 3 | 4
|  |  |  | NEW CIRCUIT | NEW CIRCUIT | NEW CIRCUIT | NEW CIRCUIT
|  |  |  | NOMINAL THROUGHPUT 25.5 MTPA | REDUCED THROUGHPUT 24.0 MTPA | NOMINAL THROUGHPUT 25.5 MTPA | 28.35 MTPA THROUGHPUT
FIM
|  |  |  | NOMINAL GRADE | DESIGN GRADE | ACHIEVABLE GRADE | NOMINAL GRADE
|  |  |  | P80 180um | P80 180um | P80 180um | P80 220um
20.0 | WATER SERVICES - EXISTING
20.1 | Saline Bore Water
| Source |  |  |  | Borefields |  |  | 1 | Owner | 16 |  | A
| Storage Method 1 |  |  |  | Dam 1 (North) |  |  | 1 | Owner | 16 |  | A
| Live Volume | m3 |  |  | 8,000 |  |  | 1 | Owner | 16 |  | A
| Dam Water Pumps | # |  |  | 2 |  |  | 1 | Owner | 23 |  | A
| Pump Model |  |  |  | Stalker 250-250-400, 132kW |  |  | 1 | Owner | 23 |  | A
| Storage Method 2 |  |  |  | Dam 2 (South) |  |  | 1 | Owner | 16 |  | A
| Live Volume | m3 |  |  | 12,000 |  |  | 1 | Owner | 16 |  | A
| Dam Water Pumps | # |  |  | 3 |  |  | 1 | Owner | 106 |  | 0
| Pump Model |  |  |  | TKL 250x250 - 400HT |  |  | 1 | Owner | 23 |  | A
| Total Live Volume | m3 |  |  | 20,000 |  |  | 6 | Calculated
20.2 | Mill Circuit Water
[5 empty] | Concentrate Pre-Leach Thickener | Concentrate Pre-Leach Thickener | Concentrate Pre-Leach Thickener
| Source |  |  | Concentrate Pre-Leach Thickener O/F |  |  |  | 1 | Owner |  |  | B
[5 empty] | O/F | O/F | O/F
Concentrate Thickener O/F
[5 empty] | Concentrate Thickener O/F | Concentrate Thickener O/F | Concentrate Thickener O/F
| Storage Method |  |  | Circuit Water Tank | Circuit Water Tank | Circuit Water Tank | Circuit Water Tank | 1 | Owner | 16 |  | A
| Live Volume | m3 |  | 1,500 | 1,500 | 1,500 | 1,500 | 1 | Owner | 16 |  | A
| Residence Time | min |  | 100 | 94 | 94 | 100 | 6 | Calculated
| Water Demand - Nominal Calculated | m3/h |  | 896 | 958 | 958 | 899 | 6 | Calculated
| Water Demand - Design | m3/h |  | 1,800 | 1,800 | 1,800 | 1,800 | 1 | Owner | 16 |  | A
| Design Flowrate per Pump | m3/h |  | 1,800 | 1,800 | 1,800 | 1,800 | 1 | Owner | 16 |  | A
| Pump Configuration |  |  | Duty / Standby | Duty / Standby | Duty / Standby | Duty / Standby | 1 | Owner | 16 |  | A
| Pump Model |  |  | APP51-300 | APP51-300 | APP51-300 | APP51-300 | 1 | Owner | 23 |  | A
20.3 | Cyanide Water
| Source |  |  |  | Decant Return |  |  | 1 | Owner | 16 |  | A
| Storage Method |  |  |  | Cyanide Water Tank |  |  | 1 | Owner | 16 |  | A
| Live Volume | m3 |  |  | 1,115 |  |  | 1 | Owner | 16 |  | A
| Cyanide Water Pump Configuration |  |  |  | Duty / Standby |  |  | 1 | Owner | 16 |  | A
| Cyanide Water Pump Model |  |  |  | TKL 200x200 - 500HT |  |  | 1 | Owner | 23 |  | A
| Cyanide Transfer Pump Configuration |  |  |  | Duty / Standby |  |  | 1 | Owner | 16 |  | A
| Cyanide Transfer Pump Model |  |  |  | TKL 100x65 - 315HT |  |  | 1 | Owner | 23 |  | A
20.4 | Scheme Water
| Water Demand | m3/h |  | 172 | 172 | 173 | 175 | 6 | Calculated
Scheme Water Quality
| SG | - |  | 1.00 | 1.00 | 1.00 | 1.00 | 1 | Owner | 1 |  | B
| TDS | mg/L |  | 454 | 454 | 454 | 454 | 1 | Owner | 1 |  | B
| pH | - |  | 8.0 | 8.0 | 8.0 | 8.0 | 1 | Owner | 1 |  | B
| Chlorides Range | mg/L |  | 232 | 232 | 232 | 232 | 1 | Owner | 1 |  | B
20.5 | Fire Water / Safety Shower / Potable Water |  |  |  | By Others |  |  | 1 | Owner | 69 | By Others | B
20.6 | Gland Water
| Source |  |  |  | Dam 2 (South) |  |  | 1 | Owner | 16 |  | A
| Storage Method |  |  |  | Gland Water Tank |  |  | 1 | Owner | 16 |  | A
| Live Volume | m3 |  |  | 83 |  |  | 1 | Owner | 16 |  | A
| Pump Configuration |  |  |  | Duty / Standby |  |  | 1 | Owner | 16 |  | A
| Pump Model |  |  |  | TIK 90kW |  |  | 1 | Owner | 23 |  | A
20.7 | Eastern Borefield Transfer Dam
| Source |  |  |  | Seepage |  |  | 1 | Owner | 16 |  | A
| Storage Method |  |  |  | Dam |  |  | 1 | Owner | 16 |  | A
| Destination |  |  |  | Dam 3 |  |  | 1 | Owner | 79 |  | B
| Live Volume | m3 |  |  | 12,000 |  |  | 1 | Owner | 16 |  | A
| Pump Configuration |  |  |  | Duty / Standby |  |  | 1 | Owner | 16 |  | A
20.8 | Saline Gravity Dam
| Source |  |  |  | Borefield |  |  | 1 | Owner | 16 |  | A
| Storage Method |  |  |  | Dam |  |  | 1 | Owner | 16 |  | A
| Destination |  |  |  | Dam 1 (North) |  |  | 1 | Owner | 79 |  | B
| Live Volume | m3 |  |  | 16,000 |  |  | 1 | Owner | 16 |  | A
20.9 | Kaltails Saline Dam
| Source |  |  |  | Borefield |  |  | 1 | Owner | 16 |  | A
| Storage Method |  |  |  | Dam |  |  | 1 | Owner | 16 |  | A
| Destination |  |  |  | Dam 3 |  |  | 1 | Owner | 79 |  | B
| Live Volume | m3 |  |  | 13,600 |  |  | 1 | Owner | 16 |  | A
| Pump Configuration |  |  |  | Duty / Duty / Standby |  |  | 1 | Owner | 16 |  | A
21.0 | offsite roaster Saline Transfer Dam
| Source |  |  |  | Borefield |  |  | 1 | Owner | 16 |  | A
| Storage Method |  |  |  | Dam |  |  | 1 | Owner | 16 |  | A
| Destination |  |  |  | Dam 1 (North) and Dam 2 (South) |  |  | 1 | Owner | 79 |  | B
| Live Volume | m3 |  |  | 340 |  |  | 1 | Owner | 16 |  | A
| Pump Configuration |  |  |  | Duty / Standby |  |  | 1 | Owner | 16 |  | A
20.10 | Southern Surge Tank
| Storage Method |  |  |  | Southern Surge Tank |  |  | 1 | Owner | 16 |  | A
| Destination |  |  |  | Dam 2 (South) |  |  | 1 | Owner | 16 |  | A
| Capacity | m3 |  |  | 575 |  |  | 1 | Owner | 16 |  | A
21.0 | WATER SERVICES - NEW
21.1 | Process Water
Flotation Tailings Thickener O/F
| Source |  |  | Flotation Tailings Thickener O/F | Flotation Tailings Thickener O/F | Flotation Tailings Thickener O/F |  | 1 | Owner | 10 |  | A
Regrind Thickener O/F
|  |  |  | Saline Bore Water Makeup | Saline Bore Water Makeup | Saline Bore Water Makeup
Saline Bore Water Makeup
| Storage Method |  |  | Tank | Tank | Tank | Tank | 9 | Agreed | 10 |  | A
| Live Volume | m3 |  | 2,080 | 2,080 | 2,080 | 2,080 | 9 | Agreed | 10 |  | A
| Residence Time Minimum | min |  | 15 | 15 | 15 | 15 | 1 | Owner | 16 |  | A
| Water Demand Calculated | m3/h |  | 5,355 | 5,152 | 5,489 | 4,591 | 6 | Calculated
| Pump Configuration |  |  | Duty / Standby | Duty / Standby | Duty / Standby | Duty / Standby | 9 | Agreed | 10 |  | A
Process Water Quality
| SG | - |  | 1.07 | 1.07 | 1.07 | 1.07 | 1 | Owner | 1 |  | B
| TDS | mg/L |  | 140,000 | 140,000 | 140,000 | 140,000 | 1 | Owner | 1 |  | B
| pH | - |  | 4.6 | 4.6 | 4.6 | 4.6 | 1 | Owner | 1 |  | B
| Chlorides Range | mg/L |  | 20,492 - 86,243 | 20,492 - 86,243 | 20,492 - 86,243 | 20,492 - 86,243 | 1 | Owner | 1 |  | B
21.2 | Raw Water
| Source |  |  | Dam 2 (South) | Dam 2 (South) | Dam 2 (South) | Dam 2 (South) | 1 | Owner | 43 | Supplies the Raw Water Tank | A
| Storage Method |  |  | Steel Tank | Steel Tank | Steel Tank | Steel Tank | 1 | Owner | 68 |  | B
|  |  |  | Separate Raw, UFG 2/3 Gland, LP and HP | Separate Raw, UFG 2/3 Gland, LP | Separate Raw, UFG 2/3 Gland, LP | Separate Raw, UFG 2/3 Gland, LP
| Configuration |  |  | Gland | and HP Gland | and HP Gland | and HP Gland | 1 | Owner | 68 |  | B
| Total Live Volume Actual | m3 |  | 375 | 375 | 375 | 375 | 1 | Owner | 68 |  | B
| Total Live Volume Required | m3 |  | 377 | 377 | 377 | 377 | 6 | Calculated
| Residence Time Actual | min |  | 60 | 60 | 60 | 60 | 6 | Calculated
| Residence Time Required | min |  | 60 | 60 | 60 | 60 | 9 | Agreed | 10, 16 | Nominal Basis | B
| Total Nominal Water Demand (water consumption) | m3/h |  | 377 | 377 | 377 | 377 | 2 | EPC | 68 | Note: Pump design for instantaneous flows in accordance with | B
mechanical calculation.
| Pump Configuration |  |  | Duty / Standby | Duty / Standby | Duty / Standby | Duty / Standby | 1 | Owner | 16 |  | A
| Source (Greenfields) |  |  | Dam 3 | Dam 3 | Dam 3 | Dam 3 | 1 | Owner | 69 | By Others | B
| Live Volume | m3 |  | 35,000 | 35,000 | 35,000 | 35,000 | 1 | Owner | 114 | By Others | 1
21.3 | Gland Water
| Source |  |  | Raw Water Tank | Raw Water Tank | Raw Water Tank | Raw Water Tank | 1 | Owner | 43 |  | A
| Gland Water Demand Design | m3/h |  | 92 | 92 | 92 | 92 | 2 | EPC |  |  | 0
| Low Pressure Gland Water Pump Configuration |  |  | Duty / Standby | Duty / Standby | Duty / Standby | Duty / Standby | 1 | Owner | 43 |  | A
| High Pressure Gland Water Pump Configuration |  |  | Duty / Standby | Duty / Standby | Duty / Standby | Duty / Standby | 1 | Owner | 43 |  | A
22.0 | AIR SERVICES
22.1 | Low Pressure Flotation Air
| Number of Flotation Blowers |  |  |  | 4 |  |  | 1 | Owner | 49 |  | A
| Operating Configuration |  |  |  | Duty / Duty / Duty / Standby |  |  | 1 | Owner | 49 |  | A
| Type |  |  | Low pressure, | oil free screw blower with sound enclosure |  |  | 1 | Owner | 49 |  | A
| Capacity - Each Design | FAD m3/h |  |  | 8,688 |  |  | 1 | Owner | 49 |  | A
| Capacity - Total | FAD m3/h |  |  | 26,064 |  |  | 6 | Calculated
| Pressure Design | kPa(g) |  |  | 119.7 |  |  | 1 | Owner | 49 |  | A
22.2 | High Pressure Air
| Number of Compressors |  |  |  | 3 |  |  | 1 | Owner | 43 |  | A
| Operating Configuration |  |  |  | Duty / Duty / Standby |  |  | 1 | Owner | 43 |  | A
| Type |  |  | Oil | Injected Rotary Screw Compressor |  |  | 5 | Vendor | 45 |  | B
| Capacity - Each NTP Conditions | L/s |  |  | 750 |  |  | 5 | Vendor | 45 |  | A
| Pressure | kPa(g) |  |  | 980 |  |  | 5 | Vendor | 45 |  | B
| Duty |  |  |  | New facilities only |  |  | 2 | EPC |  |  | A