## MASTER Instrument List
Rev | Instrument Tag No | Description | P&ID | Instrument Type | Process Fluid | Instrument Process Connection | Units | Make | Model | Supplied By | Installed By | Remote IO Panel | Emergency Power | Comments
0 | PIT00001 | SILT TRAP MONITOR CANNONS RAW WATER PRESSURE INDICATING TRANSMITTER | 2000-F00-PID-PR-10100 | Pressure Indicating Transmitter | Raw Water | BSP 1" Male |  | TBA | TBA | Owner | Owner
1 | UT00010 | F00-SR-001 33KV SWITCHROOM TEMPERATURE/HUMIDITY TRANSMITTER |  | Temperature/Humidity Transmitter |  |  |  | Siemens | QFA 2071 | Vendor - EL001 | Vendor - EL001 | F00-RIO-100
1 | YI12000A | F12-BN-401 ROM BIN TRUCK 1 DUMP POCKET (RED) TRAFFIC LIGHT 1 | 2000-F12-PID-PR-10001 | Traffic Light |  | Bracket Mounted |  | Mechtric | 25JD2003251DCRG + Bracket | EPC | EPC | F12-RIO-001 |  | 24Vdc Unit C/w Ultrabright Red light, tube mounting element and clamp.
1 | YI12000B | F12-BN-401 ROM BIN TRUCK 1 DUMP POCKET (GREEN) TRAFFIC LIGHT 1 | 2000-F12-PID-PR-10001 | Traffic Light |  | Bracket Mounted |  | Part of Above | Part of Above | EPC | EPC | F12-RIO-001 |  | 24Vdc Unit C/w Ultrabright Green light, tube mounting element and clamp.
1 | YI12001A | F12-BN-401 ROM BIN TRUCK 1 DUMP POCKET (RED) TRAFFIC LIGHT 2 | 2000-F12-PID-PR-10001 | Traffic Light |  | Bracket Mounted |  | Mechtric | 25JD2003251DCRG + Bracket | EPC | EPC | F12-RIO-001 |  | 24Vdc Unit C/w Ultrabright Red light, tube mounting element and clamp.
1 | YI12001B | F12-BN-401 ROM BIN TRUCK 1 DUMP POCKET (GREEN) TRAFFIC LIGHT 2 | 2000-F12-PID-PR-10001 | Traffic Light |  | Bracket Mounted |  | Part of Above | Part of Above | EPC | EPC | F12-RIO-001 |  | 24Vdc Unit C/w Ultrabright Green light, tube mounting element and clamp.
1 | YI12002A | F12-BN-401 ROM BIN TRUCK 2 DUMP POCKET (RED) TRAFFIC LIGHT 1 | 2000-F12-PID-PR-10001 | Traffic Light |  | Bracket Mounted |  | Mechtric | 25JD2003251DCRG + Bracket | EPC | EPC | F12-RIO-001 |  | 24Vdc Unit C/w Ultrabright Red light, tube mounting element and clamp.
1 | YI12002B | F12-BN-401 ROM BIN TRUCK 2 DUMP POCKET (GREEN) TRAFFIC LIGHT 1 | 2000-F12-PID-PR-10001 | Traffic Light |  | Bracket Mounted |  | Part of Above | Part of Above | EPC | EPC | F12-RIO-001 |  | 24Vdc Unit C/w Ultrabright Green light, tube mounting element and clamp.
1 | YI12003A | F12-BN-401 ROM BIN TRUCK 2 DUMP POCKET (RED) TRAFFIC LIGHT 2 | 2000-F12-PID-PR-10001 | Traffic Light |  | Bracket Mounted |  | Mechtric | 25JD2003251DCRG + Bracket | EPC | EPC | F12-RIO-001 |  | 24Vdc Unit C/w Ultrabright Red light, tube mounting element and clamp.
1 | YI12003B | F12-BN-401 ROM BIN TRUCK 2 DUMP POCKET (GREEN) TRAFFIC LIGHT 2 | 2000-F12-PID-PR-10001 | Traffic Light |  | Bracket Mounted |  | Part of Above | Part of Above | EPC | EPC | F12-RIO-001 |  | 24Vdc Unit C/w Ultrabright Green light, tube mounting element and clamp.
0 | LT12004A | F12-BN-401 ROM BIN TRUCK 1 DUMP POCKET LEVEL TRANSMITTER | 2000-F12-PID-PR-10001 | Level Transmitter | Ore | Mounting Bracket |  | Vega | VEGAPULS 6X PS6X - 228 FED | EPC | EPC | F12-RIO-001
0 | LI12004A | F12-BN-401 ROM BIN TRUCK 1 DUMP POCKET LEVEL INDICATOR | 2000-F12-PID-PR-10001 | Remote Indicator |  | Wall Mounted |  | Vega | VEGADIS 81 AU39943164 | EPC | EPC
0 | LT12004B | F12-BN-401 ROM BIN TRUCK 2 DUMP POCKET LEVEL TRANSMITTER | 2000-F12-PID-PR-10001 | Level Transmitter | Ore | Mounting Bracket |  | Vega | VEGAPULS 6X PS6X - 228 FED | EPC | EPC | F12-RIO-001
0 | LI12004B | F12-BN-401 ROM BIN TRUCK 2 DUMP POCKET LEVEL INDICATOR | 2000-F12-PID-PR-10001 | Remote Indicator |  | Wall Mounted |  | Vega | VEGADIS 81 AU39943164 | EPC | EPC
0 | ZT12005A | F12-BN-401 ROM BIN TRUCK 1 PARKED POSITION TRANSMITTER | 2000-F12-PID-PR-10001 | Level Transmitter | Ore | Mounting Bracket |  | Vega | VEGAPULS 6X PS6X - 228 FED | EPC | EPC | F12-RIO-001
1 | ZI12005A | F12-BN-401 ROM BIN TRUCK 1 PARKED POSITION INDICATOR | 2000-F12-PID-PR-10001 | Remote Indicator |  | Wall Mounted |  | Vega | VEGADIS 81 AU39943164 | EPC | EPC
0 | ZT12005B | F12-BN-401 ROM BIN TRUCK 2 PARKED POSITION TRANSMITTER | 2000-F12-PID-PR-10001 | Level Transmitter | Ore | Mounting Bracket |  | Vega | VEGAPULS 6X PS6X - 228 FED | EPC | EPC | F12-RIO-001
1 | ZI12005B | F12-BN-401 ROM BIN TRUCK 2 PARKED POSITION INDICATOR | 2000-F12-PID-PR-10001 | Remote Indicator |  | Wall Mounted |  | Vega | VEGADIS 81 AU39943164 | EPC | EPC
0 | XV12005 | F12-BN-401 ROM BIN SPRAY WATER VALVE | 2000-F12-PID-PR-10001 | Butterfly Valve | Process Scheme Water | AS2129 Table D, DN80 |  | Emerson | VBFE1S1 | Vendor - PP007 | EPC SMP
0 | ZSO12005 | F12-BN-401 ROM BIN SPRAY WATER VALVE POSITION SWITCH OPENED | 2000-F12-PID-PR-10001 | Limit Switch |  |  |  | TOPWORX | TVF-M2WGNMM | Vendor - PP007 | Vendor - PP007 | F12-RIO-001 |  | Associated Pneumatic Panel: Solenoid on Valve
0 | ZSC12005 | F12-BN-401 ROM BIN SPRAY WATER VALVE POSITION SWITCH CLOSED | 2000-F12-PID-PR-10001 | Limit Switch |  |  |  | TOPWORX | TVF-M2WGNMM | Vendor - PP007 | Vendor - PP007 | F12-RIO-001 |  | Associated Pneumatic Panel: Solenoid on Valve
1 | SVO12005 | F12-BN-401 ROM BIN SPRAY WATER VALVE SOLENOID OPEN | 2000-F12-PID-PR-10001 | Pilot Solenoid |  |  |  | VTA | VTA | Vendor - PP007 | Vendor - PP007 | F12-RIO-001 |  | Associated Pneumatic Panel: Solenoid on Valve
0 | XV12006 | F12-BN-401 ROM APRON FEEDER SPRAY WATER VALVE | 2000-F12-PID-PR-10001 | Butterfly Valve | Hypersaline Water | AS2129 Table D, DN80 |  | Emerson | VBFD1S1 | Vendor - PP007 | EPC SMP
0 | ZSO12006 | F12-BN-401 ROM APRON FEEDER SPRAY WATER VALVE POSITION SWITCH OPENED | 2000-F12-PID-PR-10001 | Limit Switch |  |  |  | VTA | VTA | Vendor - PP007 | Vendor - PP007 | F12-RIO-001 |  | Associated Pneumatic Panel: Solenoid on Valve
0 | ZSC12006 | F12-BN-401 ROM APRON FEEDER SPRAY WATER VALVE POSITION SWITCH CLOSED | 2000-F12-PID-PR-10001 | Limit Switch |  |  |  | VTA | VTA | Vendor - PP007 | Vendor - PP007 | F12-RIO-001 |  | Associated Pneumatic Panel: Solenoid on Valve
1 | SVO12006 | F12-BN-401 ROM APRON FEEDER SPRAY WATER VALVE SOLENOID OPEN | 2000-F12-PID-PR-10001 | Pilot Solenoid |  |  |  | VTA | VTA | Vendor - PP007 | Vendor - PP007 | F12-RIO-001 |  | Associated Pneumatic Panel: Solenoid on Valve
1 | XSS12007 | F12-BN-401 ROM BIN ISOLATION SAFETY SWITCH | 2000-F12-PID-PR-10001 | Rotary Switch | [5 empty] | EPC | EPC | F12-RIO-001
1 | UT12010 | F12-SR-001 PRIMARY CRUSHING 11KV SWITCHROOM TEMPERATURE/HUMIDITY TRANSMITTER |  | Temperature/Humidity Transmitter |  |  |  | Siemens | QFA 2071 | Vendor - EL001 | Vendor - EL001 | F12-DCS-401
1 | UT12011 | F12-SR-002 PRIMARY CRUSHING 415V SWITCHROOM TEMPERATURE/HUMIDITY TRANSMITTER |  | Temperature/Humidity Transmitter |  |  |  | Siemens | QFA 2071 | Vendor - EL001 | Vendor - EL001 | F12-DCS-401
1 | UT12012 | F12-SR-002 PRIMARY CRUSHING 415V SWITCHROOM TRANSFORMER ENCLOSURE TEMPERATURE/HUMIDITY TRANSMITTER |  | Temperature/Humidity Transmitter |  |  |  | Siemens | QFA 2071 | Vendor - EL001 | Vendor - EL001 | F12-DCS-401
1 | LSH12013 | F12-GE-101 PRIMARY CRUSHING ESSENTIAL SUPPLY 415V GENERATOR FUEL LEVEL SWITCH HIGH |  | Dry Contact | [5 empty] | Vendor - EL019 | Vendor - EL019 | F12-DCS-401
1 | LSL12013 | F12-GE-101 PRIMARY CRUSHING ESSENTIAL SUPPLY 415V GENERATOR FUEL LEVEL SWITCH LOW |  | Dry Contact | [5 empty] | Vendor - EL019 | Vendor - EL019 | F12-DCS-401
1 | ZSC12014 | F12-TR-001 PRIMARY CRUSHING 415V MCC TRANSFORMER ENCLOSURE DOOR POSITION SWITCH CLOSED |  | Position Switch |  |  |  | VTA | VTA | Vendor - EL001 | Vendor - EL001 | F12-DCS-401
0 | HS12019A | F12HU402-CP ROCKBREAKER HPU CONTROL PANEL RUN ENABLE CONTROL SIGNAL | 2000-F12-PID-PR-10001 | Soft Tag | [5 empty] | Vendor - ME006 | Vendor - ME006 |  |  | Modbus Signals
0 | PDAH12019B | F12HU402-CP ROCKBREAKER HPU CONTROL PANEL HPU BLOCKED FILTER CONTROL SIGNAL | 2000-F12-PID-PR-10001 | Soft Tag | [5 empty] | Vendor - ME006 | Vendor - ME006 |  |  | Modbus Signals
0 | XI12019C | F12HU402-CP ROCKBREAKER HPU CONTROL PANEL MAINTENANCE POSITION CONTROL SIGNAL | 2000-F12-PID-PR-10001 | Soft Tag | [5 empty] | Vendor - ME006 | Vendor - ME006 |  |  | Modbus Signals
0 | XI12019D | F12HU402-CP ROCKBREAKER HPU CONTROL PANEL HOME POSITION CONTROL SIGNAL | 2000-F12-PID-PR-10001 | Soft Tag | [5 empty] | Vendor - ME006 | Vendor - ME006 |  |  | Modbus Signals
0 | XI12019E | F12HU402-CP ROCKBREAKER HPU CONTROL PANEL SYSTEM READY CONTROL SIGNAL | 2000-F12-PID-PR-10001 | Soft Tag | [5 empty] | Vendor - ME006 | Vendor - ME006 |  |  | Modbus Signals
0 | XI12019F | F12HU402-CP ROCKBREAKER HPU CONTROL PANEL SYSTEM RUNNING CONTROL SIGNAL | 2000-F12-PID-PR-10001 | Soft Tag | [5 empty] | Vendor - ME006 | Vendor - ME006 |  |  | Modbus Signals
0 | XI12019G | F12HU402-CP ROCKBREAKER HPU CONTROL PANEL SYSTEM FAULT CONTROL SIGNAL | 2000-F12-PID-PR-10001 | Soft Tag | [5 empty] | Vendor - ME006 | Vendor - ME006 |  |  | Modbus Signals
0 | TIT12020 | F12-HU-402 ROCKBREAKER HPU TANK TEMPERATURE INDICATING TRANSMITTER | 2000-F12-PID-PR-10001 | Temperature Indicating Transmitter | Hydraulic Fluid |  |  | IFM | TR2439 | Vendor - ME006 | Vendor - ME006 | F12HU402-CP |  | Wired to Control Panel
0 | TE12021 | F12-HU-402 ROCKBREAKER HPU TEMPERATURE TEMPERATURE ELEMENT | 2000-F12-PID-PR-10001 | Temperature Element | Hydraulic Fluid |  |  | Hydac | TFP 104-000 | Vendor - ME006 | Vendor - ME006 | F12HU402-CP |  | Wired to Control Panel
0 | LS12022 | F12-HU-402 ROCKBREAKER HPU OIL LEVEL SWITCH | 2000-F12-PID-PR-10001 | Level Switch | Hydraulic Fluid |  |  | Control Components | CCSP-2D-JB-ALM-1T-500 | Vendor - ME006 | Vendor - ME006 | F12HU402-CP |  | Wired to Control Panel
0 | PDSH12023 | F12-HU-402 ROCKBREAKER HPU PRESSURE FILTER PRESSURE DIFFERENTIAL SWITCH HIGH | 2000-F12-PID-PR-10001 | Pressure Differential Switch High | Hydraulic Fluid |  |  | Parker | 925,337.00 | Vendor - ME006 | Vendor - ME006 | F12HU402-CP |  | Wired to Control Panel
0 | PDSH12024 | F12-HU-402 ROCKBREAKER HPU RETURN FILTER PRESSURE DIFFERENTIAL SWITCH HIGH | 2000-F12-PID-PR-10001 | Pressure Differential Switch High | Hydraulic Fluid |  |  | Parker | 925,337.00 | Vendor - ME006 | Vendor - ME006 | F12HU402-CP |  | Wired to Control Panel
0 | SV12025 | F12-HU-402 ROCKBREAKER HPU PUMP LOADING SOLENOID VALVE | 2000-F12-PID-PR-10001 | Solenoid Valve | Hydraulic Fluid |  |  | Parker | D1VW002KNJW | Vendor - ME006 | Vendor - ME006 | F12HU402-CP |  | Wired to Control Panel
0 | TT12026 | F12-HU-402 ROCKBREAKER HPU AIR OIL COOLER INLET TEMPERATURE TRANSMITTER | 2000-F12-PID-PR-10001 | Temperature Transmitter | Hydraulic Fluid |  |  | IFM | TA2105 | Vendor - ME006 | Vendor - ME006 | F12HU402-CP |  | Wired to Control Panel
0 | TT12027 | F12-HU-402 ROCKBREAKER HPU AIR OIL COOLER OUTLET TEMPERATURE TRANSMITTER | 2000-F12-PID-PR-10001 | Temperature Transmitter | Hydraulic Fluid |  |  | IFM | TA2105 | Vendor - ME006 | Vendor - ME006 | F12HU402-CP |  | Wired to Control Panel
0 | ZS12028 | F12-RB-401 ROCKBREAKER BOOMSAFE BOOM POSITION SWITCH | 2000-F12-PID-PR-10001 | Position Switch |  |  |  | TRS | TRS-BS-STB | Vendor - ME006 | Vendor - ME006 | F12HU402-CP |  | Wired to Control Panel
0 | ZS12029 | F12-RB-401 ROCKBREAKER BOOMSAFE STICK POSITION SWITCH | 2000-F12-PID-PR-10001 | Position Switch |  |  |  | TRS | TRS-BS-STS | Vendor - ME006 | Vendor - ME006 | F12HU402-CP |  | Wired to Control Panel
0 | ZS12030 | F12-RB-401 ROCKBREAKER BOOMSAFE HAMMER POSITION SWITCH | 2000-F12-PID-PR-10001 | Position Switch |  |  |  | TRS | TRS-BS-STH | Vendor - ME006 | Vendor - ME006 | F12HU402-CP |  | Wired to Control Panel
0 | ZS12031 | F12-RB-401 ROCKBREAKER BOOMSAFE SLEW POSITION SWITCH | 2000-F12-PID-PR-10001 | Position Switch |  |  |  | TRS | TRS-BS-SR | Vendor - ME006 | Vendor - ME006 | F12HU402-CP |  | Wired to Control Panel
0 | ZS12032 | F12-RB-401 ROCKBREAKER PARK POSITION SWITCH | 2000-F12-PID-PR-10001 | Position Switch |  |  |  | Pepperl+Fuchs | NBB15-U3-A2 | Vendor - ME006 | Vendor - ME006 | F12HU402-CP |  | Wired to Control Panel
0 | ZS12033 | F12-RB-401 ROCKBREAKER PRIMARY SLEW LIMIT 1 LIMIT SWITCH | 2000-F12-PID-PR-10001 | Limit Switch |  |  |  | Pepperl+Fuchs | NBB15-U3-A2 | Vendor - ME006 | Vendor - ME006 | F12HU402-CP |  | Wired to Control Panel
0 | ZS12034 | F12-RB-401 ROCKBREAKER PRIMARY SLEW LIMIT 2 LIMIT SWITCH | 2000-F12-PID-PR-10001 | Limit Switch |  |  |  | Pepperl+Fuchs | NBB15-U3-A2 | Vendor - ME006 | Vendor - ME006 | F12HU402-CP |  | Wired to Control Panel
0 | ZS12035 | F12-RB-401 ROCKBREAKER SECONDARY SLEW LIMIT SWITCH | 2000-F12-PID-PR-10001 | Limit Switch |  |  |  | Pepperl+Fuchs | NSB15-L2M-2E2-V1-S2D2 | Vendor - ME006 | Vendor - ME006 | F12HU402-CP |  | Wired to Control Panel
0 | LSL12037 | F12-RB-401 ROCKBREAKER BOOM GREASE SYSTEM GREASE LEVEL SWITCH LOW | 2000-F12-PID-PR-10001 | Level Switch Low | Grease |  |  | Lincoln | P203 | Vendor - ME006 | Vendor - ME006 | F12HU402-CP |  | Wired to Control Panel
0 | PT12038 | F12-RB-401 ROCKBREAKER BOOM GREASE SYSTEM PRESSURE TRANSMITTER | 2000-F12-PID-PR-10001 | Pressure Transmitter | Grease |  |  | IFM | PT5400 | Vendor - ME006 | Vendor - ME006 | F12HU402-CP |  | Wired to Control Panel
0 | XS12039 | F12-RB-401 ROCKBREAKER GREASE SYSTEM END OF CYCLE POSITION SWITCH | 2000-F12-PID-PR-10001 | Position Switch | Grease |  |  | Lincoln | 519-85224-1 | Vendor - ME006 | Vendor - ME006 | F12HU402-CP |  | Wired to Control Panel
0 | XV12040 | F12-HU-402 ROCKBREAKER HPU COOLER SUCTION VALVE | 2000-F12-PID-PR-10001 | Valve | Hydraulic Fluid |  |  | Bray | VTA | Vendor - ME006 | Vendor - ME006 | F12HU402-CP |  | Wired to Control Panel
0 | ZSO12040 | F12-HU-402 ROCKBREAKER HPU COOLER SUCTION BALL VALVE POSITION SWITCH OPENED | 2000-F12-PID-PR-10001 | Position Switch Opened |  |  |  | Bray | 5A0005-126A2536 S5A | Vendor - ME006 | Vendor - ME006 | F12HU402-CP |  | Wired to Control Panel
0 | ZSC12040 | F12-HU-402 ROCKBREAKER HPU COOLER SUCTION BALL VALVE POSITION SWITCH CLOSED | 2000-F12-PID-PR-10001 | Position Switch Closed |  |  |  | Bray | 5A0005-126A2536 S5A | Vendor - ME006 | Vendor - ME006 | F12HU402-CP |  | Wired to Control Panel
0 | SVC12040 | F12-HU-402 ROCKBREAKER HPU COOLER SUCTION BALL VALVE SOLENOID CLOSE | 2000-F12-PID-PR-10001 | Solenoid Close |  |  |  | Bray | VTA | Vendor - ME006 | Vendor - ME006 | F12HU402-CP |  | Wired to Control Panel
0 | XV12041 | F12-HU-402 ROCKBREAKER HPU MAIN PUMP SUCTION VALVE | 2000-F12-PID-PR-10001 | Valve | Hydraulic Fluid |  |  | Bray | VTA | Vendor - ME006 | Vendor - ME006 | F12HU402-CP |  | Wired to Control Panel
0 | ZSO12041 | F12-HU-402 ROCKBREAKER HPU MAIN PUMP SUCTION BUTTERFLY VALVE POSITION SWITCH OPENED | 2000-F12-PID-PR-10001 | Position Switch Opened |  |  |  | Bray | 5A0005-126A2536 S5A | Vendor - ME006 | Vendor - ME006 | F12HU402-CP |  | Wired to Control Panel
0 | ZSC12041 | F12-HU-402 ROCKBREAKER HPU MAIN PUMP SUCTION BUTTERFLY VALVE POSITION SWITCH CLOSED | 2000-F12-PID-PR-10001 | Position Switch Closed |  |  |  | Bray | 5A0005-126A2536 S5A | Vendor - ME006 | Vendor - ME006 | F12HU402-CP |  | Wired to Control Panel
0 | SVC12041 | F12-HU-402 ROCKBREAKER HPU MAIN PUMP SUCTION BUTTERFLY VALVE SOLENOID CLOSE | 2000-F12-PID-PR-10001 | Solenoid Close |  |  |  | Bray | VTA | Vendor - ME006 | Vendor - ME006 | F12HU402-CP |  | Wired to Control Panel
0 | YI12042 | F12-RB-401 ROCKBREAKER STATUS INDICATOR | 2000-F12-PID-PR-10001 | Signalling Tower |  |  |  | Schneider Electric | XVB | Vendor - ME006 | Vendor - ME006 | F12HU402-CP |  | Wired to Control Panel
0 | YA12043 | F12-RB-401 ROCKBREAKER START SIREN | 2000-F12-PID-PR-10001 | Beacon/Siren |  |  |  | Klaxon | PNC-0024 (RED) | Vendor - ME006 | Vendor - ME006 | F12HU402-CP |  | Wired to Control Panel
1 | YA12050 | F12-CG-401 PRIMARY CRUSHER 2 SURGE BIN START SIREN | 2000-F12-PID-PR-10001 | Beacon/Siren |  | Bracket Mounted |  | Klaxon | PNC-0024 (RED) | EPC | EPC
0 | YY12050 | F12-CG-401 PRIMARY CRUSHER 2 SURGE BIN SIREN SIGNAL | 2000-F12-PID-PR-10001 | Signal | [5 empty] | EPC | EPC | F12-RIO-001
0 | TE12051A | F12-CG-401 PRIMARY CRUSHER DRIVE MOTOR U WINDING TEMPERATURE SENSOR 1 | 2000-F12-PID-PR-10001 | Motor RTD |  |  |  | WEG | RTD - PT100 | Vendor - ME001.1 | Vendor - ME001.1 | VSD |  | Wired to HV VSD
0 | TE12051B | F12-CG-401 PRIMARY CRUSHER DRIVE MOTOR U WINDING TEMPERATURE SENSOR 2 | 2000-F12-PID-PR-10001 | Motor RTD |  |  |  | WEG | RTD - PT100 | Vendor - ME001.1 | Vendor - ME001.1 | VSD |  | Wired to HV VSD
0 | TE12052A | F12-CG-401 PRIMARY CRUSHER DRIVE MOTOR V WINDING TEMPERATURE SENSOR 1 | 2000-F12-PID-PR-10001 | Motor RTD |  |  |  | WEG | RTD - PT100 | Vendor - ME001.1 | Vendor - ME001.1 | VSD |  | Wired to HV VSD
0 | TE12052B | F12-CG-401 PRIMARY CRUSHER DRIVE MOTOR V WINDING TEMPERATURE SENSOR 2 | 2000-F12-PID-PR-10001 | Motor RTD |  |  |  | WEG | RTD - PT100 | Vendor - ME001.1 | Vendor - ME001.1 | VSD |  | Wired to HV VSD
0 | TE12053A | F12-CG-401 PRIMARY CRUSHER DRIVE MOTOR W WINDING TEMPERATURE SENSOR 1 | 2000-F12-PID-PR-10001 | Motor RTD |  |  |  | WEG | RTD - PT100 | Vendor - ME001.1 | Vendor - ME001.1 | VSD |  | Wired to HV VSD
0 | TE12053B | F12-CG-401 PRIMARY CRUSHER DRIVE MOTOR W WINDING TEMPERATURE SENSOR2 | 2000-F12-PID-PR-10001 | Motor RTD |  |  |  | WEG | RTD - PT100 | Vendor - ME001.1 | Vendor - ME001.1 | VSD |  | Wired to HV VSD
0 | TE12054 | F12-CG-401 PRIMARY CRUSHER DRIVE MOTOR MAIN DRIVE BEARING NDE TEMPERATURE SENSOR | 2000-F12-PID-PR-10001 | Motor RTD |  |  |  | WEG | RTD - PT100 | Vendor - ME001.1 | Vendor - ME001.1 | VSD |  | Wired to HV VSD
0 | TE12055 | F12-CG-401 PRIMARY CRUSHER DRIVE MOTOR MAIN DRIVE BEARING DE TEMPERATURE SENSOR | 2000-F12-PID-PR-10001 | Motor RTD |  |  |  | WEG | RTD - PT100 | Vendor - ME001.1 | Vendor - ME001.1 | VSD |  | Wired to HV VSD
0 | TE12056 | F12-CG-401 PRIMARY CRUSHER DRIVE MOTOR AIR INTAKE TEMPERATURE SENSOR | 2000-F12-PID-PR-10001 | Motor RTD |  |  |  | WEG | RTD - PT100 | Vendor - ME001.1 | Vendor - ME001.1 | VSD |  | Wired to HV VSD
0 | VT12057 | F12-CG-401 PRIMARY CRUSHER DRIVE MOTOR MAIN DRIVE BEARING DE VIBRATION TRANSMITTER | 2000-F12-PID-PR-10001 | Vibration Transmitter |  |  |  | SPM Instrument | SLD144S-MB (X & Y AXIS), SLD144TB (Z AXIS) | Vendor - ME001.1 | Vendor - ME001.1 | F12-RIO-001
0 | VT12058 | F12-CG-401 PRIMARY CRUSHER DRIVE MOTOR MAIN DRIVE BEARING NDE VIBRATION TRANSMITTER | 2000-F12-PID-PR-10001 | Vibration Transmitter |  |  |  | SPM Instrument | SLD144S-MB (X & Y AXIS), SLD144TB (Z AXIS) | Vendor - ME001.1 | Vendor - ME001.1 | F12-RIO-001
0 | SE12059 | F12-CG-401 PRIMARY CRUSHER 2 COUNTERSHAFT SPEED SENSOR | 2000-F12-PID-PR-10001 | Speed Element |  |  |  | Siemens | Miltronics MSP-7 | Vendor - ME001.1 | Vendor - ME001.1 | F12-RIO-001 |  | Converted to AI with Frequency Transducer mounted on Machine JB.
0 | SE12060 | F12-CG-401 PRIMARY CRUSHER 2 MAIN SHAFT SPEED SENSOR | 2000-F12-PID-PR-10001 | Speed Element |  |  |  | Siemens | Miltronics MSP-7 | Vendor - ME001.1 | Vendor - ME001.1 | F12-RIO-001 |  | Converted to AI with Frequency Transducer mounted on Machine JB.
0 | ZT12061 | F12-CG-401 PRIMARY CRUSHER 2 MANTLE POSITION TRANSMITTER | 2000-F12-PID-PR-10001 | Position Transmitter |  |  |  | Balluff | BTL7-E500-M0457-K-SR32 | Vendor - ME001.1 | Vendor - ME001.1 | F12-RIO-001
0 | HS12062 | F12-CG-401 PRIMARY CRUSHER 2 MANTLE RAISE PUSH BUTTON | 2000-F12-PID-PR-10001 | Push Button |  |  |  | Allen Bradley | 800H-PRAH16G | Vendor - ME001.1 | Vendor - ME001.1 | F12-RIO-001
0 | HS12063 | F12-CG-401 PRIMARY CRUSHER 2 MANTLE LOWER PUSH BUTTON | 2000-F12-PID-PR-10001 | Push Button |  |  |  | Allen Bradley | 800H-PRAH16R | Vendor - ME001.1 | Vendor - ME001.1 | F12-RIO-001
0 | TE12064 | F12-CG-401 PRIMARY CRUSHER ASSEMBLY OUTER ECCENTRIC UPPER TEMPERATURE ELEMENT | 2000-F12-PID-PR-10001 | Temperature Element |  |  |  | Emerson | RTD - PT100 | Vendor - ME001.1 | Vendor - ME001.1
0 | TIT12064 | F12-CG-401 PRIMARY CRUSHER ASSEMBLY OUTER ECCENTRIC UPPER TEMPERATURE TRANSMITTER | 2000-F12-PID-PR-10001 | Temperature Transmitter |  |  |  | Emerson | 644HANAJ6M5 | Vendor - ME001.1 | Vendor - ME001.1 | F12-RIO-001
0 | TE12065 | F12-CG-401 PRIMARY CRUSHER ASSEMBLY OUTER ECCENTRIC WEAR RING TEMPERATURE ELEMENT | 2000-F12-PID-PR-10001 | Temperature Element |  |  |  | Emerson | RTD - PT100 | Vendor - ME001.1 | Vendor - ME001.1
0 | TIT12065 | F12-CG-401 PRIMARY CRUSHER ASSEMBLY OUTER ECCENTRIC WEAR RING TEMPERATURE TRANSMITTER | 2000-F12-PID-PR-10001 | Temperature Transmitter |  |  |  | Emerson | 644HANAJ6M5 | Vendor - ME001.1 | Vendor - ME001.1 | F12-RIO-001
0 | TE12066 | F12-CG-401 PRIMARY CRUSHER ASSEMBLY OUTER ECCENTRIC LOWER TEMPERATURE ELEMENT | 2000-F12-PID-PR-10001 | Temperature Element |  |  |  | Emerson | RTD - PT100 | Vendor - ME001.1 | Vendor - ME001.1
0 | TIT12066 | F12-CG-401 PRIMARY CRUSHER ASSEMBLY OUTER ECCENTRIC LOWER TEMPERATURE TRANSMITTER | 2000-F12-PID-PR-10001 | Temperature Transmitter |  |  |  | Emerson | 644HANAJ6M5 | Vendor - ME001.1 | Vendor - ME001.1 | F12-RIO-001
0 | TE12067 | F12-CG-401 PRIMARY CRUSHER ASSEMBLY COUNTERSHAFT OUTBOARD BEARING TEMPERATURE ELEMENT | 2000-F12-PID-PR-10001 | Temperature Element |  |  |  | Emerson | RTD - PT100 | Vendor - ME001.1 | Vendor - ME001.1
0 | TIT12067 | F12-CG-401 PRIMARY CRUSHER ASSEMBLY COUNTERSHAFT OUTBOARD BEARING TEMPERATURE TRANSMITTER | 2000-F12-PID-PR-10001 | Temperature Transmitter |  |  |  | Emerson | 644HANAJ6M5 | Vendor - ME001.1 | Vendor - ME001.1 | F12-RIO-001
0 | TE12068 | F12-CG-401 PRIMARY CRUSHER ASSEMBLY COUNTERSHAFT INBOARD BEARING TEMPERATURE ELEMENT | 2000-F12-PID-PR-10001 | Temperature Element |  |  |  | Emerson | RTD - PT100 | Vendor - ME001.1 | Vendor - ME001.1
0 | TIT12068 | F12-CG-401 PRIMARY CRUSHER ASSEMBLY COUNTERSHAFT INBOARD BEARING TEMPERATURE TRANSMITTER | 2000-F12-PID-PR-10001 | Temperature Transmitter |  |  |  | Emerson | 644HANAJ6M5 | Vendor - ME001.1 | Vendor - ME001.1 | F12-RIO-001
0 | VT12069 | F12-CG-401 PRIMARY CRUSHER ASSEMBLY COUNTERSHAFT VIBRATION TRANSMITTER 1 | 2000-F12-PID-PR-10001 | Vibration Transmitter |  |  |  | SPM Instrument | SLD144S-MB (X & Y AXIS), SLD144TB (Z AXIS) | Vendor - ME001.1 | Vendor - ME001.1 | F12-RIO-001
0 | VT12070 | F12-CG-401 PRIMARY CRUSHER ASSEMBLY COUNTERSHAFT VIBRATION TRANSMITTER 2 | 2000-F12-PID-PR-10001 | Vibration Transmitter |  |  |  | SPM Instrument | SLD144S-MB (X & Y AXIS), SLD144TB (Z AXIS) | Vendor - ME001.1 | Vendor - ME001.1 | F12-RIO-001
0 | FIT12071 | F12-CG-401 PRIMARY CRUSHER ASSEMBLY OUTER ECCENTRIC LUBE FLOW INDICATING TRANSMITTER | 2000-F12-PID-PR-10001 | Flow Indicating Transmitter | Lube Oil |  |  | Emerson | R200S418NCAMEZZZZ +1700I12ABMEZZZ | Vendor - ME001.1 | Vendor - ME001.1 | F12-RIO-001
0 | FIT12072 | F12-CG-401 PRIMARY CRUSHER ASSEMBLY UPPER ECCENTRIC LUBE FLOW INDICATING TRANSMITTER | 2000-F12-PID-PR-10001 | Flow Indicating Transmitter | Lube Oil |  |  | Emerson | R100S128NCAMEZZZZ +1700I12ABMEZZZ | Vendor - ME001.1 | Vendor - ME001.1 | F12-RIO-001
0 | FIT12073 | F12-CG-401 PRIMARY CRUSHER ASSEMBLY PINION LUBE FLOW INDICATING TRANSMITTER | 2000-F12-PID-PR-10001 | Flow Indicating Transmitter | Lube Oil |  |  | Emerson | R100S128NCAMEZZZZ +1700I12ABMEZZZ | Vendor - ME001.1 | Vendor - ME001.1 | F12-RIO-001
0 | FIT12074 | F12-CG-401 PRIMARY CRUSHER ASSEMBLY COUNTERSHAFT HYD SUPPLY FLOW INDICATING TRANSMITTER | 2000-F12-PID-PR-10001 | Flow Indicating Transmitter | Hydraulic |  |  | Emerson | R100S128NCAMEZZZZ +1700I12ABMEZZZ | Vendor - ME001.1 | Vendor - ME001.1 | F12-RIO-001
0 | FIT12075 | F12-CG-401 PRIMARY CRUSHER ASSEMBLY INNER ECCENTRIC HYD SUPPLY FLOW INDICATING TRANSMITTER | 2000-F12-PID-PR-10001 | Flow Indicating Transmitter | Hydraulic |  |  | Emerson | R200S418NCAMEZZZZ +1700I12ABMEZZZ | Vendor - ME001.1 | Vendor - ME001.1 | F12-RIO-001
0 | PI12077 | F12-CG-401 PRIMARY CRUSHER 2 DUST SEAL BLOWER DISCHARGE AIR PRESSURE INDICATOR | 2000-F12-PID-PR-10001 | Pressure Gauge | Air |  |  | Ambit Instruments | 63mm Series 300 | Vendor - ME001.1 | Vendor - ME001.1
0 | PRV12078 | F12-CG-401 PRIMARY CRUSHER 2 DUST SEAL BLOWER DISCHARGE AIR PRESSURE RELIEF VALVE | 2000-F12-PID-PR-10001 | Pressure Relief Valve | Air |  |  | PDA Industries | ACPVRV65 | Vendor - ME001.1 | Vendor - ME001.1
0 | TI12080 | F12-LU-401 PRIMARY CRUSHER 2 LUBRICATION SYSTEM HYDRAULIC OIL RESERVOIR TEMPERATURE INDICATOR | 2000-F12-PID-PR-10001 | Temperature Indicator |  |  |  | Bosch Rexroth | PRO/F100 | Vendor - ME001.1 | Vendor - ME001.1
0 | TIT12080 | F12-LU-401 PRIMARY CRUSHER 2 LUBRICATION SYSTEM HYDRAULIC OIL RESERVOIR TEMPERATURE TRANSMITTER | 2000-F12-PID-PR-10001 | Temperature Transmitter |  |  |  | Emerson | 214C Hart | Vendor - ME001.1 | Vendor - ME001.1 | F12-RIO-001
0 | LI12081A | F12-LU-401 PRIMARY CRUSHER 2 LUBRICATION SYSTEM HYDRAULIC OIL RESERVOIR LEVEL INDICATOR 1 | 2000-F12-PID-PR-10001 | Sight Glass | Hydraulic |  |  | Bosch Rexroth | AB31-21/254 | Vendor - ME001.1 | Vendor - ME001.1
0 | LI12081B | F12-LU-401 PRIMARY CRUSHER 2 LUBRICATION SYSTEM HYDRAULIC OIL RESERVOIR LEVEL INDICATOR 2 | 2000-F12-PID-PR-10001 | Sight Glass | Hydraulic |  |  | Bosch Rexroth | AB31-21/254 | Vendor - ME001.1 | Vendor - ME001.1
0 | LI12081C | F12-LU-401 PRIMARY CRUSHER 2 LUBRICATION SYSTEM HYDRAULIC OIL RESERVOIR LEVEL INDICATOR 3 | 2000-F12-PID-PR-10001 | Sight Glass | Hydraulic |  |  | Bosch Rexroth | AB31-21/254 | Vendor - ME001.1 | Vendor - ME001.1
0 | LS12081 | F12-LU-401 PRIMARY CRUSHER 2 LUBRICATION SYSTEM HYDRAULIC OIL RESERVOIR LEVEL SWITCH | 2000-F12-PID-PR-10001 | Level Switch |  |  |  | Bosch Rexroth | ABZMS-41-1X/0800/M2/AC-K14 | Vendor - ME001.1 | Vendor - ME001.1 |  |  | Dual Digital Output - LSL / LSLL
0 | LSL12081 | F12-LU-401 PRIMARY CRUSHER 2 LUBRICATION SYSTEM HYDRAULIC OIL RESERVOIR LEVEL SWITCH LOW | 2000-F12-PID-PR-10001 | Level Switch |  |  |  | Part of Above | Part of Above | Vendor - ME001.1 | Vendor - ME001.1 | F12-RIO-001 |  | Part of Above
0 | LSLL12081 | F12-LU-401 PRIMARY CRUSHER 2 LUBRICATION SYSTEM HYDRAULIC OIL RESERVOIR LEVEL SWITCH LOW LOW | 2000-F12-PID-PR-10001 | Level Switch |  |  |  | Part of Above | Part of Above | Vendor - ME001.1 | Vendor - ME001.1 | F12-RIO-001 |  | Part of Above
0 | PRV12084 | F12-LU-401 PRIMARY CRUSHER 2 LUBRICATION SYSTEM HYDRAULIC PUMP #1 PRESSURE RELIEF VALVE | 2000-F12-PID-PR-10001 | Pressure Relief Valve | Hydraulic |  |  | Bosch Rexroth | DBDS 20 K1X/50 | Vendor - ME001.1 | Vendor - ME001.1
0 | PI12086 | F12-LU-401 PRIMARY CRUSHER 2 LUBRICATION SYSTEM HYDRAULIC SYSTEM PUMP COMMON DISCHARGE PRESSURE INDICATOR | 2000-F12-PID-PR-10001 | Pressure Gauge | Hydraulic |  |  | Afriso | KP100-D451-0-100MBAR | Vendor - ME001.1 | Vendor - ME001.1
0 | PI12087 | F12-LU-401 PRIMARY CRUSHER 2 LUBRICATION SYSTEM HYDRAULIC SYSTEM OIL FILTER DIFFERENTIAL PRESSURE INDICATOR | 2000-F12-PID-PR-10001 | Differential Air Pressure Gauge | Hydraulic |  |  | Hengst Filtration | WE-2SPSU | Vendor - ME001.1 | Vendor - ME001.1
0 | PDSH12088 | F12-LU-401 PRIMARY CRUSHER 2 LUBRICATION SYSTEM HYDRAULIC SYSTEM OIL FILTER DIFFERENTIAL PRESSURE SWITCH HIGH | 2000-F12-PID-PR-10001 | Differential Pressure Switch |  |  |  | Hengst Filtration | 250LDN0400-2X/PWR10A00-V2,2-M-R6 | Vendor - ME001.1 | Vendor - ME001.1 | F12-RIO-001
0 | PDSHH12088 | F12-LU-401 PRIMARY CRUSHER 2 LUBRICATION SYSTEM HYDRAULIC SYSTEM OIL FILTER DIFFERENTIAL PRESSURE SWITCH HIGH HIGH | 2000-F12-PID-PR-10001 | Differential Pressure Switch |  |  |  | Hengst Filtration | 250LDN0400-2X/PWR10A00-V2,2-M-R6 | Vendor - ME001.1 | Vendor - ME001.1 | F12-RIO-001
0 | SV12089 | F12-CG-401 PRIMARY CRUSHER 2 MANTLE RAISE SOLENOID VALVE | 2000-F12-PID-PR-10001 | Solenoid Valve | Hydraulic |  |  | Bosch Rexroth | 4WE6HB6*/EG24N9K4L | Vendor - ME001.1 | Vendor - ME001.1
1 | SVO12089 | F12-CG-401 PRIMARY CRUSHER 2 MANTLE RAISE SOLENOID OPEN | 2000-F12-PID-PR-10001 | Pilot Solenoid | [5 empty] | Vendor - ME001.1 | Vendor - ME001.1 | F12-RIO-001
0 | SV12090 | F12-CG-401 PRIMARY CRUSHER 2 MANTLE LOWER SOLENOID VALVE | 2000-F12-PID-PR-10001 | Solenoid Valve | Hydraulic |  |  | Bosch Rexroth | OD1505893DSOOCK | Vendor - ME001.1 | Vendor - ME001.1
1 | SVO12090 | F12-CG-401 PRIMARY CRUSHER 2 MANTLE LOWER SOLENOID OPEN | 2000-F12-PID-PR-10001 | Pilot Solenoid | [5 empty] | Vendor - ME001.1 | Vendor - ME001.1 | F12-RIO-001
0 | PT12091 | F12-CG-401 PRIMARY CRUSHER 2 HYDRAULIC SYSTEM ACCUMULATOR PRESSURE TRANSMITTER | 2000-F12-PID-PR-10001 | Pressure Transmitter | Hydraulic |  |  | Emerson | 2088G4S22A1M5 | Vendor - ME001.1 | Vendor - ME001.1 | F12-RIO-001
0 | PRV12093 | F12-CG-401 PRIMARY CRUSHER 2 ACCUMULATOR HYDRAULIC RETURN PRESSURE RELIEF VALVE | 2000-F12-PID-PR-10001 | Pressure Relief Valve | Hydraulic |  |  | Bosch Rexroth | R978050607 | Vendor - ME001.1 | Vendor - ME001.1
0 | TS12096 | F12-LU-402 PRIMARY CRUSHER 2 SPIDER LUBRICATION SYSTEM LUBE TANK THERMOSTAT | 2000-F12-PID-PR-10001 | Thermostat |  |  |  | BriskHeat | DHCH25A | Vendor - ME001.1 | Vendor - ME001.1 |  |  | Local Thermostat to switch power
0 | WIT12097 | F12-LU-402 PRIMARY CRUSHER 2 SPIDER LUBRICATION SYSTEM LUBE TANK WEIGHT INDICATING TRANSMITTER | 2000-F12-PID-PR-10001 | Weight Indicating Transmitter |  |  |  | Detecto | 8852F-205-A | Vendor - ME001.1 | Vendor - ME001.1 | F12-RIO-001
0 | PI12098 | F12-LU-402 PRIMARY CRUSHER 2 SPIDER LUBRICATION SYSTEM GREASE PUMP PRESSURE INDICATOR | 2000-F12-PID-PR-10001 | Pressure Gauge | Lube |  |  | Ashcroft | 25-1009SWL-02L-5000 | Vendor - ME001.1 | Vendor - ME001.1
0 | PRV12099 | F12-LU-402 PRIMARY CRUSHER 2 SPIDER LUBRICATION SYSTEM GREASE PUMP PRESSURE RELIEF VALVE | 2000-F12-PID-PR-10001 | Pressure Relief Valve | Lube |  |  | Lincoln | 272,722.00 | Vendor - ME001.1 | Vendor - ME001.1
0 | XS12100 | F12-LU-402 PRIMARY CRUSHER 2 SPIDER LUBRICATION SYSTEM END CYCLE POSITION SWITCH | 2000-F12-PID-PR-10001 | Limit Switch |  |  |  | Lincoln | 87,618.00 | Vendor - ME001.1 | Vendor - ME001.1 | F12-RIO-001
0 | HS12101 | F12-LU-402 PRIMARY CRUSHER 2 SPIDER LUBRICATION SYSTEM START PUSH BUTTON | 2000-F12-PID-PR-10001 | Push Button | [5 empty] | Vendor - ME001.1 | Vendor - ME001.1 | F12-RIO-001 |  | Pushbutton to DCS
0 | HS12102 | F12-LU-402 PRIMARY CRUSHER 2 SPIDER LUBRICATION SYSTEM MOTOR E-STOP | 2000-F12-PID-PR-10001 | Push Button | [5 empty] | Vendor - ME001.1 | Vendor - ME001.1 |  |  | E-Stop to starter
0 | XY12103 | F12-LU-402 PRIMARY CRUSHER 2 SPIDER LUBRICATION SYSTEM MOTOR REMOTE RUN | 2000-F12-PID-PR-10001 | Control Relay | [5 empty] | Vendor - ME001.1 | Vendor - ME001.1 | F12-RIO-001 |  | Signal to close contactor
0 | XS12104 | F12-LU-402 PRIMARY CRUSHER 2 SPIDER LUBRICATION SYSTEM MOTOR READY | 2000-F12-PID-PR-10001 | Control Relay | [5 empty] | Vendor - ME001.1 | Vendor - ME001.1 | F12-RIO-001 |  | Motor Ready Feedback
0 | XS12105 | F12-LU-402 PRIMARY CRUSHER 2 SPIDER LUBRICATION SYSTEM MOTOR RUNNING | 2000-F12-PID-PR-10001 | Control Relay | [5 empty] | Vendor - ME001.1 | Vendor - ME001.1 | F12-RIO-001 |  | Motor Running Feedback
0 | TI12110 | F12-LU-401 PRIMARY CRUSHER 2 LUBRICATION SYSTEM LUBE OIL RESERVOIR TEMPERATURE INDICATOR | 2000-F12-PID-PR-10001 | Temperature Gauge |  |  |  | Bosch Rexroth | PRO/F100 | Vendor - ME001.1 | Vendor - ME001.1
0 | TE12110 | F12-LU-401 PRIMARY CRUSHER 2 LUBRICATION SYSTEM LUBE OIL RESERVOIR TEMPERATURE ELEMENT | 2000-F12-PID-PR-10001 | RTD |  |  |  | Emerson | RTD - PT100 | Vendor - ME001.1 | Vendor - ME001.1
0 | TIT12110 | F12-LU-401 PRIMARY CRUSHER 2 LUBRICATION SYSTEM LUBE OIL RESERVOIR TEMPERATURE TRANSMITTER | 2000-F12-PID-PR-10001 | Temperature Transmitter |  |  |  | Emerson | 214C Hart | Vendor - ME001.1 | Vendor - ME001.1 | F12-RIO-001
0 | LI12111A | F12-LU-401 PRIMARY CRUSHER 2 LUBRICATION SYSTEM LUBE OIL RESERVOIR LEVEL INDICATOR 1 | 2000-F12-PID-PR-10001 | Sight Glass | Lube |  |  | Bosch Rexroth | AB31-21/254 | Vendor - ME001.1 | Vendor - ME001.1
0 | LI12111B | F12-LU-401 PRIMARY CRUSHER 2 LUBRICATION SYSTEM LUBE OIL RESERVOIR LEVEL INDICATOR 2 | 2000-F12-PID-PR-10001 | Sight Glass | Lube |  |  | Bosch Rexroth | AB31-21/254 | Vendor - ME001.1 | Vendor - ME001.1
0 | LI12111C | F12-LU-401 PRIMARY CRUSHER 2 LUBRICATION SYSTEM LUBE OIL RESERVOIR LEVEL INDICATOR 3 | 2000-F12-PID-PR-10001 | Sight Glass | Lube |  |  | Bosch Rexroth | AB31-21/254 | Vendor - ME001.1 | Vendor - ME001.1
0 | LI12111D | F12-LU-401 PRIMARY CRUSHER 2 LUBRICATION SYSTEM LUBE OIL RESERVOIR LEVEL INDICATOR 4 | 2000-F12-PID-PR-10001 | Sight Glass | Lube |  |  | Bosch Rexroth | AB31-21/254 | Vendor - ME001.1 | Vendor - ME001.1
0 | LS12111 | F12-LU-401 PRIMARY CRUSHER 2 LUBRICATION SYSTEM LUBE OIL RESERVOIR LEVEL SWITCH | 2000-F12-PID-PR-10001 | Level Switch |  |  |  | Bosch Rexroth | ABZMS-41-1X/0800/M2/AC-K14 | Vendor - ME001.1 | Vendor - ME001.1 |  |  | Dual Digital Output - LSL / LSLL
0 | LSL12111 | F12-LU-401 PRIMARY CRUSHER 2 LUBRICATION SYSTEM LUBE OIL RESERVOIR LEVEL SWITCH LOW | 2000-F12-PID-PR-10001 | Level Switch |  |  |  | Part of Above | Part of Above | Vendor - ME001.1 | Vendor - ME001.1 | F12-RIO-001 |  | Part of Above
0 | LSLL12111 | F12-LU-401 PRIMARY CRUSHER 2 LUBRICATION SYSTEM LUBE OIL RESERVOIR LEVEL SWITCH LOW LOW | 2000-F12-PID-PR-10001 | Level Switch |  |  |  | Part of Above | Part of Above | Vendor - ME001.1 | Vendor - ME001.1 | F12-RIO-001 |  | Part of Above
0 | PRV12116 | F12-LU-401 PRIMARY CRUSHER 2 LUBRICATION SYSTEM LUBRICATION PUMP 1 PRESSURE RELIEF VALVE | 2000-F12-PID-PR-10001 | Pressure Relief Valve | Lube |  |  | Bosch Rexroth | DBDS 6 K1X/25 | Vendor - ME001.1 | Vendor - ME001.1
0 | PRV12117 | F12-LU-401 PRIMARY CRUSHER 2 LUBRICATION SYSTEM LUBRICATION PUMP 2 PRESSURE RELIEF VALVE | 2000-F12-PID-PR-10001 | Pressure Relief Valve | Lube |  |  | Bosch Rexroth | DBDS 6 K1X/25 | Vendor - ME001.1 | Vendor - ME001.1
0 | PI12118 | F12-LU-401 PRIMARY CRUSHER 2 LUBRICATION SYSTEM PUMP COMMON DISCHARGE PRESSURE INDICATOR | 2000-F12-PID-PR-10001 | Pressure Gauge | Lube |  |  | Afriso | KP100-D451-0-100MBAR | Vendor - ME001.1 | Vendor - ME001.1
0 | PIT12118 | F12-LU-401 PRIMARY CRUSHER 2 LUBRICATION SYSTEM PUMP COMMON DISCHARGE PRESSURE INDICATING TRANSMITTER | 2000-F12-PID-PR-10001 | Differential Pressure Transmitter |  |  |  | Emerson | 2088 Hart | Vendor - ME001.1 | Vendor - ME001.1 | F12-RIO-001
0 | PI12119 | F12-LU-401 PRIMARY CRUSHER 2 LUBRICATION SYSTEM OIL FILTER DIFFERENTIAL PRESSURE INDICATOR | 2000-F12-PID-PR-10001 | Differential Air Pressure Gauge | Lube |  |  | Bosch Rexroth | 16FDK2500-1X/PWR20A00-V2.2-M-D12 | Vendor - ME001.1 | Vendor - ME001.1
0 | PDSH12121 | F12-LU-401 PRIMARY CRUSHER 2 LUBRICATION SYSTEM OIL FILTER DIFFERENTIAL PRESSURE SWITCH HIGH | 2000-F12-PID-PR-10001 | Differential Pressure Switch |  |  |  | Hengst Filtration | 250LDN0400-2X/PWR10A00-V2,2-M-R6 | Vendor - ME001.1 | Vendor - ME001.1 | F12-RIO-001
0 | PDSHH12121 | F12-LU-401 PRIMARY CRUSHER 2 LUBRICATION SYSTEM OIL FILTER DIFFERENTIAL PRESSURE SWITCH HIGH HIGH | 2000-F12-PID-PR-10001 | Differential Pressure Switch |  |  |  | Hengst Filtration | 250LDN0400-2X/PWR10A00-V2,2-M-R6 | Vendor - ME001.1 | Vendor - ME001.1 | F12-RIO-001
0 | XV12122 | F12-LU-401 PRIMARY CRUSHER 2 LUBRICATION SYSTEM HEAT EXCHANGER DRAIN VALVE | 2000-F12-PID-PR-10001 | Ball Valve | Lube |  |  | AAP Industries | SS3BV65MP + VOM224VAC/D | Vendor - ME001.1 | Vendor - ME001.1
0 | ZSO12122 | F12-LU-401 PRIMARY CRUSHER 2 LUBRICATION SYSTEM HEAT EXCHANGER DRAIN VALVE POSITION SWITCH OPENED | 2000-F12-PID-PR-10001 | Limit Switch |  |  |  | AAP Industries | SS3BV65MP + VOM224VAC/D | Vendor - ME001.1 | Vendor - ME001.1 | F12-RIO-001
0 | ZSC12122 | F12-LU-401 PRIMARY CRUSHER 2 LUBRICATION SYSTEM HEAT EXCHANGER DRAIN VALVE POSITION SWITCH CLOSED | 2000-F12-PID-PR-10001 | Limit Switch |  |  |  | AAP Industries | SS3BV65MP + VOM224VAC/D | Vendor - ME001.1 | Vendor - ME001.1 | F12-RIO-001
1 | SVO12122 | F12-LU-401 PRIMARY CRUSHER 2 LUBRICATION SYSTEM HEAT EXCHANGER DRAIN VALVE SOLENOID VALVE OPEN | 2000-F12-PID-PR-10001 | Pilot Solenoid | Lube |  |  | AAP Industries | SS3BV65MP + VOM224VAC/D | Vendor - ME001.1 | Vendor - ME001.1 | F12-RIO-001
0 | PI12123 | F12-LU-401 PRIMARY CRUSHER 2 LUBRICATION SYSTEM HEAT EXCHANGER PRESSURE INDICATOR | 2000-F12-PID-PR-10001 | Pressure Gauge | Lube |  |  | Afriso | KP100-D451-0-100MBAR | Vendor - ME001.1 | Vendor - ME001.1
0 | TI12124 | F12-LU-401 PRIMARY CRUSHER 2 LUBRICATION SYSTEM HEAT EXCHANGER TEMPERATURE INDICATOR | 2000-F12-PID-PR-10001 | Temperature Indicator |  |  |  | Bosch Rexroth | PRO/F100 | Vendor - ME001.1 | Vendor - ME001.1
0 | AS12125 | F12-LU-401 PRIMARY CRUSHER 2 LUBRICATION SYSTEM OIL RETURN MOISTURE ANALYSER SWITCH | 2000-F12-PID-PR-10001 | Moisture Sensor |  |  |  | Bosch Rexroth | WGM-B-1X / 2A1S-G34-V | Vendor - ME001.1 | Vendor - ME001.1 | F12-RIO-001 |  | 2x 4-20mA outputs not used.
0 | PI12143 | F12-LU-401 PRIMARY CRUSHER 2 LUBRICATION SYSTEM HEAT EXCHANGER COOLING WATER SUPPLY PRESSURE INDICATOR | 2000-F12-PID-PR-10001 | Pressure Gauge | Lube |  |  | Afriso | KP100-D451-0-100MBAR | Vendor - ME001.1 | Vendor - ME001.1
0 | TI12144 | F12-LU-401 PRIMARY CRUSHER 2 LUBRICATION SYSTEM HEAT EXCHANGER COOLING WATER SUPPLY TEMPERATURE INDICATOR | 2000-F12-PID-PR-10001 | Temperature Indicator |  |  |  | Bosch Rexroth | PRO/F100 | Vendor - ME001.1 | Vendor - ME001.1
0 | FS12145 | F12-LU-401 PRIMARY CRUSHER 2 LUBRICATION SYSTEM HEAT EXCHANGER COOLING WATER RETURN FLOW SWITCH | 2000-F12-PID-PR-10001 | Thermal Flow Switch |  |  |  | PSI Automation | VHS50M01181181 | Vendor - ME001.1 | Vendor - ME001.1 | F12-RIO-001
0 | PI12146 | F12-LU-401 PRIMARY CRUSHER 2 LUBRICATION SYSTEM HEAT EXCHANGER COOLING WATER RETURN PRESSURE INDICATOR | 2000-F12-PID-PR-10001 | Pressure Gauge | Lube |  |  | Afriso | KP100-D451-0-100MBAR | Vendor - ME001.1 | Vendor - ME001.1
0 | TI12147 | F12-LU-401 PRIMARY CRUSHER 2 LUBRICATION SYSTEM HEAT EXCHANGER COOLING WATER RETURN TEMPERATURE INDICATOR | 2000-F12-PID-PR-10001 | Temperature Indicator |  |  |  | Bosch Rexroth | PRO/F100 | Vendor - ME001.1 | Vendor - ME001.1
0 | PI12126 | F12-CG-401 PRIMARY CRUSHER 2 LUBE OIL SUPPLY PRESSURE INDICATOR | 2000-F12-PID-PR-10001 | Pressure Gauge | Lube |  |  | Afriso | KP100-D451-0-100MBAR | Vendor - ME001.1 | Vendor - ME001.1
0 | TCV12127 | F12-CG-401 PRIMARY CRUSHER 2 OIL CHILLER TEMPERATURE CONTROL VALVE | 2000-F12-PID-PR-10001 | Temperature Control Valve | Cooling Water | AS2129 Table E, DN50 |  | Emerson | VB03S1 | EPC | EPC SMP
0 | ZC12127 | F12-CG-401 PRIMARY CRUSHER 2 OIL CHILLER TEMPERATURE CONTROL VALVE POSITION CONTROLLER | 2000-F12-PID-PR-10001 | Position Controller |  |  |  | SMC | IP8100-031-J | Vendor - PP007 | Vendor - PP007 | F12-RIO-001
0 | TI12127 | F12-CG-401 PRIMARY CRUSHER 2 LUBE OIL SUPPLY TEMPERATURE INDICATOR | 2000-F12-PID-PR-10001 | Temperature Gauge |  |  |  | Bosch Rexroth | PRO/F100 | Vendor - ME001.1 | Vendor - ME001.1
0 | TE12127 | F12-CG-401 PRIMARY CRUSHER 2 LUBE OIL SUPPLY TEMPERATURE ELEMENT | 2000-F12-PID-PR-10001 | RTD |  |  |  | Emerson | RTD - PT100 | Vendor - ME001.1 | Vendor - ME001.1
0 | TIT12127 | F12-CG-401 PRIMARY CRUSHER 2 LUBE OIL SUPPLY TEMPERATURE TRANSMITTER | 2000-F12-PID-PR-10001 | Temperature Transmitter |  |  |  | Emerson | 214C Hart | Vendor - ME001.1 | Vendor - ME001.1 | F12-RIO-001
0 | TI12128 | F12-LU-401 PRIMARY CRUSHER 2 LUBRICATION SYSTEM LUBE OIL RETURN TEMPERATURE INDICATOR | 2000-F12-PID-PR-10001 | Temperature Gauge |  |  |  | Bosch Rexroth | PRO/F100 | Vendor - ME001.1 | Vendor - ME001.1
0 | TE12128 | F12-LU-401 PRIMARY CRUSHER 2 LUBRICATION SYSTEM LUBE OIL RETURN TEMPERATURE ELEMENT | 2000-F12-PID-PR-10001 | RTD |  |  |  | Emerson | RTD - PT100 | Vendor - ME001.1 | Vendor - ME001.1
0 | TIT12128 | F12-LU-401 PRIMARY CRUSHER 2 LUBRICATION SYSTEM LUBE OIL RETURN TEMPERATURE TRANSMITTER | 2000-F12-PID-PR-10001 | Temperature Transmitter |  |  |  | Emerson | 214C Hart | Vendor - ME001.1 | Vendor - ME001.1 | F12-RIO-001
0 | HS12130 | F12-LU-401 PRIMARY CRUSHER 2 LUBRICATION SYSTEM CONTROL PANEL EMERGENCY STOP | 2000-F12-PID-PR-10001 | Emergency Stop |  |  |  | Schneider Electric | ZB4BS844 | Vendor - ME001.1 | Vendor - ME001.1 | MCC |  | 6x NC Contacts; to be Wired in series with field F12LU401-LCS E-Stop
0 | HS12131A | F12-LU-401 PRIMARY CRUSHER 2 LUBRICATION SYSTEM CONTROL PANEL HYDRAULIC PUMP 1 START PUSH BUTTON | 2000-F12-PID-PR-10001 | Push Button |  |  |  | Bosch Rexroth | ZB4BW0B11 + ZB4BW33 | Vendor - ME001.1 | Vendor - ME001.1 | F12-RIO-001
0 | HS12132A | F12-LU-401 PRIMARY CRUSHER 2 LUBRICATION SYSTEM CONTROL PANEL HYDRAULIC PUMP 2 START PUSH BUTTON | 2000-F12-PID-PR-10001 | Push Button |  |  |  | Bosch Rexroth | ZB4BW0B11 + ZB4BW33 | Vendor - ME001.1 | Vendor - ME001.1 | F12-RIO-001
0 | HS12133A | F12-LU-401 PRIMARY CRUSHER 2 LUBRICATION SYSTEM CONTROL PANEL LUBRICATION PUMP 1 START PUSH BUTTON | 2000-F12-PID-PR-10001 | Push Button |  |  |  | Bosch Rexroth | ZB4BW0B11 + ZB4BW33 | Vendor - ME001.1 | Vendor - ME001.1 | F12-RIO-001
0 | HS12134A | F12-LU-401 PRIMARY CRUSHER 2 LUBRICATION SYSTEM CONTROL PANEL LUBRICATION PUMP 2 START PUSH BUTTON | 2000-F12-PID-PR-10001 | Push Button |  |  |  | Bosch Rexroth | ZB4BW0B11 + ZB4BW33 | Vendor - ME001.1 | Vendor - ME001.1 | F12-RIO-001
0 | HS12131B | F12-LU-401 PRIMARY CRUSHER 2 LUBRICATION SYSTEM CONTROL PANEL HYDRAULIC PUMP 1 STOP PUSH BUTTON | 2000-F12-PID-PR-10001 | Push Button |  |  |  | Bosch Rexroth | ZB4BZ102 + ZB4BA4 | Vendor - ME001.1 | Vendor - ME001.1 | F12-RIO-001 |  | Soft stop push button
0 | HS12132B | F12-LU-401 PRIMARY CRUSHER 2 LUBRICATION SYSTEM CONTROL PANEL HYDRAULIC PUMP 2 STOP PUSH BUTTON | 2000-F12-PID-PR-10001 | Push Button |  |  |  | Bosch Rexroth | ZB4BZ102 + ZB4BA4 | Vendor - ME001.1 | Vendor - ME001.1 | F12-RIO-001 |  | Soft stop push button
0 | HS12133B | F12-LU-401 PRIMARY CRUSHER 2 LUBRICATION SYSTEM CONTROL PANEL LUBRICATION PUMP 1 STOP PUSH BUTTON | 2000-F12-PID-PR-10001 | Push Button |  |  |  | Bosch Rexroth | ZB4BZ102 + ZB4BA4 | Vendor - ME001.1 | Vendor - ME001.1 | F12-RIO-001 |  | Soft stop push button
0 | HS12134B | F12-LU-401 PRIMARY CRUSHER 2 LUBRICATION SYSTEM CONTROL PANEL LUBRICATION PUMP 2 STOP PUSH BUTTON | 2000-F12-PID-PR-10001 | Push Button |  |  |  | Bosch Rexroth | ZB4BZ102 + ZB4BA4 | Vendor - ME001.1 | Vendor - ME001.1 | F12-RIO-001 |  | Soft stop push button
0 | XI12137 | F12-LU-401 PRIMARY CRUSHER 2 LUBRICATION SYSTEM CONTROL PANEL HYDRAULIC PUMP 1 RUNNING INDICATOR LIGHT | 2000-F12-PID-PR-10001 | Indicator Light |  |  |  | Bosch Rexroth | XB4BVB3 | Vendor - ME001.1 | Vendor - ME001.1
0 | XY12137 | F12-LU-401 PRIMARY CRUSHER 2 LUBRICATION SYSTEM CONTROL PANEL HYDRAULIC PUMP 1 RUNNING INDICATOR SIGNAL | 2000-F12-PID-PR-10001 | Signal | [5 empty] | Vendor - ME001.1 | Vendor - ME001.1 | F12-RIO-001
0 | XI12138 | F12-LU-401 PRIMARY CRUSHER 2 LUBRICATION SYSTEM CONTROL PANEL HYDRAULIC PUMP 2 RUNNING INDICATOR LIGHT | 2000-F12-PID-PR-10001 | Indicator Light |  |  |  | Bosch Rexroth | XB4BVB3 | Vendor - ME001.1 | Vendor - ME001.1
0 | XY12138 | F12-LU-401 PRIMARY CRUSHER 2 LUBRICATION SYSTEM CONTROL PANEL HYDRAULIC PUMP 2 RUNNING INDICATOR SIGNAL | 2000-F12-PID-PR-10001 | Signal | [5 empty] | Vendor - ME001.1 | Vendor - ME001.1 | F12-RIO-001
0 | XI12139 | F12-LU-401 PRIMARY CRUSHER 2 LUBRICATION SYSTEM CONTROL PANEL LUBRICATION PUMP 1 RUNNING INDICATOR LIGHT | 2000-F12-PID-PR-10001 | Indicator Light |  |  |  | Bosch Rexroth | XB4BVB3 | Vendor - ME001.1 | Vendor - ME001.1
0 | XY12139 | F12-LU-401 PRIMARY CRUSHER 2 LUBRICATION SYSTEM CONTROL PANEL LUBRICATION PUMP 1 RUNNING INDICATOR SIGNAL | 2000-F12-PID-PR-10001 | Signal | [5 empty] | Vendor - ME001.1 | Vendor - ME001.1 | F12-RIO-001
0 | XI12140 | F12-LU-401 PRIMARY CRUSHER 2 LUBRICATION SYSTEM CONTROL PANEL LUBRICATION PUMP 2 RUNNING INDICATOR LIGHT | 2000-F12-PID-PR-10001 | Indicator Light |  |  |  | Bosch Rexroth | XB4BVB3 | Vendor - ME001.1 | Vendor - ME001.1
0 | XY12140 | F12-LU-401 PRIMARY CRUSHER 2 LUBRICATION SYSTEM CONTROL PANEL LUBRICATION PUMP 2 RUNNING INDICATOR SIGNAL | 2000-F12-PID-PR-10001 | Signal | [5 empty] | Vendor - ME001.1 | Vendor - ME001.1 | F12-RIO-001
0 | LT12199 | F12-BN-405 PRIMARY CRUSHER 2 DISCHARGE CHAMBER LEVEL TRANSMITTER 1 | 2000-F12-PID-PR-10001 | Level Transmitter | Crushed Ore | Mounting Bracket |  | Vega | VEGAPULS 6X PS6X - 228 FED | EPC | EPC | F12-RIO-001
0 | LI12199 | F12-BN-405 PRIMARY CRUSHER 2 DISCHARGE CHAMBER LEVEL INDICATOR | 2000-F12-PID-PR-10001 | Remote Indicator |  | Wall Mounted |  | Vega | VEGADIS 81 AU39943164 | EPC | EPC
0 | LIT12200 | F12-BN-405 PRIMARY CRUSHER 2 DISCHARGE CHAMBER LEVEL INDICATING TRANSMITTER 2 | 2000-F12-PID-PR-10001 | Level Indicating Transmitter | Crushed Ore | Flange - Flat Face - AS2129 Table E DN100 |  | Vega | VEGAPULS 6X PS6X - 228 FNC | EPC | EPC | F12-RIO-001
1 | LSH12201 | F12-BN-405 PRIMARY CRUSHER 2 DISCHARGE CHAMBER LEVEL SWITCH HIGH | 2000-F12-PID-PR-10001 | Tilt Switch | Ore | Mounted in Bin |  | Thermo Ramsey | 20-39-25 | EPC | EPC | F12-RIO-001
0 | LSL12202 | F12-HU-401 CRUSHING VAULT LOWER DOOR HPU HYDRAULIC OIL RESERVOIR LEVEL SWITCH LOW | 2000-F12-PID-PR-10001 | Level Switch |  |  |  | CROSS | LV3E | Vendor - ME096 | Vendor - ME096 | F12-RIO-001
0 | SV12220 | F12-CH-404 PRIMARY CRUSHER 2 DISCHARGE CONVEYOR FEED CHUTE SPRAY WATER VALVE SOLENOID VALVE | 2000-F12-PID-PR-10001 | Solenoid Valve | Hypersaline Water | BSP 1" Female |  | VTA | VTA | Vendor - PP007 | Vendor - PP007
1 | SVO12220 | F12-CH-404 PRIMARY CRUSHER 2 DISCHARGE CONVEYOR FEED CHUTE SPRAY WATER VALVE SOLENOID VALVE SOLENOID OPEN | 2000-F12-PID-PR-10001 | Pilot Solenoid |  |  |  | VTA | VTA | Vendor - PP007 | Vendor - PP007 | F12-RIO-001
0 | PWS12221A | F12-FA-401 PRIMARY CRUSHER 2 DISCHARGE APRON FEEDER PULL-WIRE SWITCH RHS | 2000-F12-PID-PR-10001 | Pull-Wire Switch - Double Sided |  |  |  | Power Control Products | STP-P-4 + Accessories | Vendor - ME004 | Vendor - ME004 | F12-RIO-001
0 | PWS12221B | F12-FA-401 PRIMARY CRUSHER 2 DISCHARGE APRON FEEDER PULL-WIRE SWITCH LHS | 2000-F12-PID-PR-10001 | Pull-Wire Switch - Double Sided |  |  |  | Power Control Products | STP-P-4 + Accessories | Vendor - ME004 | Vendor - ME004 | F12-RIO-001
0 | ZE12222 | F12-FA-401 PRIMARY CRUSHER 2 DISCHARGE APRON FEEDER POSITION ENCODER | 2000-F12-PID-PR-10001 | Incremental Encoder |  |  |  | Baumer | HOG10DN4096ILR12H7KLK | Vendor - ME004 | Vendor - ME004 | VSD |  | TO VSD
0 | YA12223 | F12-FA-401 PRIMARY CRUSHER 2 DISCHARGE APRON FEEDER START SIREN | 2000-F12-PID-PR-10001 | Beacon/Siren |  |  |  | Klaxon | PNC-0024 (RED) | Vendor - ME004 | EPC
0 | YY12223 | F12-FA-401 PRIMARY CRUSHER 2 DISCHARGE APRON FEEDER SIREN SIGNAL | 2000-F12-PID-PR-10001 | Signal | [5 empty] | Vendor - ME004 | EPC | F12-RIO-001
0 | XS12224 | F12-LU-441 PRIMARY CRUSHER 2 DISCHARGE APRON FEEDER AUTOLUBE GREASE SYSTEM END CYCLE POSITION SWITCH | 2000-F12-PID-PR-10001 | Position Switch |  |  |  | Tecalemit | V17225 | Vendor - ME004 | Vendor - ME004 | F12-RIO-001
0 | LSL12225 | F12-LU-441 PRIMARY CRUSHER 2 DISCHARGE APRON FEEDER AUTOLUBE GREASE SYSTEM LUBE LEVEL SWITCH LOW | 2000-F12-PID-PR-10001 | Level Switch Low |  |  |  | Tecalemit | TEC.IPLS | Vendor - ME004 | Vendor - ME004 | F12-RIO-001
1 | LE12226 | F12-CH-402 PRIMARY CRUSHER DISCHARGE APRON FEEDER HEAD CHUTE FEEDER BED LEVEL ELEMENT | 2000-F12-PID-PR-10001 | Level Element | Crushed Ore | Threaded G1 1/2" |  | Vega | VEGAPULS C22 RA - 222 2YP | EPC | EPC
1 | LIT12226 | F12-CH-402 PRIMARY CRUSHER DISCHARGE APRON FEEDER HEAD CHUTE FEEDER BED LEVEL INDICATING TRANSMITTER | 2000-F12-PID-PR-10001 | Level Indicating Transmitter |  | Wall Mounted |  | Vega | VEGADIS82 AU48893936 | EPC | EPC | F12-RIO-001
0 | LE12227 | F12-CH-402 PRIMARY CRUSHER DISCHARGE APRON FEEDER HEAD CHUTE BLOCKED CHUTE SEND | 2000-F12-PID-PR-10001 | Microwave Blocked Chute Sending Unit | Ore | Mounted in Chute |  | Hawk | GMSB102XX | EPC | EPC
0 | LSH12227 | F12-CH-402 PRIMARY CRUSHER DISCHARGE APRON FEEDER HEAD CHUTE BLOCKED CHUTE RECEIVE | 2000-F12-PID-PR-10001 | Microwave Blocked Chute Receiving Unit | Ore | Mounted in Chute |  | Hawk | GMSRB102SX | EPC | EPC | F12-RIO-001
0 | TE12228 | F12-FA-401 PRIMARY CRUSHER 2 DISCHARGE APRON FEEDER GEARBOX SUMP RTD | 2000-F12-PID-PR-10001 | RTD |  |  |  | DANFOSS | RTD PT100 MBT5250 | Vendor - ME004 | Vendor - ME004 | F12-RIO-001
0 | TE12229 | F12-FA-401 PRIMARY CRUSHER 2 DISCHARGE APRON FEEDER GEARBOX HIGH SPEED BEARING RTD | 2000-F12-PID-PR-10001 | RTD |  |  |  | JUMO | RTD PT100 JUMO | Vendor - ME004 | Vendor - ME004 | F12-RIO-001
0 | TS12237 | F12-FA-401 PRIMARY CRUSHER 2 DISCHARGE APRON FEEDER GEARBOX FAN COOLER TEMPERATURE SWITCH | 2000-F12-PID-PR-10001 | Temperature Switch |  |  |  | NTB | NBT60CC | Vendor - ME004 | Vendor - ME004 | F12-RIO-001
0 | PDSH12230 | F12-PO-436 PRIMARY CRUSHER 2 DISCHARGE APRON FEEDER GEARBOX COOLER OIL PUMP FILTER PRESSURE DIFFERENTIAL SWITCH HIGH | 2000-F12-PID-PR-10001 | Pressure Differential Switch High |  |  |  | HYDAC | VD 5 D.0 /-L24 | Vendor - ME004 | Vendor - ME004 | F12-RIO-001
0 | PS12231 | F12-PO-436 PRIMARY CRUSHER 2 DISCHARGE APRON FEEDER GEARBOX COOLER OIL PUMP PRESSURE SWITCH | 2000-F12-PID-PR-10001 | Pressure Switch |  |  |  | DANFOSS | MBC 5000 | Vendor - ME004 | Vendor - ME004 | F12-RIO-001
0 | PI12232 | F12-PO-436 PRIMARY CRUSHER 2 DISCHARGE APRON FEEDER GEARBOX COOLER OIL PUMP PRESSURE INDICATOR | 2000-F12-PID-PR-10001 | Pressure Gauge |  |  |  | WIKA | NS63-016 | Vendor - ME004 | Vendor - ME004
0 | TI12233 | F12-PO-436 PRIMARY CRUSHER 2 DISCHARGE APRON FEEDER GEARBOX COOLER OIL PUMP TEMPERATURE INDICATOR | 2000-F12-PID-PR-10001 | Temperature Indicator |  |  |  | SIKA | 174-2-10-2-1-040-2-1 | Vendor - ME004 | Vendor - ME004
1 | YI12234A | F12-FN-410 PRIMARY CRUSHER 2 BURIED VAULT VENTILATION FAN ROM ENTRANCE WARNING BEACON | 2000-F12-PID-PR-10001 | Beacon |  | Bracket Mounted |  | Klaxon | PSB-0031 (AMBER) | EPC | EPC |  |  | Amber Lens
0 | YY12234A | F12-FN-410 PRIMARY CRUSHER 2 BURIED VAULT VENTILATION FAN ROM ENTRANCE BEACON SIGNAL | 2000-F12-PID-PR-10001 | Signal | [5 empty] | EPC | EPC | F12-RIO-001
1 | YI12234B | F12-FN-410 PRIMARY CRUSHER 2 BURIED VAULT VENTILATION FAN CV401 TUNNEL ENTRANCE 1 WARNING BEACON | 2000-F12-PID-PR-10001 | Beacon |  | Bracket Mounted |  | Klaxon | PSB-0031 (AMBER) | EPC | EPC |  |  | Amber Lens
0 | YY12234B | F12-FN-410 PRIMARY CRUSHER 2 BURIED VAULT VENTILATION FAN CV401 TUNNEL ENTRANCE 1 BEACON SIGNAL | 2000-F12-PID-PR-10001 | Signal | [5 empty] | EPC | EPC | F12-RIO-001
1 | YI12234C | F12-FN-410 PRIMARY CRUSHER 2 BURIED VAULT VENTILATION FAN CV401 TUNNEL ENTRANCE 2 WARNING BEACON | 2000-F12-PID-PR-10001 | Beacon |  | Bracket Mounted |  | Klaxon | PSB-0031 (AMBER) | EPC | EPC |  |  | Amber Lens
0 | YY12234C | F12-FN-410 PRIMARY CRUSHER 2 BURIED VAULT VENTILATION FAN CV401 TUNNEL ENTRANCE 2 BEACON SIGNAL | 2000-F12-PID-PR-10001 | Signal | [5 empty] | EPC | EPC | F12-RIO-001
0 | XV12259 | F12-TK-423 PRIMARY CRUSHER 2 COOLING WATER TANK FEED VALVE | 2000-F12-PID-PR-10003 | Ball Valve | Process Scheme Water | AS2129 Table E, DN50 |  | Emerson | VB03S1 | Vendor - PP007 | EPC SMP
1 | SVO12259 | F12-TK-423 PRIMARY CRUSHER 2 COOLING WATER TANK FEED VALVE SOLENOID OPEN | 2000-F12-PID-PR-10003 | Pilot Solenoid |  |  |  | VTA | VTA | Vendor - PP007 | Vendor - PP007 | F12-RIO-002 |  | Associated Pneumatic Panel: Solenoid on Valve
0 | ZSC12259 | F12-TK-423 PRIMARY CRUSHER 2 COOLING WATER TANK FEED VALVE LIMIT SWITCH CLOSED | 2000-F12-PID-PR-10003 | Limit Switch |  |  |  | TVF | M2WGNMM | Vendor - PP007 | Vendor - PP007 | F12-RIO-002 |  | Associated Pneumatic Panel: Solenoid on Valve
0 | ZSO12259 | F12-TK-423 PRIMARY CRUSHER 2 COOLING WATER TANK FEED VALVE LIMIT SWITCH OPENED | 2000-F12-PID-PR-10003 | Limit Switch |  |  |  | TVF | M2WGNMM | Vendor - PP007 | Vendor - PP007 | F12-RIO-002 |  | Associated Pneumatic Panel: Solenoid on Valve
0 | LIT12260 | F12-TK-423 PRIMARY CRUSHER 2 COOLING WATER TANK LEVEL INDICATING TRANSMITTER | 2000-F12-PID-PR-10003 | Hydrostatic Pressure Transmitter | Scheme Water | DN50 Table D FF |  | Vega | B82.IX5GSAGESHXKIMKM | EPC | EPC | F12-RIO-002
0 | TE12261 | F12-TK-423 PRIMARY CRUSHER 2 COOLING WATER TANK TEMPERATURE ELEMENT | 2000-F12-PID-PR-10003 | RTD | Water | Thermowell, DN100 Flange RF, AS2129 Table D |  | Yokogawa | YTA610-JA1C4DN/C3/N4/CA +SD 404 PT100 3 WIRE | EPC | EPC SMP |  |  | REQUIRES THERMAL CONDUCTIVE GREASE TO BE INSERTED INTO THERMOWELL
0 | TIT12261 | F12-TK-423 PRIMARY CRUSHER 2 COOLING WATER TANK TEMPERATURE INDICATING TRANSMITTER | 2000-F12-PID-PR-10003 | Temperature Indicating Transmitter |  |  |  | Yokogawa | Part of Above | EPC | EPC | F12-RIO-002
0 | HV12262 | F12-PW-425 PRIMARY CRUSHER 2 COOLING WATER PUMP 1 SUCTION MANUAL VALVE | 2000-F12-PID-PR-10003 | Butterfly Valve | Cooling Water | AS2129 Table D, DN80 |  | Emerson | VBFD1S1 | EPC | EPC
0 | ZSC12262 | F12-PW-425 PRIMARY CRUSHER 2 COOLING WATER PUMP 1 SUCTION MANUAL VALVE LIMIT SWITCH CLOSED | 2000-F12-PID-PR-10003 | Limit Switch |  |  |  | TOPWORX | TVF-M2WGNMM | Vendor - PP007 | Vendor - PP007 | F12-RIO-002
0 | ZSO12262 | F12-PW-425 PRIMARY CRUSHER 2 COOLING WATER PUMP 1 SUCTION MANUAL VALVE LIMIT SWITCH OPENED | 2000-F12-PID-PR-10003 | Limit Switch |  |  |  | TOPWORX | TVF-M2WGNMM | Vendor - PP007 | Vendor - PP007 | F12-RIO-002
0 | HV12263 | F12-PW-425 PRIMARY CRUSHER 2 COOLING WATER PUMP 1 DISCHARGE MANUAL VALVE | 2000-F12-PID-PR-10003 | Ball Valve | Cooling Water | AS2129 Table E, DN50 |  | Emerson | VB03S1 | EPC | EPC
0 | ZSC12263 | F12-PW-425 PRIMARY CRUSHER 2 COOLING WATER PUMP 1 DISCHARGE MANUAL VALVE LIMIT SWITCH CLOSED | 2000-F12-PID-PR-10003 | Limit Switch |  |  |  | TVF | M2WGNMM | Vendor - PP007 | Vendor - PP007 | F12-RIO-002
0 | ZSO12263 | F12-PW-425 PRIMARY CRUSHER 2 COOLING WATER PUMP 1 DISCHARGE MANUAL VALVE LIMIT SWITCH OPENED | 2000-F12-PID-PR-10003 | Limit Switch |  |  |  | TVF | M2WGNMM | Vendor - PP007 | Vendor - PP007 | F12-RIO-002
0 | HV12264 | F12-PW-426 PRIMARY CRUSHER 2 COOLING WATER PUMP 2 SUCTION MANUAL VALVE | 2000-F12-PID-PR-10003 | Butterfly Valve | Cooling Water | AS2129 Table D, DN80 |  | Emerson | VBFD1S1 | EPC | EPC
0 | ZSC12264 | F12-PW-426 PRIMARY CRUSHER 2 COOLING WATER PUMP 2 SUCTION MANUAL VALVE LIMIT SWITCH CLOSED | 2000-F12-PID-PR-10003 | Limit Switch |  |  |  | TOPWORX | TVF-M2WGNMM | Vendor - PP007 | Vendor - PP007 | F12-RIO-002
0 | ZSO12264 | F12-PW-426 PRIMARY CRUSHER 2 COOLING WATER PUMP 2 SUCTION MANUAL VALVE LIMIT SWITCH OPENED | 2000-F12-PID-PR-10003 | Limit Switch |  |  |  | TOPWORX | TVF-M2WGNMM | Vendor - PP007 | Vendor - PP007 | F12-RIO-002
0 | HV12265 | F12-PW-426 PRIMARY CRUSHER 2 COOLING WATER PUMP 2 DISCHARGE MANUAL VALVE | 2000-F12-PID-PR-10003 | Ball Valve | Cooling Water | AS2129 Table E, DN50 |  | Emerson | VB03S1 | EPC | EPC
0 | ZSC12265 | F12-PW-426 PRIMARY CRUSHER 2 COOLING WATER PUMP 2 DISCHARGE MANUAL VALVE LIMIT SWITCH CLOSED | 2000-F12-PID-PR-10003 | Limit Switch |  |  |  | TVF | M2WGNMM | Vendor - PP007 | Vendor - PP007 | F12-RIO-002
0 | ZSO12265 | F12-PW-426 PRIMARY CRUSHER 2 COOLING WATER PUMP 2 DISCHARGE MANUAL VALVE LIMIT SWITCH OPENED | 2000-F12-PID-PR-10003 | Limit Switch |  |  |  | TVF | M2WGNMM | Vendor - PP007 | Vendor - PP007 | F12-RIO-002
1 | FSLL12266 | F12-CU-401 PRIMARY CRUSHER 2 CHILLER FEED FLOW SWITCH LOW LOW | 2000-F12-PID-PR-10003 | Thermal Flow Switch | Water | BSP 1" Male |  | IFM | SI5000 + E40119 | EPC | EPC | F12-RIO-002
0 | TE12267 | F12-CU-401 PRIMARY CRUSHER 2 CHILLER DISCHARGE TEMPERATURE ELEMENT | 2000-F12-PID-PR-10003 | RTD | Water | Thermowell, DN50 Flange RF, AS2129 Table E |  | Yokogawa | YTA610-JA1C4DN/C3/N4/CA +SD 404 PT100 3 WIRE | EPC | EPC SMP |  |  | REQUIRES THERMAL CONDUCTIVE GREASE TO BE INSERTED INTO THERMOWELL
0 | TIT12267 | F12-CU-401 PRIMARY CRUSHER 2 CHILLER DISCHARGE TEMPERATURE INDICATING TRANSMITTER | 2000-F12-PID-PR-10003 | Temperature Indicating Transmitter |  |  |  | Yokogawa | Part of Above | EPC | EPC | F12-RIO-002
0 | HS12268 | F12-CU-401 PRIMARY CRUSHER 2 CHILLER START/STOP | 2000-F12-PID-PR-10003 | Control Relay | [5 empty] | Vendor - ME034 | Vendor - ME034 | F12-RIO-002
0 | XS12268A | F12-CU-401 PRIMARY CRUSHER 2 CHILLER RUNNING | 2000-F12-PID-PR-10003 | Dry Contact | [5 empty] | Vendor - ME034 | Vendor - ME034 | F12-RIO-002
0 | XS12268B | F12-CU-401 PRIMARY CRUSHER 2 CHILLER READY | 2000-F12-PID-PR-10003 | Dry Contact | [5 empty] | Vendor - ME034 | Vendor - ME034 | F12-RIO-002
0 | XS12268C | F12-CU-401 PRIMARY CRUSHER 2 CHILLER FAULT | 2000-F12-PID-PR-10003 | Dry Contact | [5 empty] | Vendor - ME034 | Vendor - ME034 | F12-RIO-002
0 | XC12151 | PARTICLE SIZE CONTROLLER CONTROL SIGNAL | 2000-F12-PID-PR-10001 | Soft Tag | [5 empty] | Vendor | Vendor
0 | XC12152 | PRIMARY CRUSHER 2 CSS CONTROLLER CONTROL SIGNAL | 2000-F12-PID-PR-10002 | Soft Tag | [5 empty] | Vendor | Vendor
1 | LSH12370 | F12-PS-401 PRIMARY CRUSHER 2 AREA SUMP PUMP LEVEL SWITCH HIGH | 2000-F12-PID-PR-10001 | Float Level Switch | Spillage | Direct Immersion |  | Flygt | ENM10-13 | EPC | EPC | MCC |  | Wired to MCC
0 | PRV12390 | F12-RA-407 PRIMARY CRUSHING AIR RECEIVER PRESSURE RELIEF VALVE | 2000-F24-PID-PR-10012 | Pressure Relief Valve | Air |  |  | VTA | VTA | Vendor - ME024 | EPC SMP
1 | PI12391 | F12-RA-407 PRIMARY CRUSHING AIR RECEIVER PRESSURE INDICATOR | 2000-F24-PID-PR-10012 | Pressure Gauge | Air |  |  | Wika | 233.50 | Vendor - ME024 | EPC SMP
0 | PT12392 | F12-RA-407 PRIMARY CRUSHING AIR RECEIVER OUTLET PRESSURE TRANSMITTER | 2000-F24-PID-PR-10012 | Pressure Transmitter | Plant Air | BSP 1" Male |  | Vega | B82.IX2ESAGGSHXKIMXM | EPC | EPC - SMP | F12-RIO-002
1 | PI12392 | F12-RA-407 PRIMARY CRUSHING AIR RECEIVER OUTLET PRESSURE INDICATOR | 2000-F24-PID-PR-10012 | Pressure Indicator |  | Wall Mounted |  | Vega | DIS81.IXIKIMACX | EPC | EPC
1 | PWS12501A | F12-CV-401 PRIMARY CRUSHER DISCHARGE CONVEYOR TAIL END PULL-WIRE SWITCH 1 RHS | 2000-F12-PID-PR-10002 | Pull-Wire Switch - Double Sided |  | Bracket Mounted |  | Power Control Products | STP-P-4 + Accessories | EPC | EPC | F12-RIO-002
1 | PWS12501B | F12-CV-401 PRIMARY CRUSHER DISCHARGE CONVEYOR TAIL END PULL-WIRE SWITCH 1 LHS | 2000-F12-PID-PR-10002 | Pull-Wire Switch - Double Sided |  | Bracket Mounted |  | Power Control Products | STP-P-4 + Accessories | EPC | EPC | F12-RIO-002
1 | PWS12501C | F12-CV-401 PRIMARY CRUSHER DISCHARGE CONVEYOR HEAD END PULL-WIRE SWITCH 2 RHS | 2000-F12-PID-PR-10002 | Pull-Wire Switch - Double Sided |  | Bracket Mounted |  | Power Control Products | STP-P-4 + Accessories | EPC | EPC | F12-RIO-002
1 | PWS12501D | F12-CV-401 PRIMARY CRUSHER DISCHARGE CONVEYOR HEAD END PULL-WIRE SWITCH 2 LHS | 2000-F12-PID-PR-10002 | Pull-Wire Switch - Double Sided |  | Bracket Mounted |  | Power Control Products | STP-P-4 + Accessories | EPC | EPC | F12-RIO-002
0 | ZE12502 | F12-CV-401 PRIMARY CRUSHER DISCHARGE CONVEYOR DRIVE MOTOR SPEED ENCODER | 2000-F12-PID-PR-10002 | Incremental Encoder |  |  |  | Baumer | HOG10 | VENDOR | VENDOR | VSD |  | TO VSD
1 | BDS12503A | F12-CV-401 PRIMARY CRUSHER DISCHARGE CONVEYOR LOADING CHUTE BELT DRIFT SWITCH RHS | 2000-F12-PID-PR-10002 | Belt Drift Switch |  | Bracket Mounted |  | Power Control | STD-P-D + STD-VA | EPC | EPC | F12-RIO-002
1 | BDS12503B | F12-CV-401 PRIMARY CRUSHER DISCHARGE CONVEYOR LOADING CHUTE BELT DRIFT SWITCH LHS | 2000-F12-PID-PR-10002 | Belt Drift Switch |  | Bracket Mounted |  | Power Control | STD-P-D-LH + STD-VA | EPC | EPC | F12-RIO-002
1 | BDS12503C | F12-CV-401 PRIMARY CRUSHER DISCHARGE CONVEYOR HEAD END BELT DRIFT SWITCH RHS | 2000-F12-PID-PR-10002 | Belt Drift Switch |  | Bracket Mounted |  | Power Control | STD-P-D + STD-VA | EPC | EPC | F12-RIO-002
1 | BDS12503D | F12-CV-401 PRIMARY CRUSHER DISCHARGE CONVEYOR HEAD END BELT DRIFT SWITCH LHS | 2000-F12-PID-PR-10002 | Belt Drift Switch |  | Bracket Mounted |  | Power Control | STD-P-D-LH + STD-VA | EPC | EPC | F12-RIO-002
1 | BDS12503E | F12-CV-401 PRIMARY CRUSHER DISCHARGE CONVEYOR TAKE UP RETURN BELT DRIFT SWITCH RHS | 2000-F12-PID-PR-10002 | Belt Drift Switch |  | Bracket Mounted |  | Power Control | STD-P-D + STD-VA | EPC | EPC | F12-RIO-002
1 | BDS12503F | F12-CV-401 PRIMARY CRUSHER DISCHARGE CONVEYOR TAKE UP RETURN BELT DRIFT SWITCH LHS | 2000-F12-PID-PR-10002 | Belt Drift Switch |  | Bracket Mounted |  | Power Control | STD-P-D-LH + STD-VA | EPC | EPC | F12-RIO-002
1 | BRS12504 | F12-CV-401 PRIMARY CRUSHER DISCHARGE CONVEYOR LOADING CHUTE BELT RIP SWITCH | 2000-F12-PID-PR-10002 | Belt Rip Switch |  | Bracket Mounted |  | Power Control | STR-P-3-BK + STR-SOCH | EPC | EPC | F12-RIO-002
1 | YA12505A | F12-CV-401 PRIMARY CRUSHER DISCHARGE CONVEYOR TAIL END START SIREN | 2000-F12-PID-PR-10002 | Beacon/Siren |  | Bracket Mounted |  | Klaxon | PNC-0024 (RED) | EPC | EPC
0 | YY12505A | F12-CV-401 PRIMARY CRUSHER DISCHARGE CONVEYOR TAIL END SIREN SIGNAL | 2000-F12-PID-PR-10002 | Signal | [5 empty] | EPC | EPC | F12-RIO-002
1 | YA12505B | F12-CV-401 PRIMARY CRUSHER DISCHARGE CONVEYOR HEAD END START SIREN | 2000-F12-PID-PR-10002 | Beacon/Siren |  | Bracket Mounted |  | Klaxon | PNC-0024 (RED) | EPC | EPC
0 | YY12505B | F12-CV-401 PRIMARY CRUSHER DISCHARGE CONVEYOR HEAD END SIREN SIGNAL | 2000-F12-PID-PR-10002 | Signal | [5 empty] | EPC | EPC | F12-RIO-002
1 | YA12505C | F12-CV-401 PRIMARY CRUSHER DISCHARGE CONVEYOR MID END START SIREN | 2000-F12-PID-PR-10002 | Beacon/Siren |  | Bracket Mounted |  | Klaxon | PNC-0024 (RED) | EPC | EPC
0 | YY12505C | F12-CV-401 PRIMARY CRUSHER DISCHARGE CONVEYOR MID END SIREN SIGNAL | 2000-F12-PID-PR-10002 | Signal | [5 empty] | EPC | EPC | F12-RIO-002
1 | ZS12506A | F12-CV-401 PRIMARY CRUSHER DISCHARGE CONVEYOR TAKE-UP UPPER LIMIT SWITCH | 2000-F12-PID-PR-10002 | Limit Switch |  | Bracket Mounted |  | Pepperl+Fuchs | NCN100-F23-E2-V1 | EPC | EPC | F12-RIO-002
1 | ZS12506B | F12-CV-401 PRIMARY CRUSHER DISCHARGE CONVEYOR TAKE-UP LOWER LIMIT SWITCH | 2000-F12-PID-PR-10002 | Limit Switch |  | Bracket Mounted |  | Pepperl+Fuchs | NCN100-F23-E2-V1 | EPC | EPC | F12-RIO-002
0 | VE12507A | F12-CV-401 PRIMARY CRUSHER DISCHARGE CONVEYOR DRIVE PULLEY VIBRATION ELEMENT 1 | 2000-F12-PID-PR-10002 | Vibration Element |  | 1/4 inch -28 UNF |  | IFM | VVB001 | VENDOR | VENDOR
0 | VT12507A | F12-CV-401 PRIMARY CRUSHER DISCHARGE CONVEYOR DRIVE PULLEY VIBRATION TRANSMITTER 1 | 2000-F12-PID-PR-10002 | Vibration Transmitter |  |  |  | IFM | EIO104 + E12339 | VENDOR | VENDOR | F12-RIO-002 |  | Dual Output Vibration and Temperature
0 | TT12507A | F12-CV-401 PRIMARY CRUSHER DISCHARGE CONVEYOR DRIVE PULLEY TEMPERATURE TRANSMITTER 1 | 2000-F12-PID-PR-10002 | Vibration Transmitter |  |  |  | Part of Above | Part of Above | VENDOR | VENDOR | F12-RIO-002 |  | Dual Output Vibration and Temperature
0 | VE12507B | F12-CV-401 PRIMARY CRUSHER DISCHARGE CONVEYOR DRIVE PULLEY VIBRATION ELEMENT 2 | 2000-F12-PID-PR-10002 | Vibration Element |  | 1/4 inch -28 UNF |  | IFM | VVB001 | VENDOR | VENDOR
0 | VT12507B | F12-CV-401 PRIMARY CRUSHER DISCHARGE CONVEYOR DRIVE PULLEY VIBRATION TRANSMITTER 2 | 2000-F12-PID-PR-10002 | Vibration Transmitter |  |  |  | IFM | EIO104 + E12339 | VENDOR | VENDOR | F12-RIO-002 |  | Dual Output Vibration and Temperature
0 | TT12507B | F12-CV-401 PRIMARY CRUSHER DISCHARGE CONVEYOR DRIVE PULLEY TEMPERATURE TRANSMITTER 2 | 2000-F12-PID-PR-10002 | Vibration Transmitter |  |  |  | Part of Above | Part of Above | VENDOR | VENDOR | F12-RIO-002 |  | Dual Output Vibration and Temperature
0 | BRS12508 | F12-CV-401 PRIMARY CRUSHER DISCHARGE CONVEYOR LOOPLESS BELT RIP SWITCH | 2000-F12-PID-PR-10002 | Belt Rip Switch |  | Bracket Mounted |  | Rema Tiptop | Rip Prevent+ | VENDOR (EL001) | VENDOR (EL001) |  |  | Control Panel installed in Switchroom, TAG RESERVE
1 | SSL12510 | F12-CV-401 PRIMARY CRUSHER DISCHARGE CONVEYOR TAIL END UNDERSPEED SWITCH | 2000-F12-PID-PR-10002 | Underspeed Switch |  | M30 x 1.5 80mm length threaded |  | IFM | DI5022 | EPC | EPC | F12-RIO-002
1 | LE12511 | F12-CH-405 PRIMARY CRUSHER DISCHARGE CONVEYOR HEAD CHUTE BLOCKED CHUTE SEND | 2000-F12-PID-PR-10002 | Microwave Blocked Chute Sending Unit | Crushed Ore | Mounted in Chute |  | Hawk | GMSB102XX | EPC | EPC
1 | LSH12511 | F12-CH-405 PRIMARY CRUSHER DISCHARGE CONVEYOR HEAD CHUTE BLOCKED CHUTE RECEIVE | 2000-F12-PID-PR-10002 | Microwave Blocked Chute Receiving Unit | Crushed Ore | Mounted in Chute |  | Hawk | GMSRB102SX | EPC | EPC | F12-RIO-002
0 | HS12516 | F12-RP-401 PRIMARY CRUSHER ROOT PICKER DRIVE MOTOR MOTOR CONTROL | 2000-F12-PID-PR-10002 | Soft Tag | [5 empty] | EPC | EPC
0 | XS12517 | F12-MG-401 PRIMARY CRUSHER TRAMP MAGNET 1 SYSTEM READY | 2000-F12-PID-PR-10002 | Dry Contact | [7 empty] | F12-RIO-002
0 | XS12518 | F12-MG-401 PRIMARY CRUSHER TRAMP MAGNET 1 SYSTEM RUNNING | 2000-F12-PID-PR-10002 | Dry Contact | [7 empty] | F12-RIO-002
0 | XS12519 | F12-MG-401 PRIMARY CRUSHER TRAMP MAGNET 1 SYSTEM FAULT | 2000-F12-PID-PR-10002 | Dry Contact | [7 empty] | F12-RIO-002
0 | XY12520 | F12-MG-401 PRIMARY CRUSHER TRAMP MAGNET 1 REMOTE SELECT | 2000-F12-PID-PR-10002 | Control Relay | [7 empty] | F12-RIO-002
0 | XY12521 | F12-MG-401 PRIMARY CRUSHER TRAMP MAGNET 1 REMOTE RUN | 2000-F12-PID-PR-10002 | Control Relay | [7 empty] | F12-RIO-002
0 | UE12522 | F12-MG-401 PRIMARY CRUSHER TRAMP MAGNET 1 HEAT EXCHANGER OIL TEMPERATURE AND FLOW ELEMENT | 2000-F12-PID-PR-10002 | Thermal Flow and Temperature Sensor |  |  |  | IFM | SF5300 | Vendor - ME22 | Vendor - ME22 | F12MG401-CP |  | Signal Analyser located in Control Panel
0 | PDSH12524 | F12-MG-401 PRIMARY CRUSHER TRAMP MAGNET 1 HEAT EXCHANGER FILTER PRESSURE DIFFERENTIAL SWITCH HIGH | 2000-F12-PID-PR-10002 | Pressure Differential Switch High |  |  |  | Ikron | HI25-I07- T15-GA-B | Vendor - ME22 | Vendor - ME22 | F12MG401-CP
0 | YE12523 | F12-AN-407 COARSE ORE STOCKPILE PARTICLE SIZE ANALYSER | 2000-F12-PID-PR-10002 | Rock Ore Camera | Crushed Ore |  |  | FLS | PVX-1003-SA | Vendor ME001.1 | EPC
0 | PI12540 | F12-DC-401 PRIMARY CRUSHER 2 DUST COLLECTOR COMPRESSED AIR PRESSURE INDICATOR | 2000-F12-PID-PR-10002 | Air Pressure Gauge | Air |  |  | SMC | K8-10-40 | Vendor - ME12 | Vendor - ME12
0 | PI12541 | F12-DC-401 PRIMARY CRUSHER 2 DUST COLLECTOR AIR CHAMBERS DIFFERENTIAL PRESSURE INDICATOR | 2000-F12-PID-PR-10002 | Differential Air Pressure Gauge | Air |  |  | Dwyer Instruments | 2000-3KPA | Vendor - ME12 | Vendor - ME12
0 | PDIT12542 | F12-DC-401 PRIMARY CRUSHER 2 DUST COLLECTOR AIR CHAMBERS DIFFERENTIAL PRESSURE INDICATING TRANSMITTER | 2000-F12-PID-PR-10002 | Pressure Indicating Transmitter | Air |  |  | Dwyer Instruments | DCP100A | Vendor - ME12 | Vendor - ME12 | F12-RIO-002
0 | SSL12545 | F12-DC-401 PRIMARY CRUSHER 2 DUST COLLECTOR ROTARY VALVE UNDERSPEED SWITCH | 2000-F12-PID-PR-10002 | Proximity Switch |  |  |  | Pepperl+Fuchs | NBB20-U1-Z2 | Vendor - ME12 | Vendor - ME12 | F12-RIO-002
0 | BRS12549 | F12-CV-402 STOCKPILE FEED CONVEYOR LOOPLESS BELT RIP SWITCH | 2000-F12-PID-PR-10002 | Belt Rip Switch |  | Bracket Mounted |  | Rema Tiptop | Rip Prevent+ | VENDOR (EL001) | EPC |  |  | Control Panel installed in Switchroom
0 | SV12550 | F12-CV-402 STOCKPILE FEED CONVEYOR TAIL END SPRAY WATER VALVE | 2000-F12-PID-PR-10002 | Solenoid Valve | Hypersaline Water | BSP 1" Female |  | VTA | VTA | Vendor - PP007 | Vendor - PP007
1 | SVO12550 | F12-CV-402 STOCKPILE FEED CONVEYOR TAIL END SPRAY WATER VALVE SOLENOID OPEN | 2000-F12-PID-PR-10002 | Pilot Solenoid |  |  |  | VTA | VTA | Vendor - PP007 | Vendor - PP007 | F12-RIO-002
0 | XV12551 | F12-CV-402 STOCKPILE FEED CONVEYOR HEAD END SPRAY WATER VALVE | 2000-F12-PID-PR-10002 | Butterfly Valve | Hypersaline Water | AS2129 Table E, DN80 |  | Emerson | VBFE1S1 | Vendor - PP007 | EPC SMP
0 | ZSO12551 | F12-CV-402 STOCKPILE FEED CONVEYOR HEAD END SPRAY WATER VALVE POSITION SWITCH OPENED | 2000-F12-PID-PR-10002 | Limit Switch |  |  |  | TOPWORX | TVF-M2WGNMM | Vendor - PP007 | Vendor - PP007 | F12-RIO-002 |  | Associated Pneumatic Panel: Solenoid on Valve
0 | ZSC12551 | F12-CV-402 STOCKPILE FEED CONVEYOR HEAD END SPRAY WATER VALVE POSITION SWITCH CLOSED | 2000-F12-PID-PR-10002 | Limit Switch |  |  |  | TOPWORX | TVF-M2WGNMM | Vendor - PP007 | Vendor - PP007 | F12-RIO-002 |  | Associated Pneumatic Panel: Solenoid on Valve
1 | SVO12551 | F12-CV-402 STOCKPILE FEED CONVEYOR HEAD END SPRAY WATER VALVE SOLENOID OPEN | 2000-F12-PID-PR-10002 | Pilot Solenoid |  |  |  | VTA | VTA | Vendor - PP007 | Vendor - PP007 | F12-RIO-002 |  | Associated Pneumatic Panel: Solenoid on Valve
1 | PWS12552A | F12-CV-402 STOCKPILE FEED CONVEYOR TAIL END PULL-WIRE SWITCH 1 RHS | 2000-F12-PID-PR-10002 | Pull-Wire Switch - Double Sided |  | Bracket Mounted |  | Power Control Products | STP-P-4 + Accessories | EPC | EPC | F12-RIO-002
1 | PWS12552B | F12-CV-402 STOCKPILE FEED CONVEYOR TAIL END PULL-WIRE SWITCH 1 LHS | 2000-F12-PID-PR-10002 | Pull-Wire Switch - Double Sided |  | Bracket Mounted |  | Power Control Products | STP-P-4 + Accessories | EPC | EPC | F12-RIO-002
1 | PWS12552C | F12-CV-402 STOCKPILE FEED CONVEYOR HEAD END PULL-WIRE SWITCH 2 RHS | 2000-F12-PID-PR-10002 | Pull-Wire Switch - Double Sided |  | Bracket Mounted |  | Power Control Products | STP-P-4 + Accessories | EPC | EPC | F12-RIO-002
1 | PWS12552D | F12-CV-402 STOCKPILE FEED CONVEYOR HEAD END PULL-WIRE SWITCH 2 LHS | 2000-F12-PID-PR-10002 | Pull-Wire Switch - Double Sided |  | Bracket Mounted |  | Power Control Products | STP-P-4 + Accessories | EPC | EPC | F12-RIO-002
1 | SSL12553 | F12-CV-402 STOCKPILE FEED CONVEYOR TAIL END UNDERSPEED SWITCH | 2000-F12-PID-PR-10002 | Underspeed Switch |  | M30 x 1.5 80mm length threaded |  | IFM | DI5022 | EPC | EPC | F12-RIO-002
0 | ZE12554 | F12-CV-402 STOCKPILE FEED CONVEYOR DRIVE MOTOR SPEED ENCODER | 2000-F12-PID-PR-10002 | Incremental Encoder |  |  |  | Baumer | HOG10 | VENDOR | VENDOR | VSD |  | TO VSD
1 | BDS12555A | F12-CV-402 STOCKPILE FEED CONVEYOR TAIL END RETURN BELT DRIFT SWITCH RHS | 2000-F12-PID-PR-10002 | Belt Drift Switch |  | Bracket Mounted |  | Power Control | STD-P-D + STD-VA | EPC | EPC | F12-RIO-002
1 | BDS12555B | F12-CV-402 STOCKPILE FEED CONVEYOR TAIL END RETURN BELT DRIFT SWITCH LHS | 2000-F12-PID-PR-10002 | Belt Drift Switch |  | Bracket Mounted |  | Power Control | STD-P-D-LH + STD-VA | EPC | EPC | F12-RIO-002
1 | BDS12555C | F12-CV-402 STOCKPILE FEED CONVEYOR HEAD END BELT DRIFT SWITCH RHS | 2000-F12-PID-PR-10002 | Belt Drift Switch |  | Bracket Mounted |  | Power Control | STD-P-D + STD-VA | EPC | EPC | F12-RIO-002
1 | BDS12555D | F12-CV-402 STOCKPILE FEED CONVEYOR HEAD END BELT DRIFT SWITCH LHS | 2000-F12-PID-PR-10002 | Belt Drift Switch |  | Bracket Mounted |  | Power Control | STD-P-D-LH + STD-VA | EPC | EPC | F12-RIO-002
1 | BDS12555E | F12-CV-402 STOCKPILE FEED CONVEYOR TAKE UP RETURN BELT DRIFT SWITCH RHS | 2000-F12-PID-PR-10002 | Belt Drift Switch |  | Bracket Mounted |  | Power Control | STD-P-D + STD-VA | EPC | EPC | F12-RIO-002
1 | BDS12555F | F12-CV-402 STOCKPILE FEED CONVEYOR TAKE UP RETURN BELT DRIFT SWITCH LHS | 2000-F12-PID-PR-10002 | Belt Drift Switch |  | Bracket Mounted |  | Power Control | STD-P-D-LH + STD-VA | EPC | EPC | F12-RIO-002
1 | BDS12555G | F12-CV-402 STOCKPILE FEED CONVEYOR LOADING CHUTE BELT DRIFT SWITCH RHS | 2000-F12-PID-PR-10002 | Belt Drift Switch |  | Bracket Mounted |  | Power Control | STD-P-D + STD-VA | EPC | EPC | F12-RIO-002
1 | BDS12555H | F12-CV-402 STOCKPILE FEED CONVEYOR LOADING CHUTE BELT DRIFT SWITCH LHS | 2000-F12-PID-PR-10002 | Belt Drift Switch |  | Bracket Mounted |  | Power Control | STD-P-D-LH + STD-VA | EPC | EPC | F12-RIO-002
1 | BRS12556 | F12-CV-402 STOCKPILE FEED CONVEYOR LOADING CHUTE BELT RIP SWITCH | 2000-F12-PID-PR-10002 | Belt Rip Switch |  | Bracket Mounted |  | Power Control | STR-P-3-BK + STR-SOCH | EPC | EPC | F12-RIO-002
0 | SE12557A | F12-WD-402 STOCKPILE FEED CONVEYOR WEIGHTOMETER TACHOMETER 1 | 2000-F12-PID-PR-10002 | Tachometer |  |  |  | Pepperl+Fuchs | NBB20-U1-Z2 | Vendor - ME21 | EPC SMP
0 | SE12557B | F12-WD-402 STOCKPILE FEED CONVEYOR WEIGHTOMETER TACHOMETER 2 | 2000-F12-PID-PR-10002 | Tachometer |  |  |  | Pepperl+Fuchs | NBB20-U1-Z2 | Vendor - ME21 | EPC SMP
0 | WQIT12557 | F12-WD-402 STOCKPILE FEED CONVEYOR WEIGHTOMETER TRANSMITTER | 2000-F12-PID-PR-10002 | Weightometer |  |  |  | Control Systems Technology | PFS4-NI | Vendor - ME21 | EPC SMP | F12-RIO-002
0 | WQS12557 | F12-WD-402 STOCKPILE FEED CONVEYOR WEIGHTOMETER PULSE TONNES | 2000-F12-PID-PR-10002 | Signal | [5 empty] | Vendor - ME21 |  | F12-RIO-002
0 | XS12557 | F12-WD-402 STOCKPILE FEED CONVEYOR WEIGHTOMETER ALARM | 2000-F12-PID-PR-10002 | Signal | [5 empty] | Vendor - ME21 |  | F12-RIO-002
0 | WIT12557 | F12-WD-402 STOCKPILE FEED CONVEYOR WEIGHTOMETER TONNES PER HOUR | 2000-F12-PID-PR-10002 | Signal | [5 empty] | Vendor - ME21 |  | F12-RIO-002
0 | WE12557 | F12-WD-402 STOCKPILE FEED CONVEYOR WEIGHTOMETER LOAD CELLS | 2000-F12-PID-PR-10002 | Belt Weigher Load Cell |  |  |  | Scaime | SK30X-500KG | Vendor - ME21 | EPC SMP
1 | ZS12558A | F12-CV-402 STOCKPILE FEED CONVEYOR TAKE-UP UPPER LIMIT SWITCH | 2000-F12-PID-PR-10002 | Limit Switch |  | Bracket Mounted |  | Pepperl+Fuchs | NCN100-F23-E2-V1 | EPC | EPC | F12-RIO-002
1 | ZS12558B | F12-CV-402 STOCKPILE FEED CONVEYOR TAKE-UP LOWER LIMIT SWITCH | 2000-F12-PID-PR-10002 | Limit Switch |  | Bracket Mounted |  | Pepperl+Fuchs | NCN100-F23-E2-V1 | EPC | EPC | F12-RIO-002
1 | YA12559A | F12-CV-402 STOCKPILE FEED CONVEYOR TAIL END START SIREN | 2000-F12-PID-PR-10002 | Beacon/Siren |  | Bracket Mounted |  | Klaxon | PNC-0024 (RED) | EPC | EPC
0 | YY12559A | F12-CV-402 STOCKPILE FEED CONVEYOR TAIL END SIREN SIGNAL | 2000-F12-PID-PR-10002 | Signal | [5 empty] | EPC | EPC | F12-RIO-002
1 | YA12559B | F12-CV-402 STOCKPILE FEED CONVEYOR HEAD END START SIREN | 2000-F12-PID-PR-10002 | Beacon/Siren |  | Bracket Mounted |  | Klaxon | PNC-0024 (RED) | EPC | EPC
0 | YY12559B | F12-CV-402 STOCKPILE FEED CONVEYOR HEAD END SIREN SIGNAL | 2000-F12-PID-PR-10002 | Signal | [5 empty] | EPC | EPC | F12-RIO-002
0 | VE12560A | F12-CV-402 STOCKPILE FEED CONVEYOR DRIVE PULLEY VIBRATION ELEMENT 1 | 2000-F12-PID-PR-10002 | Vibration Element |  | 1/4 inch -28 UNF |  | IFM | VVB001 | VENDOR | VENDOR
0 | VT12560A | F12-CV-402 STOCKPILE FEED CONVEYOR DRIVE PULLEY VIBRATION TRANSMITTER 1 | 2000-F12-PID-PR-10002 | Vibration Transmitter |  |  |  | IFM | EIO104 + E12339 | VENDOR | VENDOR | F12-RIO-002 |  | Dual Output Vibration and Temperature
0 | TT12560A | F12-CV-402 STOCKPILE FEED CONVEYOR DRIVE PULLEY TEMPERATURE TRANSMITTER 1 | 2000-F12-PID-PR-10002 | Vibration Transmitter |  |  |  | Part of Above | Part of Above | VENDOR | VENDOR | F12-RIO-002 |  | Dual Output Vibration and Temperature
0 | VE12560B | F12-CV-402 STOCKPILE FEED CONVEYOR DRIVE PULLEY VIBRATION ELEMENT 2 | 2000-F12-PID-PR-10002 | Vibration Element |  | 1/4 inch -28 UNF |  | IFM | VVB001 | VENDOR | VENDOR
0 | VT12560B | F12-CV-402 STOCKPILE FEED CONVEYOR DRIVE PULLEY VIBRATION TRANSMITTER 2 | 2000-F12-PID-PR-10002 | Vibration Transmitter |  |  |  | IFM | EIO104 + E12339 | VENDOR | VENDOR | F12-RIO-002 |  | Dual Output Vibration and Temperature
0 | TT12560B | F12-CV-402 STOCKPILE FEED CONVEYOR DRIVE PULLEY TEMPERATURE TRANSMITTER 2 | 2000-F12-PID-PR-10002 | Vibration Transmitter |  |  |  | Part of Above | Part of Above | VENDOR | VENDOR | F12-RIO-002 |  | Dual Output Vibration and Temperature
0 | XS12562 | F12-DC-401 PRIMARY CRUSHER 2 DUST COLLECTOR ALARM FEEDBACK | 2000-F12-PID-PR-10002 | Control Relay | [7 empty] | F12-RIO-002
0 | XY12563 | F12-DC-401 PRIMARY CRUSHER 2 DUST COLLECTOR MANUAL OVERRIDE | 2000-F12-PID-PR-10002 | Dry Contact | [7 empty] | F12-RIO-002
0 | XS12565 | F12-MG-402 PRIMARY CRUSHER TRAMP MAGNET 2 SYSTEM READY | 2000-F12-PID-PR-10002 | Dry Contact | [7 empty] | F12-RIO-002
0 | XS12566 | F12-MG-402 PRIMARY CRUSHER TRAMP MAGNET 2 SYSTEM RUNNING | 2000-F12-PID-PR-10002 | Dry Contact | [7 empty] | F12-RIO-002
0 | XS12567 | F12-MG-402 PRIMARY CRUSHER TRAMP MAGNET 2 SYSTEM FAULT | 2000-F12-PID-PR-10002 | Dry Contact | [7 empty] | F12-RIO-002
0 | XY12568 | F12-MG-402 PRIMARY CRUSHER TRAMP MAGNET 2 REMOTE SELECT | 2000-F12-PID-PR-10002 | Control Relay | [7 empty] | F12-RIO-002
0 | XY12569 | F12-MG-402 PRIMARY CRUSHER TRAMP MAGNET 2 REMOTE RUN | 2000-F12-PID-PR-10002 | Control Relay | [7 empty] | F12-RIO-002
0 | UE12570 | F12-MG-402 PRIMARY CRUSHER TRAMP MAGNET 2 HEAT EXCHANGER OIL TEMPERATURE AND FLOW ELEMENT | 2000-F12-PID-PR-10002 | Thermal Flow and Temperature Sensor |  |  |  | IFM | SF5300 | Vendor - ME22 | Vendor - ME22 | F12MG402-CP |  | Signal Analyser located in Control Panel
0 | PDSH12571 | F12-MG-402 PRIMARY CRUSHER TRAMP MAGNET 2 HEAT EXCHANGER FILTER PRESSURE DIFFERENTIAL SWITCH HIGH | 2000-F12-PID-PR-10002 | Pressure Differential Switch High |  |  |  | Ikron | HI25-I07- T15-GA-B | Vendor - ME22 | Vendor - ME22 | F12MG402-CP
1 | TE12580A | F12-CV-401 PRIMARY CRUSHER DISCHARGE CONVEYOR MOTOR PHASE U RTD | 2000-F12-PID-PR-10002 | Motor RTD |  |  |  | TECO | PT100 RTD | Vendor - ME050 | Vendor - ME050 | F12-RIO-002
1 | TE12580B | F12-CV-401 PRIMARY CRUSHER DISCHARGE CONVEYOR MOTOR PHASE V RTD | 2000-F12-PID-PR-10002 | Motor RTD |  |  |  | TECO | PT100 RTD | Vendor - ME050 | Vendor - ME050 | F12-RIO-002
1 | TE12580C | F12-CV-401 PRIMARY CRUSHER DISCHARGE CONVEYOR MOTOR PHASE W RTD | 2000-F12-PID-PR-10002 | Motor RTD |  |  |  | TECO | PT100 RTD | Vendor - ME050 | Vendor - ME050 | F12-RIO-002
1 | TE12580D | F12-CV-401 PRIMARY CRUSHER DISCHARGE CONVEYOR MOTOR DE BEARING RTD | 2000-F12-PID-PR-10002 | Motor RTD |  |  |  | TECO | PT100 RTD | Vendor - ME050 | Vendor - ME050 | F12-RIO-002
1 | TE12580E | F12-CV-401 PRIMARY CRUSHER DISCHARGE CONVEYOR MOTOR NDE BEARING RTD | 2000-F12-PID-PR-10002 | Motor RTD |  |  |  | TECO | PT100 RTD | Vendor - ME050 | Vendor - ME050 | F12-RIO-002
1 | TE12581A | F12-CV-402 STOCKPILE FEED CONVEYOR MOTOR PHASE U RTD | 2000-F12-PID-PR-10002 | Motor RTD |  |  |  | TECO | PT100 RTD | Vendor - ME050 | Vendor - ME050 | F12-RIO-002
1 | TE12581B | F12-CV-402 STOCKPILE FEED CONVEYOR MOTOR PHASE V RTD | 2000-F12-PID-PR-10002 | Motor RTD |  |  |  | TECO | PT100 RTD | Vendor - ME050 | Vendor - ME050 | F12-RIO-002
1 | TE12581C | F12-CV-402 STOCKPILE FEED CONVEYOR MOTOR PHASE W RTD | 2000-F12-PID-PR-10002 | Motor RTD |  |  |  | TECO | PT100 RTD | Vendor - ME050 | Vendor - ME050 | F12-RIO-002
1 | TE12581D | F12-CV-402 STOCKPILE FEED CONVEYOR MOTOR DE BEARING RTD | 2000-F12-PID-PR-10002 | Motor RTD |  |  |  | TECO | PT100 RTD | Vendor - ME050 | Vendor - ME050 | F12-RIO-002
1 | TE12581E | F12-CV-402 STOCKPILE FEED CONVEYOR MOTOR NDE BEARING RTD | 2000-F12-PID-PR-10002 | Motor RTD |  |  |  | TECO | PT100 RTD | Vendor - ME050 | Vendor - ME050 | F12-RIO-002
1 | LE12582 | F12-CH-409 STOCKPILE FEED CONVEYOR HEAD CHUTE BLOCKED CHUTE SEND | 2000-F12-PID-PR-10002 | Microwave Blocked Chute Sending Unit | Crushed Ore | Mounted in Chute |  | Hawk | GMSB102XX | EPC | EPC
1 | LSH12582 | F12-CH-409 STOCKPILE FEED CONVEYOR HEAD CHUTE BLOCKED CHUTE RECEIVE | 2000-F12-PID-PR-10002 | Microwave Blocked Chute Receiving Unit | Crushed Ore | Mounted in Chute |  | Hawk | GMSRB102SX | EPC | EPC | F12-RIO-002
1 | SV12583 | F12-CV-402 STOCKPILE FEED CONVEYOR RECLAIM COVER SPRAY BAR VALVE | 2000-F12-PID-PR-10002 | Solenoid Valve | Hypersaline Water | BSP 1" Female |  | VTA | VTA | Vendor - PP007 | Vendor - PP007 |  |  | deleted
1 | SVO12583 | F12-CV-402 STOCKPILE FEED CONVEYOR RECLAIM COVER SPRAY BAR SOLENOID VALVE OPEN | 2000-F12-PID-PR-10002 | Pilot Solenoid |  |  |  | VTA | VTA | Vendor - PP007 | Vendor - PP007 | F12-RIO-002 |  | deleted
0 | SV12584 | F12-CV-402 STOCKPILE FEED CONVEYOR SPAY BAR VALVE 1 | 2000-F12-PID-PR-10002 | Solenoid Valve | Hypersaline Water | BSP 1" Female |  | VTA | VTA | Vendor - PP007 | Vendor - PP007
0 | SVO12584 | F12-CV-402 STOCKPILE FEED CONVEYOR SPAY BAR VALVE 1 SOLENOID OPEN | 2000-F12-PID-PR-10002 | Pilot Solenoid |  |  |  | VTA | VTA | Vendor - PP007 | Vendor - PP007 | F12-RIO-002
0 | SV12585 | F12-CV-402 STOCKPILE FEED CONVEYOR SPAY BAR VALVE 2 | 2000-F12-PID-PR-10002 | Solenoid Valve | Hypersaline Water | BSP 1" Female |  | VTA | VTA | Vendor - PP007 | Vendor - PP007
0 | SVO12585 | F12-CV-402 STOCKPILE FEED CONVEYOR SPAY BAR VALVE 2 SOLENOID OPEN | 2000-F12-PID-PR-10002 | Pilot Solenoid |  |  |  | VTA | VTA | Vendor - PP007 | Vendor - PP007 | F12-RIO-002
0 | SV12586 | F12-CV-402 STOCKPILE FEED CONVEYOR SPAY BAR VALVE 3 | 2000-F12-PID-PR-10002 | Solenoid Valve | Hypersaline Water | BSP 1" Female |  | VTA | VTA | Vendor - PP007 | Vendor - PP007
0 | SVO12586 | F12-CV-402 STOCKPILE FEED CONVEYOR SPAY BAR VALVE 3 SOLENOID OPEN | 2000-F12-PID-PR-10002 | Pilot Solenoid |  |  |  | VTA | VTA | Vendor - PP007 | Vendor - PP007 | F12-RIO-002
0 | SV12587 | F12-CV-402 STOCKPILE FEED CONVEYOR SPAY BAR VALVE 4 | 2000-F12-PID-PR-10002 | Solenoid Valve | Hypersaline Water | BSP 1" Female |  | VTA | VTA | Vendor - PP007 | Vendor - PP007
0 | SVO12587 | F12-CV-402 STOCKPILE FEED CONVEYOR SPAY BAR VALVE 4 SOLENOID OPEN | 2000-F12-PID-PR-10002 | Pilot Solenoid |  |  |  | VTA | VTA | Vendor - PP007 | Vendor - PP007 | F12-RIO-002
0 | SV12588 | F12-CV-402 STOCKPILE FEED CONVEYOR SPAY BAR VALVE5 | 2000-F12-PID-PR-10002 | Solenoid Valve | Hypersaline Water | BSP 1" Female |  | VTA | VTA | Vendor - PP007 | Vendor - PP007
0 | SVO12588 | F12-CV-402 STOCKPILE FEED CONVEYOR SPAY BAR VALVE5 SOLENOID OPEN | 2000-F12-PID-PR-10002 | Pilot Solenoid |  |  |  | VTA | VTA | Vendor - PP007 | Vendor - PP007 | F12-RIO-002
0 | SV12589 | F12-CV-402 STOCKPILE FEED CONVEYOR SPAY BAR VALVE 6 | 2000-F12-PID-PR-10002 | Solenoid Valve | Hypersaline Water | BSP 1" Female |  | VTA | VTA | Vendor - PP007 | Vendor - PP007
0 | SVO12589 | F12-CV-402 STOCKPILE FEED CONVEYOR SPAY BAR VALVE 6 SOLENOID OPEN | 2000-F12-PID-PR-10002 | Pilot Solenoid |  |  |  | VTA | VTA | Vendor - PP007 | Vendor - PP007 | F12-RIO-002
0 | SV12590 | F12-CV-402 STOCKPILE FEED CONVEYOR SPAY BAR VALVE 7 | 2000-F12-PID-PR-10002 | Solenoid Valve | Hypersaline Water | BSP 1" Female |  | VTA | VTA | Vendor - PP007 | Vendor - PP007
0 | SVO12590 | F12-CV-402 STOCKPILE FEED CONVEYOR SPAY BAR VALVE 7 SOLENOID OPEN | 2000-F12-PID-PR-10002 | Pilot Solenoid |  |  |  | VTA | VTA | Vendor - PP007 | Vendor - PP007 | F12-RIO-002
0 | SV12591 | F12-CV-402 STOCKPILE FEED CONVEYOR SPAY BAR VALVE 8 | 2000-F12-PID-PR-10002 | Solenoid Valve | Hypersaline Water | BSP 1" Female |  | VTA | VTA | Vendor - PP007 | Vendor - PP007
0 | SVO12591 | F12-CV-402 STOCKPILE FEED CONVEYOR SPAY BAR VALVE 8 SOLENOID OPEN | 2000-F12-PID-PR-10002 | Pilot Solenoid |  |  |  | VTA | VTA | Vendor - PP007 | Vendor - PP007 | F12-RIO-002
0 | BRS13000 | F13-CV-403 SAG MILL FEED CONVEYOR SPAY BAR LOOPLESS BELT RIP SWITCH | 2000-F13-PID-PR-10001 | Belt Rip Switch |  | Bracket Mounted |  | Rema Tiptop | Rip Prevent+ | VENDOR (EL001) | EPC |  |  | Control Panel installed in Switchroom
1 | LSHH13001 | F12-SKP-401 COARSE ORE STOCKPILE 2 LEVEL SWITCH HIGH HIGH | 2000-F13-PID-PR-10001 | Tilt Switch | Crushed Ore | Mounted in Chute |  | Thermo Ramsey | 20-39-25 | EPC | EPC | F12-RIO-002
0 | LT13002 | F12-SKP-401 COARSE ORE STOCKPILE 2 LEVEL TRANSMITTER | 2000-F13-PID-PR-10001 | Level Transmitter | Crushed Ore | Mounting Bracket |  | Vega | VEGAPULS 6X PS6X - 228 FED | EPC | EPC | F12-RIO-002
0 | LI13002 | F12-SKP-401 COARSE ORE STOCKPILE 2 LEVEL INDICATOR | 2000-F13-PID-PR-10001 | Remote Indicator |  | Wall Mounted |  | Vega | VEGADIS 81 AU39943164 | EPC | EPC
0 | TE13003A | F13-FA-411 COARSE ORE RECLAIM FEEDER 1 MOTOR PHASE U RTD | 2000-F13-PID-PR-10001 | Motor RTD |  |  |  | WEG | PT100 | Vendor - ME004 | Vendor - ME004 | F13-RIO-001
0 | TE13003B | F13-FA-411 COARSE ORE RECLAIM FEEDER 1 MOTOR PHASE V RTD | 2000-F13-PID-PR-10001 | Motor RTD |  |  |  | WEG | PT100 | Vendor - ME004 | Vendor - ME004 | F13-RIO-001
0 | TE13003C | F13-FA-411 COARSE ORE RECLAIM FEEDER 1 MOTOR PHASE W RTD | 2000-F13-PID-PR-10001 | Motor RTD |  |  |  | WEG | PT100 | Vendor - ME004 | Vendor - ME004 | F13-RIO-001
0 | TE13003D | F13-FA-411 COARSE ORE RECLAIM FEEDER 1 MOTOR DE BEARING RTD | 2000-F13-PID-PR-10001 | Motor RTD |  |  |  | WEG | PT100 | Vendor - ME004 | Vendor - ME004 | F13-RIO-001
0 | TE13003E | F13-FA-411 COARSE ORE RECLAIM FEEDER 1 MOTOR NDE BEARING RTD | 2000-F13-PID-PR-10001 | Motor RTD |  |  |  | WEG | PT100 | Vendor - ME004 | Vendor - ME004 | F13-RIO-001
0 | TE13004A | F13-FA-412 COARSE ORE RECLAIM FEEDER 2 MOTOR PHASE U RTD | 2000-F13-PID-PR-10001 | Motor RTD |  |  |  | WEG | PT100 | Vendor - ME004 | Vendor - ME004 | F13-RIO-001
0 | TE13004B | F13-FA-412 COARSE ORE RECLAIM FEEDER 2 MOTOR PHASE V RTD | 2000-F13-PID-PR-10001 | Motor RTD |  |  |  | WEG | PT100 | Vendor - ME004 | Vendor - ME004 | F13-RIO-001
0 | TE13004C | F13-FA-412 COARSE ORE RECLAIM FEEDER 2 MOTOR PHASE W RTD | 2000-F13-PID-PR-10001 | Motor RTD |  |  |  | WEG | PT100 | Vendor - ME004 | Vendor - ME004 | F13-RIO-001
0 | TE13004D | F13-FA-412 COARSE ORE RECLAIM FEEDER 2 MOTOR DE BEARING RTD | 2000-F13-PID-PR-10001 | Motor RTD |  |  |  | WEG | PT100 | Vendor - ME004 | Vendor - ME004 | F13-RIO-001
0 | TE13004E | F13-FA-412 COARSE ORE RECLAIM FEEDER 2 MOTOR NDE BEARING RTD | 2000-F13-PID-PR-10001 | Motor RTD |  |  |  | WEG | PT100 | Vendor - ME004 | Vendor - ME004 | F13-RIO-001
0 | PWS13005A | F13-FA-411 COARSE ORE RECLAIM FEEDER 1 PULL-WIRE SWITCH RHS | 2000-F13-PID-PR-10001 | Pull-Wire Switch - Double Sided |  |  |  | Power Control Products | STP-P-4 + Accessories | Vendor - ME004 | Vendor - ME004 | F13-RIO-001
0 | PWS13005B | F13-FA-411 COARSE ORE RECLAIM FEEDER 1 PULL-WIRE SWITCH LHS | 2000-F13-PID-PR-10001 | Pull-Wire Switch - Double Sided |  |  |  | Power Control Products | STP-P-4 + Accessories | Vendor - ME004 | Vendor - ME004 | F13-RIO-001
0 | ZE13006 | F13-FA-411 COARSE ORE RECLAIM FEEDER 1 SPEED ENCODER | 2000-F13-PID-PR-10001 | Incremental Encoder |  |  |  | Baumer | HOG10DN4096ILR12H7KLK | Vendor - ME004 | Vendor - ME004 | VSD |  | Wired to VSD
0 | YA13007 | F13-FA-411 COARSE ORE RECLAIM FEEDER 1 START SIREN | 2000-F13-PID-PR-10001 | Beacon/Siren |  |  |  | Klaxon | PNC-0024 (RED) | Vendor - ME004 | EPC
0 | YY13007 | F13-FA-411 COARSE ORE RECLAIM FEEDER 1 SIREN SIGNAL | 2000-F13-PID-PR-10001 | Signal | [5 empty] | Vendor - ME004 | EPC | F13-RIO-001
0 | XS13008 | F13-LU-451 COARSE ORE RECLAIM FEEDER 1 AUTOLUBE GREASE SYSTEM END CYCLE POSITION SWITCH | 2000-F13-PID-PR-10001 | Position Switch |  |  |  | Tecalemit | V17225 | Vendor - ME004 | Vendor - ME004 | F13-RIO-001
0 | LSL13009 | F13-LU-451 COARSE ORE RECLAIM FEEDER 1 AUTOLUBE GREASE SYSTEM LUBE LEVEL SWITCH LOW | 2000-F13-PID-PR-10001 | Level Switch Low |  |  |  | Tecalemit | TEC.IPLS | Vendor - ME004 | Vendor - ME004 | F13-RIO-001
1 | LE13011 | F13-CH-422 COARSE ORE RECLAIM FEEDER 1 DISCHARGE CHUTE BLOCKED CHUTE SEND | 2000-F13-PID-PR-10001 | Microwave Blocked Chute Sending Unit | Crushed Ore | Mounted in Chute |  | Hawk | GMSB102XX | EPC | EPC
1 | LSH13011 | F13-CH-422 COARSE ORE RECLAIM FEEDER 1 DISCHARGE CHUTE BLOCKED CHUTE RECEIVE | 2000-F13-PID-PR-10001 | Microwave Blocked Chute Receiving Unit | Crushed Ore | Mounted in Chute |  | Hawk | GMSRB102SX | EPC | EPC | F13-RIO-001
0 | TE13012 | F13-FA-411 COARSE ORE RECLAIM FEEDER 1 GEARBOX SUMP RTD | 2000-F13-PID-PR-10001 | RTD |  |  |  | DANFOSS | RTD PT100 MBT5250 | Vendor - ME004 | Vendor - ME004 | F13-RIO-001
0 | TE13013 | F13-FA-411 COARSE ORE RECLAIM FEEDER 1 GEARBOX HIGH SPEED BEARING RTD | 2000-F13-PID-PR-10001 | RTD |  |  |  | JUMO | RTD PT100 JUMO | Vendor - ME004 | Vendor - ME004 | F13-RIO-001
0 | TS13994 | F13-FA-411 COARSE ORE RECLAIM FEEDER 1 GEARBOX FAN COOLER TEMPERATURE SWITCH | 2000-F13-PID-PR-10001 | Temperature Switch |  |  |  | NTB | NBT60CC | Vendor - ME004 | Vendor - ME004 | F13-RIO-001
0 | PDSH13014 | F13-PO-437 COARSE ORE RECLAIM FEEDER 1 GEARBOX COOLER OIL PUMP FILTER PRESSURE DIFFERENTIAL SWITCH HIGH | 2000-F13-PID-PR-10001 | Pressure Differential Switch High |  |  |  | HYDAC | VM 5 D.0 /-L24 | Vendor - ME004 | Vendor - ME004 | F13-RIO-001
1 | ZSC13010 | F13-TR-002 SAG MILL 415V MCC TRANSFORMER ENCLOSURE DOOR POSITION SWITCH CLOSED |  | Position Switch |  |  |  | VTA | VTA | Vendor - EL001 | Vendor - EL001 | F13-DCS-402
0 | PWS13015A | F13-FA-412 COARSE ORE RECLAIM FEEDER 2 PULL-WIRE SWITCH RHS | 2000-F13-PID-PR-10001 | Pull-Wire Switch - Double Sided |  |  |  | Power Control Products | STP-P-4 + Accessories | Vendor - ME004 | Vendor - ME004 | F13-RIO-001
0 | PWS13015B | F13-FA-412 COARSE ORE RECLAIM FEEDER 2 PULL-WIRE SWITCH LHS | 2000-F13-PID-PR-10001 | Pull-Wire Switch - Double Sided |  |  |  | Power Control Products | STP-P-4 + Accessories | Vendor - ME004 | Vendor - ME004 | F13-RIO-001
0 | ZE13016 | F13-FA-412 COARSE ORE RECLAIM FEEDER 2 SPEED ENCODER | 2000-F13-PID-PR-10001 | Incremental Encoder |  |  |  | Baumer | HOG10DN4096ILR12H7KLK | Vendor - ME004 | Vendor - ME004 | VSD |  | Wired to VSD
0 | YA13017 | F13-FA-412 COARSE ORE RECLAIM FEEDER 2 START SIREN | 2000-F13-PID-PR-10001 | Beacon/Siren |  |  |  | Klaxon | PNC-0024 (RED) | Vendor - ME004 | EPC
0 | YY13017 | F13-FA-412 COARSE ORE RECLAIM FEEDER 2 SIREN SIGNAL | 2000-F13-PID-PR-10001 | Signal | [5 empty] | Vendor - ME004 | EPC | F13-RIO-001
0 | XS13018 | F13-LU-452 COARSE ORE RECLAIM FEEDER 2 AUTOLUBE GREASE SYSTEM END CYCLE POSITION SWITCH | 2000-F13-PID-PR-10001 | Position Switch |  |  |  | Tecalemit | V17225 | Vendor - ME004 | Vendor - ME004 | F13-RIO-001
0 | LSL13019 | F13-LU-452 COARSE ORE RECLAIM FEEDER 2 AUTOLUBE GREASE SYSTEM LUBE LEVEL SWITCH LOW | 2000-F13-PID-PR-10001 | Level Switch Low |  |  |  | Tecalemit | TEC.IPLS | Vendor - ME004 | Vendor - ME004 | F13-RIO-001
1 | ZSC13020 | F13-TR-003 BALL MILL 415V MCC TRANSFORMER ENCLOSURE DOOR POSITION SWITCH CLOSED |  | Position Switch |  |  |  | VTA | VTA | Vendor - EL001 | Vendor - EL001 | F13-DCS-403
1 | LE13021 | F13-CH-425 COARSE ORE RECLAIM FEEDER 2 DISCHARGE CHUTE BLOCKED CHUTE SEND | 2000-F13-PID-PR-10001 | Microwave Blocked Chute Sending Unit | Crushed Ore | Mounted in Chute |  | Hawk | GMSB102XX | EPC | EPC
1 | LSH13021 | F13-CH-425 COARSE ORE RECLAIM FEEDER 2 DISCHARGE CHUTE BLOCKED CHUTE RECEIVE | 2000-F13-PID-PR-10001 | Microwave Blocked Chute Receiving Unit | Crushed Ore | Mounted in Chute |  | Hawk | GMSRB102SX | EPC | EPC | F13-RIO-001
0 | TE13022 | F13-FA-412 COARSE ORE RECLAIM FEEDER 2 GEARBOX SUMP RTD | 2000-F13-PID-PR-10001 | RTD |  |  |  | DANFOSS | RTD PT100 MBT5250 | Vendor - ME004 | Vendor - ME004 | F13-RIO-001
0 | TE13023 | F13-FA-412 COARSE ORE RECLAIM FEEDER 2 GEARBOX HIGH SPEED BEARING RTD | 2000-F13-PID-PR-10001 | RTD |  |  |  | JUMO | RTD PT100 JUMO | Vendor - ME004 | Vendor - ME004 | F13-RIO-001
0 | TS13995 | F13-FA-412 COARSE ORE RECLAIM FEEDER 2 GEARBOX FAN COOLER TEMPERATURE SWITCH | 2000-F13-PID-PR-10001 | Temperature Switch |  |  |  | NTB | NBT60CC | Vendor - ME004 | Vendor - ME004 | F13-RIO-001
0 | PDSH13024 | F13-PO-438 COARSE ORE RECLAIM FEEDER 2 GEARBOX COOLER OIL PUMP FILTER PRESSURE DIFFERENTIAL SWITCH HIGH | 2000-F13-PID-PR-10001 | Pressure Differential Switch High |  |  |  | HYDAC | VM 5 D.0 /-L24 | Vendor - ME004 | Vendor - ME004 | F13-RIO-001
0 | PWS13025A | F13-FA-414 EMERGENCY FEEDER PULL-WIRE SWITCH RHS | 2000-F13-PID-PR-10001 | Pull-Wire Switch - Double Sided |  |  |  | Power Control Products | STP-P-4 + Accessories | Vendor - ME004 | Vendor - ME004 | F13-RIO-001
0 | PWS13025B | F13-FA-414 EMERGENCY FEEDER PULL-WIRE SWITCH LHS | 2000-F13-PID-PR-10001 | Pull-Wire Switch - Double Sided |  |  |  | Power Control Products | STP-P-4 + Accessories | Vendor - ME004 | Vendor - ME004 | F13-RIO-001
0 | ZE13026 | F13-FA-414 EMERGENCY FEEDER TAIL PULLEY SPEED ENCODER | 2000-F13-PID-PR-10001 | Incremental Encoder |  |  |  | Baumer | HOG10DN4096ILR12H7KLK | Vendor - ME004 | Vendor - ME004 | VSD |  | Wired to VSD
0 | YA13027 | F13-FA-414 EMERGENCY FEEDER START SIREN | 2000-F13-PID-PR-10001 | Beacon/Siren |  |  |  | Klaxon | PNC-0024 (RED) | Vendor - ME004 | EPC
0 | YY13027 | F13-FA-414 EMERGENCY FEEDER SIREN SIGNAL | 2000-F13-PID-PR-10001 | Signal | [5 empty] | Vendor - ME004 | EPC | F13-RIO-001
1 | LE13031 | F13-CH-440 EMERGENCY FEEDER DISCHARGE CHUTE BLOCKED CHUTE SEND | 2000-F13-PID-PR-10001 | Microwave Blocked Chute Sending Unit | Crushed Ore | Mounted in Chute |  | Hawk | GMSB102XX | EPC | EPC
1 | LSH13031 | F13-CH-440 EMERGENCY FEEDER DISCHARGE CHUTE BLOCKED CHUTE RECEIVE | 2000-F13-PID-PR-10001 | Microwave Blocked Chute Receiving Unit | Crushed Ore | Mounted in Chute |  | Hawk | GMSRB102SX | EPC | EPC | F13-RIO-001
0 | XS13028 | F13-LU-453 EMERGENCY FEEDER AUTOLUBE GREASE SYSTEM END CYCLE POSITION SWITCH | 2000-F13-PID-PR-10001 | Position Switch |  |  |  | Tecalemit | V17225 | Vendor - ME004 | Vendor - ME004 | F13-RIO-001
0 | LSL13029 | F13-LU-453 EMERGENCY FEEDER AUTOLUBE GREASE SYSTEM LUBE LEVEL SWITCH LOW | 2000-F13-PID-PR-10001 | Level Switch Low |  |  |  | Tecalemit | TEC.IPLS | Vendor - ME004 | Vendor - ME004 | F13-RIO-001
1 | ZSC13030 | F13-TR-014 RECYCLE CRUSHING 415V MCC TRANSFORMER ENCLOSURE DOOR POSITION SWITCH CLOSED |  | Position Switch |  |  |  | VTA | VTA | Vendor - EL001 | Vendor - EL001 | F13-DCS-406
0 | TE13032 | F13-FA-414 EMERGENCY FEEDER GEARBOX SUMP RTD | 2000-F13-PID-PR-10001 | RTD |  |  |  | DANFOSS | RTD PT100 MBT5250 | Vendor - ME004 | Vendor - ME004 | F13-RIO-001
0 | TE13033 | F13-FA-414 EMERGENCY FEEDER GEARBOX HIGH SPEED BEARING RTD | 2000-F13-PID-PR-10001 | RTD |  |  |  | JUMO | RTD PT100 JUMO | Vendor - ME004 | Vendor - ME004 | F13-RIO-001
0 | TS13996 | F13-FA-414 EMERGENCY FEEDER GEARBOX FAN COOLER TEMPERATURE SWITCH | 2000-F13-PID-PR-10001 | Temperature Switch |  |  |  | NTB | NBT60CC | Vendor - ME004 | Vendor - ME004 | F13-RIO-001
0 | PDSH13034 | F13-PO-439 EMERGENCY FEEDER 2 GEARBOX COOLER OIL PUMP FILTER PRESSURE DIFFERENTIAL SWITCH HIGH | 2000-F13-PID-PR-10001 | Pressure Differential Switch High |  |  |  | HYDAC | VD 5.0 /-L24 | Vendor - ME004 | Vendor - ME004 | F13-RIO-001
0 | ZS13035 | F13-BLC-401 SAG MILL BALL CHARGER BALL COUNTING PROXIMITY SWITCH | 2000-F13-PID-PR-10001 | Proximity Switch |  |  |  | Pepperl & Fuchs | OBD300-12GM40-E5-V1 | Vendor | Vendor | F13-RIO-001
0 | LT13036 | F13-BN-402 EMERGENCY FEED BIN LEVEL TRANSMITTER | 2000-F13-PID-PR-10001 | Level Transmitter | Crushed Ore | Mounting Bracket |  | Vega | VEGAPULS 6X PS6X - 228 FED | EPC | EPC | F13-RIO-001
0 | LI13036 | F13-BN-402 EMERGENCY FEED BIN LEVEL INDICATOR | 2000-F13-PID-PR-10001 | Remote Indicator |  | Wall Mounted |  | Vega | VEGADIS 81 AU39943164 | EPC | EPC
0 | XV13069 | F13-BN-402 EMERGENCY FEED BIN SPRAY WATER VALVE | 2000-F13-PID-PR-10001 | Electrically Actuated Valve | Raw Water | BSP 2" Female |  | Emerson | VB03S1 | Vendor - PP007 | EPC SMP
0 | XY13069 | F13-BN-402 EMERGENCY FEED BIN SPRAY WATER VALVE CONTROL SIGNAL | 2000-F13-PID-PR-10001 | Control Signal |  |  |  | VTA | VTA | Vendor - PP007 | Vendor - PP007 | F13-RIO-001
0 | LT13037 | F13-BN-403 SAG MILL BALL CHARGER FEED BIN LEVEL TRANSMITTER | 2000-F13-PID-PR-10001 | Level Transmitter | Steel Balls | Mounting Bracket |  | Vega | VEGAPULS 6X PS6X - 228 FED | EPC | EPC | F13-RIO-001
0 | LI13037 | F13-BN-403 SAG MILL BALL CHARGER FEED BIN LEVEL INDICATOR | 2000-F13-PID-PR-10001 | Remote Indicator |  | Wall Mounted |  | Vega | VEGADIS 81 AU39943164 | EPC | EPC
0 | ZSO13038 | F13-BLC-401 SAG MILL BALL CHARGER ISOLATION GATE POSITION POSITION SWITCH OPENED | 2000-F13-PID-PR-10001 | Position Switch Open |  |  |  | Pepperl & Fuchs | NBN40-U1-Z2 | Vendor | Vendor | F13-RIO-001
0 | ZSC13038 | F13-BLC-401 SAG MILL BALL CHARGER ISOLATION GATE POSITION POSITION SWITCH CLOSED | 2000-F13-PID-PR-10001 | Position Switch Closed |  |  |  | Pepperl & Fuchs | NBN40-U1-Z2 | Vendor | Vendor | F13-RIO-001
1 | LSH13039 | F13-GE-103 MILLS ESSENTIAL SUPPLY 415V GENERATOR FUEL LEVEL SWITCH HIGH |  | Dry Contact | [5 empty] | Vendor - EL019 | Vendor - EL019 | F13-DCS-403
1 | LSL13039 | F13-GE-103 MILLS ESSENTIAL SUPPLY 415V GENERATOR FUEL LEVEL SWITCH LOW |  | Dry Contact | [5 empty] | Vendor - EL019 | Vendor - EL019 | F13-DCS-403
1 | UT13040 | F13-SR-001 SAG MILL 415V SWITCHROOM TEMPERATURE/HUMIDITY TRANSMITTER |  | Temperature/Humidity Transmitter |  |  |  | Siemens | QFA 2071 | Vendor - EL001 | Vendor - EL001 | F13-DCS-402
1 | UT13041 | F13-SR-001 SAG MILL 415V SWITCHROOM TRANSFORMER ENCLOSURE TEMPERATURE/HUMIDITY TRANSMITTER |  | Temperature/Humidity Transmitter |  |  |  | Siemens | QFA 2071 | Vendor - EL001 | Vendor - EL001 | F13-DCS-402
1 | UT13042 | F13-SR-002 BALL MILL 415V SWITCHROOM TEMPERATURE/HUMIDITY TRANSMITTER |  | Temperature/Humidity Transmitter |  |  |  | Siemens | QFA 2071 | Vendor - EL001 | Vendor - EL001 | F13-DCS-403
1 | UT13043 | F13-SR-002 BALL MILL 415V SWITCHROOM TRANSFORMER ENCLOSURE TEMPERATURE/HUMIDITY TRANSMITTER |  | Temperature/Humidity Transmitter |  |  |  | Siemens | QFA 2071 | Vendor - EL001 | Vendor - EL001 | F13-DCS-403
1 | UT13044 | F13-SR-003 SAG AND BALL MILL VSD SWITCHROOM TEMPERATURE/HUMIDITY TRANSMITTER |  | Temperature/Humidity Transmitter |  |  |  | Siemens | QFA 2071 | Vendor - EL001 | Vendor - EL001 | F13-DCS-404
1 | UT13045 | F13-SR-004 RECYCLE CRUSHING 415V SWITCHROOM TEMPERATURE/HUMIDITY TRANSMITTER |  | Temperature/Humidity Transmitter |  |  |  | Siemens | QFA 2071 | Vendor - EL001 | Vendor - EL001 | F13-DCS-406
1 | UT13046 | F13-SR-004 RECYCLE CRUSHING 415V SWITCHROOM TRANSFORMER ENCLOSURE TEMPERATURE/HUMIDITY TRANSMITTER |  | Temperature/Humidity Transmitter |  |  |  | Siemens | QFA 2071 | Vendor - EL001 | Vendor - EL001 | F13-DCS-406
1 | UT13047 | F13-SR-005 MILL CHILLERS & REAGENTS 415V SWITCHROOM TEMPERATURE/HUMIDITY TRANSMITTER |  | Temperature/Humidity Transmitter |  |  |  | Siemens | QFA 2071 | Vendor - EL001 | Vendor - EL001 | F13-DCS-407
1 | UT13048 | F13-SR-005 MILL CHILLERS & REAGENTS 415V SWITCHROOM TRANSFORMER ENCLOSURE TEMPERATURE/HUMIDITY TRANSMITTER |  | Temperature/Humidity Transmitter |  |  |  | Siemens | QFA 2071 | Vendor - EL001 | Vendor - EL001 | F13-DCS-407
1 | LSH13049 | F13-GE-114 RECYCLE CRUSHING ESSENTIAL SUPPLY 415V GENERATOR FUEL LEVEL SWITCH HIGH |  | Dry Contact | [5 empty] | Vendor - EL019 | Vendor - EL019 | F13-DCS-406
1 | LSL13049 | F13-GE-114 RECYCLE CRUSHING ESSENTIAL SUPPLY 415V GENERATOR FUEL LEVEL SWITCH LOW |  | Dry Contact | [5 empty] | Vendor - EL019 | Vendor - EL019 | F13-DCS-406
1 | PWS13050A | F13-CV-403 SAG MILL FEED CONVEYOR PULL-WIRE SWITCH 1 RHS | 2000-F13-PID-PR-10001 | Pull-Wire Switch - Double Sided |  | Bracket Mounted |  | Power Control Products | STP-P-4 + Accessories | EPC | EPC | F13-RIO-001
1 | PWS13050B | F13-CV-403 SAG MILL FEED CONVEYOR PULL-WIRE SWITCH 1 LHS | 2000-F13-PID-PR-10001 | Pull-Wire Switch - Double Sided |  | Bracket Mounted |  | Power Control Products | STP-P-4 + Accessories | EPC | EPC | F13-RIO-001
1 | PWS13050C | F13-CV-403 SAG MILL FEED CONVEYOR PULL-WIRE SWITCH 2 RHS | 2000-F13-PID-PR-10001 | Pull-Wire Switch - Double Sided |  | Bracket Mounted |  | Power Control Products | STP-P-4 + Accessories | EPC | EPC | F13-RIO-001
1 | PWS13050D | F13-CV-403 SAG MILL FEED CONVEYOR PULL-WIRE SWITCH 2 LHS | 2000-F13-PID-PR-10001 | Pull-Wire Switch - Double Sided |  | Bracket Mounted |  | Power Control Products | STP-P-4 + Accessories | EPC | EPC | F13-RIO-001
1 | PWS13050E | F13-CV-403 SAG MILL FEED CONVEYOR PULL-WIRE SWITCH 3 RHS | 2000-F13-PID-PR-10001 | Pull-Wire Switch - Double Sided |  | Bracket Mounted |  | Power Control Products | STP-P-4 + Accessories | EPC | EPC | F13-RIO-001
1 | PWS13050F | F13-CV-403 SAG MILL FEED CONVEYOR PULL-WIRE SWITCH 3 LHS | 2000-F13-PID-PR-10001 | Pull-Wire Switch - Double Sided |  | Bracket Mounted |  | Power Control Products | STP-P-4 + Accessories | EPC | EPC | F13-RIO-001
1 | PWS13050G | F13-CV-403 SAG MILL FEED CONVEYOR PULL-WIRE SWITCH 4 RHS | 2000-F13-PID-PR-10001 | Pull-Wire Switch - Double Sided |  | Bracket Mounted |  | Power Control Products | STP-P-4 + Accessories | EPC | EPC | F13-RIO-001
1 | PWS13050H | F13-CV-403 SAG MILL FEED CONVEYOR PULL-WIRE SWITCH 4 LHS | 2000-F13-PID-PR-10001 | Pull-Wire Switch - Double Sided |  | Bracket Mounted |  | Power Control Products | STP-P-4 + Accessories | EPC | EPC | F13-RIO-001
1 | SSL13051 | F13-CV-403 SAG MILL FEED CONVEYOR TAIL END UNDERSPEED SWITCH | 2000-F13-PID-PR-10001 | Underspeed Switch |  | M30 x 1.5 80mm length threaded |  | IFM | DI5022 | EPC | EPC | F13-RIO-001
0 | ZE13052 | F13-CV-403 SAG MILL FEED CONVEYOR DRIVE MOTOR SPEED ENCODER | 2000-F13-PID-PR-10001 | Incremental Encoder |  |  |  | Baumer | HOG10 | VENDOR | VENDOR | VSD |  | Wired to VSD
1 | BDS13053A | F13-CV-403 SAG MILL FEED CONVEYOR TAIL END BELT DRIFT SWITCH RHS | 2000-F13-PID-PR-10001 | Belt Drift Switch |  | Bracket Mounted |  | Power Control | STD-P-D + STD-VA | EPC | EPC | F13-RIO-001
1 | BDS13053B | F13-CV-403 SAG MILL FEED CONVEYOR TAIL END BELT DRIFT SWITCH LHS | 2000-F13-PID-PR-10001 | Belt Drift Switch |  | Bracket Mounted |  | Power Control | STD-P-D-LH + STD-VA | EPC | EPC | F13-RIO-001
1 | BDS13053C | F13-CV-403 SAG MILL FEED CONVEYOR REAR QUARTER BELT DRIFT SWITCH RHS | 2000-F13-PID-PR-10001 | Belt Drift Switch |  | Bracket Mounted |  | Power Control | STD-P-D + STD-VA | EPC | EPC | F13-RIO-001
1 | BDS13053D | F13-CV-403 SAG MILL FEED CONVEYOR REAR QUARTER BELT DRIFT SWITCH LHS | 2000-F13-PID-PR-10001 | Belt Drift Switch |  | Bracket Mounted |  | Power Control | STD-P-D-LH + STD-VA | EPC | EPC | F13-RIO-001
1 | BDS13053E | F13-CV-403 SAG MILL FEED CONVEYOR FRONT QUARTER BELT DRIFT SWITCH RHS | 2000-F13-PID-PR-10001 | Belt Drift Switch |  | Bracket Mounted |  | Power Control | STD-P-D + STD-VA | EPC | EPC | F13-RIO-012
1 | BDS13053F | F13-CV-403 SAG MILL FEED CONVEYOR FRONT QUARTER BELT DRIFT SWITCH LHS | 2000-F13-PID-PR-10001 | Belt Drift Switch |  | Bracket Mounted |  | Power Control | STD-P-D-LH + STD-VA | EPC | EPC | F13-RIO-012
1 | BDS13053G | F13-CV-403 SAG MILL FEED CONVEYOR HEAD END BELT DRIFT SWITCH RHS | 2000-F13-PID-PR-10001 | Belt Drift Switch |  | Bracket Mounted |  | Power Control | STD-P-D + STD-VA | EPC | EPC | F13-RIO-012
1 | BDS13053H | F13-CV-403 SAG MILL FEED CONVEYOR HEAD END BELT DRIFT SWITCH LHS | 2000-F13-PID-PR-10001 | Belt Drift Switch |  | Bracket Mounted |  | Power Control | STD-P-D-LH + STD-VA | EPC | EPC | F13-RIO-012
1 | BRS13054 | F13-CV-403 SAG MILL FEED CONVEYOR BELT RIP SWITCH | 2000-F13-PID-PR-10001 | Belt Rip Switch |  | Bracket Mounted |  | Power Control | STR-P-3-BK + STR-SOCH | EPC | EPC | F13-RIO-001
0 | SE13055 | F13-WD-403 SAG MILL FEED WEIGHTOMETER TACHOMETER | 2000-F13-PID-PR-10001 | Tachometer |  |  |  | Pepperl+Fuchs | NBB20-U1-Z2 | Vendor - ME21 | EPC SMP
0 | WQIT13055 | F13-WD-403 SAG MILL FEED WEIGHTOMETER TRANSMITTER | 2000-F13-PID-PR-10001 | Weightometer |  |  |  | Control Systems Technology | PFS4-NI | Vendor - ME21 | EPC E&I
0 | WQS13055 | F13-WD-403 SAG MILL FEED WEIGHTOMETER PULSE TONNES | 2000-F13-PID-PR-10001 | Signal | [5 empty] | Vendor - ME21 | Vendor - ME21 | F13-RIO-001
0 | XS13055 | F13-WD-403 SAG MILL FEED WEIGHTOMETER ALARM | 2000-F13-PID-PR-10001 | Signal | [5 empty] | Vendor - ME21 | Vendor - ME21 | F13-RIO-001
0 | WIT13055 | F13-WD-403 SAG MILL FEED WEIGHTOMETER TONNES PER HOUR | 2000-F13-PID-PR-10001 | Signal | [5 empty] | Vendor - ME21 | Vendor - ME21 | F13-RIO-001
0 | WE13055 | F13-WD-403 SAG MILL FEED WEIGHTOMETER LOAD CELLS | 2000-F13-PID-PR-10001 | Belt Weigher Load Celll |  |  |  | Scaime | SK30X-500KG | Vendor - ME21 | EPC SMP
0 | ZS13055A | F13-XM-422 CV403 WEIGHTOMETER AUTOMATIC CHAIN CALIBRATION REELER DRIVE CHAIN DEPLOYMENT LIMIT SWITCH | 2000-ME021-D02-10003 | Limit Switch |  |  |  | Pepperl+Fuchs | NCN8-18GM40-Z0-V1 | Vendor - ME21 | Vendor - ME21 | F13XM422-CP |  | WIRED TO VENDOR PANEL
0 | ZS13055B | F13-XM-422 CV403 WEIGHTOMETER AUTOMATIC CHAIN CALIBRATION REELER DRIVE CHAIN RETRACTABLE LIMIT SWITCH | 2000-ME021-D02-10003 | Limit Switch |  |  |  | SICK | MM18-00APS-ZCK | Vendor - ME21 | Vendor - ME21 | F13XM422-CP |  | WIRED TO VENDOR PANEL
0 | ZE13055 | F13-XM-422 CV403 WEIGHTOMETER AUTOMATIC CHAIN CALIBRATION REELER DRIVE CHAIN POSITION ENCODER | 2000-ME021-D02-10003 | Encoder |  |  |  | POSITAL | UTD-1PH00 | Vendor - ME21 | Vendor - ME21 | F13XM422-CP |  | WIRED TO VENDOR PANEL
1 | YA13056A | F13-CV-403 SAG MILL FEED CONVEYOR TAIL END START SIREN | 2000-F13-PID-PR-10001 | Beacon/Siren |  | Bracket Mounted |  | Klaxon | PNC-0024 (RED) | EPC | EPC | F13-RIO-001
0 | YY13056A | F13-CV-403 SAG MILL FEED CONVEYOR TAIL END SIREN SIGNAL | 2000-F13-PID-PR-10001 | Signal | [5 empty] | EPC | EPC | F13-RIO-001
1 | YA13056B | F13-CV-403 SAG MILL FEED CONVEYOR HEAD END START SIREN | 2000-F13-PID-PR-10001 | Beacon/Siren |  | Bracket Mounted |  | Klaxon | PNC-0024 (RED) | EPC | EPC
0 | YY13056B | F13-CV-403 SAG MILL FEED CONVEYOR HEAD END SIREN SIGNAL | 2000-F13-PID-PR-10001 | Signal | [5 empty] | EPC | EPC | F13-RIO-012
1 | YA13056C | F13-CV-403 SAG MILL FEED CONVEYOR MID SECTION START SIREN | 2000-F13-PID-PR-10001 | Beacon/Siren |  | Bracket Mounted |  | Klaxon | PNC-0024 (RED) | EPC | EPC | F13-RIO-001
0 | YY13056C | F13-CV-403 SAG MILL FEED CONVEYOR MID SECTION SIREN SIGNAL | 2000-F13-PID-PR-10001 | Signal | [5 empty] | EPC | EPC | F13-RIO-001
1 | ZS13057A | F13-CV-403 SAG MILL FEED CONVEYOR TAKE-UP UPPER LIMIT SWITCH | 2000-F13-PID-PR-10001 | Limit Switch |  | Bracket Mounted |  | Pepperl+Fuchs | NCN100-F23-E2-V1 | EPC | EPC | F13-RIO-012
1 | ZS13057B | F13-CV-403 SAG MILL FEED CONVEYOR TAKE-UP LOWER LIMIT SWITCH | 2000-F13-PID-PR-10001 | Limit Switch |  | Bracket Mounted |  | Pepperl+Fuchs | NCN100-F23-E2-V1 | EPC | EPC | F13-RIO-012
1 | LE13058 | F13-CH-430 SAG MILL FEED CONVEYOR HEAD CHUTE BLOCKED CHUTE SEND | 2000-F13-PID-PR-10003 | Microwave Blocked Chute Sending Unit | Crushed Ore | Mounted in Chute |  | Hawk | GMSB102XX | EPC | EPC
1 | LSH13058 | F13-CH-430 SAG MILL FEED CONVEYOR HEAD CHUTE BLOCKED CHUTE RECEIVE | 2000-F13-PID-PR-10003 | Microwave Blocked Chute Receiving Unit | Crushed Ore | Mounted in Chute |  | Hawk | GMSRB102SX | EPC | EPC | F13-RIO-011
0 | YE13059 | F13-CV-403 SAG MILL FEED CONVEYOR ROCK ORE CAMERA | 2000-F13-PID-PR-10001 | Rock Ore Camera | Crushed Ore |  |  | FLSmidth | PVX-1003-SA | Vendor ME035 | EPC
0 | VE13060A | F13-CV-403 SAG MILL FEED CONVEYOR DRIVE PULLEY VIBRATION ELEMENT 1 | 2000-F13-PID-PR-10001 | Vibration Element |  | 1/4 inch -28 UNF |  | IFM | VVB001 | VENDOR | VENDOR
0 | VT13060A | F13-CV-403 SAG MILL FEED CONVEYOR DRIVE PULLEY VIBRATION TRANSMITTER 1 | 2000-F13-PID-PR-10001 | Vibration Transmitter |  |  |  | IFM | EIO104 + E12339 | VENDOR | VENDOR | F13-RIO-012 |  | Dual Output Vibration and Temperature
0 | TT13060A | F13-CV-403 SAG MILL FEED CONVEYOR DRIVE PULLEY TEMPERATURE TRANSMITTER 1 | 2000-F13-PID-PR-10001 | Temperature Transmitter |  |  |  | Part of Above | Part of Above | VENDOR | VENDOR | F13-RIO-012 |  | Dual Output Vibration and Temperature
0 | VE13060B | F13-CV-403 SAG MILL FEED CONVEYOR DRIVE PULLEY VIBRATION ELEMENT 2 | 2000-F13-PID-PR-10001 | Vibration Element |  | 1/4 inch -28 UNF |  | IFM | VVB001 | VENDOR | VENDOR
0 | VT13060B | F13-CV-403 SAG MILL FEED CONVEYOR DRIVE PULLEY VIBRATION TRANSMITTER 2 | 2000-F13-PID-PR-10001 | Vibration Transmitter |  |  |  | IFM | EIO104 + E12339 | VENDOR | VENDOR | F13-RIO-012 |  | Dual Output Vibration and Temperature
0 | TT13060B | F13-CV-403 SAG MILL FEED CONVEYOR DRIVE PULLEY TEMPERATURE TRANSMITTER 2 | 2000-F13-PID-PR-10001 | Temperature Transmitter |  |  |  | Part of Above | Part of Above | VENDOR | VENDOR | F13-RIO-012 |  | Dual Output Vibration and Temperature
0 | SV13061 | F13-CV-403 SAG MILL FEED CONVEYOR SPRAY WATER VALVE 1 | 2000-F13-PID-PR-10001 | Solenoid Gate Valve | Raw Water | BSP 1" Female |  | VTA | VTA | Vendor - PP007 | EPC SMP
0 | SVO13061 | F13-CV-403 SAG MILL FEED CONVEYOR SPRAY WATER SOLENOID VALVE 1 OPEN | 2000-F13-PID-PR-10001 | Pilot Solenoid |  |  |  | VTA | VTA | Vendor - PP007 | Vendor - PP007 | F13-RIO-001
0 | SV13062 | F13-CV-403 SAG MILL FEED CONVEYOR SPRAY WATER VALVE 2 | 2000-F13-PID-PR-10001 | Solenoid Gate Valve | Raw Water | BSP 1" Female |  | VTA | VTA | Vendor - PP007 | EPC SMP
0 | SVO13062 | F13-CV-403 SAG MILL FEED CONVEYOR SPRAY WATER SOLENOID VALVE 2 OPEN | 2000-F13-PID-PR-10001 | Pilot Solenoid |  |  |  | VTA | VTA | Vendor - PP007 | Vendor - PP007 | F13-RIO-001
0 | SV13063 | F13-CV-403 SAG MILL FEED CONVEYOR SPRAY WATER VALVE 3 | 2000-F13-PID-PR-10001 | Solenoid Gate Valve | Raw Water | BSP 1" Female |  | VTA | VTA | Vendor - PP007 | EPC SMP
0 | SVO13063 | F13-CV-403 SAG MILL FEED CONVEYOR SPRAY WATER SOLENOID VALVE 3 OPEN | 2000-F13-PID-PR-10001 | Pilot Solenoid |  |  |  | VTA | VTA | Vendor - PP007 | Vendor - PP007 | F13-RIO-001
1 | LSH13064 | F13-PS-402 COARSE ORE STOCKPILE 2 SUMP PUMP LEVEL SWITCH HIGH | 2000-F13-PID-PR-10001 | Float Level Switch | Spillage | Direct Immersion |  | Flygt | ENM10-13 | EPC | EPC | MCC |  | Wired directly to MCC
0 | PI13065 | F13-DC-402 RECLAIM TUNNEL DUST COLLECTOR COMPRESSED AIR PRESSURE INDICATOR | 2000-F13-PID-PR-10001 | Air Pressure Gauge | Air |  |  | SMC | K8-10-40 | Vendor - ME12 | Vendor - ME12
0 | PI13066 | F13-DC-402 RECLAIM TUNNEL DUST COLLECTOR AIR CHAMBERS DIFFERENTIAL PRESSURE INDICATOR | 2000-F13-PID-PR-10001 | Differential Air Pressure Gauge | Air |  |  | Dwyer Instruments | 2000-3KPA | Vendor - ME12 | Vendor - ME12
0 | PDIT13067 | F13-DC-402 RECLAIM TUNNEL DUST COLLECTOR AIR CHAMBERS DIFFERENTIAL PRESSURE INDICATING TRANSMITTER | 2000-F13-PID-PR-10001 | Pressure Indicating Transmitter | Air |  |  | Dwyer Instruments | DCP100A | Vendor - ME12 | Vendor - ME12 | F13-RIO-001
1 | ZSC13068 | F13-TR-020 MILL CHILLERS 415V MCC TRANSFORMER ENCLOSURE DOOR POSITION SWITCH CLOSED |  | Position Switch |  |  |  | VTA | VTA | Vendor - EL001 | Vendor - EL001 | F13-DCS-407
0 | SSL13070 | F13-DC-402 RECLAIM TUNNEL DUST COLLECTOR ROTARY VALVE UNDERSPEED SWITCH | 2000-F13-PID-PR-10001 | Proximity Switch |  |  |  | Pepperl+Fuchs | NBB20-U1-Z2 | Vendor - ME12 | Vendor - ME12 | F13-RIO-001
0 | FE13071 | F13-SC-401 SAG MILL DISCHARGE SCREEN PROCESS WATER FLOW ELEMENT | 2000-F13-PID-PR-10002 | Magnetic Flow Sensor | Process Water | AS2129 Table E RF, DN200 |  | Yokogawa | AXW200-GA000ZFL224B-2JA11/GRN/SCT/Z | EPC | EPC
0 | FIT13071 | F13-SC-401 SAG MILL DISCHARGE SCREEN PROCESS WATER FLOW INDICATING TRANSMITTER | 2000-F13-PID-PR-10002 | Magnetic Flow Indicating Transmitter |  |  |  | Yokogawa | Integral to FE | EPC | EPC | F13-RIO-011
1 | FCV13071 | F13-SC-401 SAG MILL DISCHARGE SCREEN PROCESS WATER FLOW CONTROL VALVE | 2000-F13-PID-PR-10002 | Butterfly Valve | Hypersaline Water | AS2129 Table E, DN150 |  | Emerson | VBFE1S1 | Vendor - PP007 | EPC SMP |  |  | Associated Pneumatic Panel: F13-CP-409
1 | ZC13071 | F13-SC-401 SAG MILL DISCHARGE SCREEN PROCESS WATER FLOW CONTROL POSITION CONTROLLER | 2000-F13-PID-PR-10002 | Position Controller |  |  |  | SMC | IP8100-031-J | Vendor - PP007 | Vendor - PP007 | F13-RIO-011 |  | Associated Pneumatic Panel: F13-CP-409
0 | SE13072 | F13-PP-401 CYCLONE FEED PUMP SPEED ELEMENT | 2000-F13-PID-PR-10002 | Resolver |  |  |  | Baumer | HOG10DN1024R | Vendor - ME063A | Vendor - ME063A |  |  | WIRED TO VSD
1 | LSHH13073 | F13-CH-433 SAG MILL DISCHARGE SCREEN OVERSIZE CHUTE BLOCKED CHUTE SWITCH | 2000-F13-PID-PR-10002 | Tilt Switch | Pebbles | Mounted in Chute |  | Thermo Ramsey | 20-39-25 | EPC | EPC | F13-RIO-011
0 | XV13074 | F13-PP-401 CYCLONE FEED PUMP PROCESS WATER ADDITION VALVE | 2000-F13-PID-PR-10002 | Knifegate Valve | Hypersaline Water | AS2129 Table E, DN150 |  | Emerson | VKGE1C1 | Vendor - PP007 | EPC SMP |  |  | Associated Pneumatic Panel: F13-CP-404
0 | ZSO13074 | F13-PP-401 CYCLONE FEED PUMP PROCESS WATER ADDITION VALVE POSITION SWITCH OPENED | 2000-F13-PID-PR-10002 | Limit Switch |  |  |  | Pepperl & Fuchs | NCB5-18GM40-Z0 | Vendor - PP007 | Vendor - PP007 | F13-RIO-011 |  | Associated Pneumatic Panel: F13-CP-404
0 | ZSC13074 | F13-PP-401 CYCLONE FEED PUMP PROCESS WATER ADDITION VALVE POSITION SWITCH CLOSED | 2000-F13-PID-PR-10002 | Limit Switch |  |  |  | Pepperl & Fuchs | NCB5-18GM40-Z0 | Vendor - PP007 | Vendor - PP007 | F13-RIO-011 |  | Associated Pneumatic Panel: F13-CP-404
0 | SVO13074 | F13-PP-401 CYCLONE FEED PUMP PROCESS WATER ADDITION VALVE SOLENOID OPEN | 2000-F13-PID-PR-10002 | Pilot Solenoid |  |  |  | VTA | VTA | Vendor - PP007 | Vendor - PP007 | F13-RIO-011 |  | Associated Pneumatic Panel: F13-CP-404
1 | FCV13075A | F13-HP-401 PRIMARY CYCLONE FEED HOPPER PROCESS WATER FLOW CONTROL VALVE 1 | 2000-F13-PID-PR-10002 | Ball Valve | Hypersaline Water | AS2129 Table D, DN300 |  | Emerson | VBD1S4 | Vendor - PP007 | EPC SMP |  |  | Associated Pneumatic Panel: F13-CP-403
1 | ZC13075A | F13-HP-401 PRIMARY CYCLONE FEED HOPPER PROCESS WATER FLOW CONTROL VALVE 1 POSITION CONTROLLER | 2000-F13-PID-PR-10002 | Position Controller |  |  |  | VTA | VTA | Vendor - PP007 | Vendor - PP007 | F13-RIO-011 |  | Associated Pneumatic Panel: F13-CP-403
1 | FCV13075B | F13-HP-401 PRIMARY CYCLONE FEED HOPPER PROCESS WATER FLOW CONTROL VALVE 2 | 2000-F13-PID-PR-10002 | Ball Valve | Hypersaline Water | AS2129 Table D, DN300 |  | Emerson | VBD1S4 | Vendor - PP007 | EPC SMP |  |  | Associated Pneumatic Panel: F13-CP-403
1 | ZC13075B | F13-HP-401 PRIMARY CYCLONE FEED HOPPER PROCESS WATER FLOW CONTROL VALVE 2 POSITION CONTROLLER | 2000-F13-PID-PR-10002 | Position Controller |  |  |  | VTA | VTA | Vendor - PP007 | Vendor - PP007 | F13-RIO-011 |  | Associated Pneumatic Panel: F13-CP-403
0 | FE13075 | F13-HP-401 PRIMARY CYCLONE FEED HOPPER PROCESS WATER FLOW ELEMENT | 2000-F13-PID-PR-10002 | Magnetic Flow Sensor | Process Water | AS2129 Table D RF, DN600 |  | Yokogawa | AXW600G-E2DH1N-CS1N-41B/GR1 | EPC | EPC
0 | FIT13075 | F13-HP-401 PRIMARY CYCLONE FEED HOPPER PROCESS WATER FLOW INDICATING TRANSMITTER | 2000-F13-PID-PR-10002 | Magnetic Flow Indicating Transmitter |  |  |  | Yokogawa | Integral to FE | EPC | EPC | F13-RIO-011
0 | LIT13076 | F13-HP-401 PRIMARY CYCLONE FEED HOPPER LEVEL INDICATING TRANSMITTER 1 | 2000-F13-PID-PR-10002 | Level Indicating Transmitter | Slurry | Flange - Flat Face - AS2129 Table E DN100 |  | Vega | VEGAPULS 6X PS6X – 228 FND | EPC | EPC | F13-RIO-011
0 | XV13077 | F13-HP-401 PRIMARY CYCLONE FEED HOPPER DRAIN VALVE | 2000-F13-PID-PR-10002 | Knifegate Valve | Mill Slurry | AS2129 Table D PN10, DN300 |  | Emerson | VKGD1L1 | Vendor - PP007 | EPC SMP |  |  | Associated Pneumatic Panel: F13-CP-404
0 | ZSO13077 | F13-HP-401 PRIMARY CYCLONE FEED HOPPER DRAIN VALVE POSITION SWITCH OPENED | 2000-F13-PID-PR-10002 | Limit Switch |  |  |  | Pepperl & Fuchs | NCB5-18GM40-Z0 | Vendor - PP007 | Vendor - PP007 | F13-RIO-011 |  | Associated Pneumatic Panel: F13-CP-404
0 | ZSC13077 | F13-HP-401 PRIMARY CYCLONE FEED HOPPER DRAIN VALVE POSITION SWITCH CLOSED | 2000-F13-PID-PR-10002 | Limit Switch |  |  |  | Pepperl & Fuchs | NCB5-18GM40-Z0 | Vendor - PP007 | Vendor - PP007 | F13-RIO-011 |  | Associated Pneumatic Panel: F13-CP-404
0 | SVC13077 | F13-HP-401 PRIMARY CYCLONE FEED HOPPER DRAIN VALVE SOLENOID CLOSE | 2000-F13-PID-PR-10002 | Pilot Solenoid |  |  |  | VTA | VTA | Vendor - PP007 | Vendor - PP007 | F13-RIO-011 |  | Associated Pneumatic Panel: F13-CP-404
0 | XS13078 | F13-DC-402 RECLAIM TUNNEL DUST COLLECTOR ALARM FEEDBACK | 2000-F13-PID-PR-10001 | Control Relay | [5 empty] | Vendor - ME12 | Vendor - ME12 | F13-RIO-001
0 | XY13079 | F13-DC-402 RECLAIM TUNNEL DUST COLLECTOR MANUAL OVERRIDE | 2000-F13-PID-PR-10001 | Dry Contact | [5 empty] | Vendor - ME12 | Vendor - ME12 | F13-RIO-001
0 | XD13080 | F13-PP-401 CYCLONE FEED PUMP WATER LEAKAGE DETECTOR | 2000-F13-PID-PR-10001 | Water Leakage Detector |  |  |  | VTA | VTA | Vendor - ME063A | Vendor - ME063A | VSD |  | interfaces with VSD
0 | XV13081 | F13-PP-401 CYCLONE FEED PUMP SUCTION DRAIN VALVE | 2000-F13-PID-PR-10002 | Knifegate Valve | Mill Slurry | AS2129 Table D PN10, DN300 |  | Emerson | VKGD1C1 | Vendor - PP007 | EPC SMP |  |  | Associated Pneumatic Panel: F13-CP-404
0 | ZSO13081 | F13-PP-401 CYCLONE FEED PUMP SUCTION DRAIN VALVE POSITION SWITCH OPENED | 2000-F13-PID-PR-10002 | Limit Switch |  |  |  | Pepperl & Fuchs | NCB5-18GM40-Z0 | Vendor - PP007 | Vendor - PP007 | F13-RIO-011 |  | Associated Pneumatic Panel: F13-CP-404
0 | ZSC13081 | F13-PP-401 CYCLONE FEED PUMP SUCTION DRAIN VALVE POSITION SWITCH CLOSED | 2000-F13-PID-PR-10002 | Limit Switch |  |  |  | Pepperl & Fuchs | NCB5-18GM40-Z0 | Vendor - PP007 | Vendor - PP007 | F13-RIO-011 |  | Associated Pneumatic Panel: F13-CP-404
0 | SVC13081 | F13-PP-401 CYCLONE FEED PUMP SUCTION DRAIN VALVE SOLENOID CLOSE | 2000-F13-PID-PR-10002 | Pilot Solenoid |  |  |  | VTA | VTA | Vendor - PP007 | Vendor - PP007 | F13-RIO-011 |  | Associated Pneumatic Panel: F13-CP-404
0 | XV13082 | F13-PP-401 CYCLONE FEED PUMP SUCTION VALVE | 2000-F13-PID-PR-10002 | Knifegate Valve | Mill Slurry | AS2129 Table D, DN1200 |  | Emerson | VKGD1L2 | Vendor - PP007 | EPC SMP |  |  | Associated Pneumatic Panel: F13-HU-407
0 | ZSO13082 | F13-PP-401 CYCLONE FEED PUMP SUCTION VALVE POSITION SWITCH OPENED | 2000-F13-PID-PR-10002 | Limit Switch |  |  |  | Pepperl & Fuchs | NCB5-18GM40-Z0 | Vendor - PP007 | Vendor - PP007 | F13-RIO-011 |  | Associated Pneumatic Panel: F13-HU-407
0 | ZSC13082 | F13-PP-401 CYCLONE FEED PUMP SUCTION VALVE POSITION SWITCH CLOSED | 2000-F13-PID-PR-10002 | Limit Switch |  |  |  | Pepperl & Fuchs | NCB5-18GM40-Z0 | Vendor - PP007 | Vendor - PP007 | F13-RIO-011 |  | Associated Pneumatic Panel: F13-HU-407
0 | SVO13082 | F13-PP-401 CYCLONE FEED PUMP SUCTION VALVE SOLENOID OPEN | 2000-F13-PID-PR-10002 | Pilot Solenoid |  |  |  | VTA | VTA | Vendor - PP007 | Vendor - PP007 | F13-RIO-011 |  | Associated Pneumatic Panel: F13-HU-407
0 | SVC13082 | F13-PP-401 CYCLONE FEED PUMP SUCTION VALVE SOLENOID CLOSE | 2000-F13-PID-PR-10002 | Pilot Solenoid |  |  |  | VTA | VTA | Vendor - PP007 | Vendor - PP007 | F13-RIO-011 |  | Associated Pneumatic Panel: F13-HU-407
0 | XV13083 | F13-PP-401 CYCLONE FEED PUMP SUCTION PROCESS WATER VALVE | 2000-F13-PID-PR-10002 | Knifegate Valve | Hypersaline Water | AS2129 Table E, DN400 |  | Emerson | VKGE1C1 | Vendor - PP007 | EPC SMP |  |  | Associated Pneumatic Panel: F13-CP-404
0 | ZSO13083 | F13-PP-401 CYCLONE FEED PUMP SUCTION PROCESS WATER VALVE POSITION SWITCH OPENED | 2000-F13-PID-PR-10002 | Limit Switch |  |  |  | Pepperl & Fuchs | NCB5-18GM40-Z0 | Vendor - PP007 | Vendor - PP007 | F13-RIO-011 |  | Associated Pneumatic Panel: F13-CP-404
0 | ZSC13083 | F13-PP-401 CYCLONE FEED PUMP SUCTION PROCESS WATER VALVE POSITION SWITCH CLOSED | 2000-F13-PID-PR-10002 | Limit Switch |  |  |  | Pepperl & Fuchs | NCB5-18GM40-Z0 | Vendor - PP007 | Vendor - PP007 | F13-RIO-011 |  | Associated Pneumatic Panel: F13-CP-404
0 | SVO13083 | F13-PP-401 CYCLONE FEED PUMP SUCTION PROCESS WATER VALVE SOLENOID OPEN | 2000-F13-PID-PR-10002 | Pilot Solenoid |  |  |  | VTA | VTA | Vendor - PP007 | Vendor - PP007 | F13-RIO-011 |  | Associated Pneumatic Panel: F13-CP-404
0 | XV13084 | F13-PP-401 CYCLONE FEED PUMP DISCHARGE DRAIN VALVE | 2000-F13-PID-PR-10002 | Knifegate Valve | Mill Slurry | AS2129 Table D PN10, DN500 |  | Emerson | VKGE1C1 | Vendor - PP007 | EPC SMP |  |  | Associated Pneumatic Panel: F13-CP-404
0 | ZSO13084 | F13-PP-401 CYCLONE FEED PUMP DISCHARGE DRAIN VALVE POSITION SWITCH OPENED | 2000-F13-PID-PR-10002 | Limit Switch |  |  |  | Pepperl & Fuchs | NCB5-18GM40-Z0 | Vendor - PP007 | Vendor - PP007 | F13-RIO-011 |  | Associated Pneumatic Panel: F13-CP-404
0 | ZSC13084 | F13-PP-401 CYCLONE FEED PUMP DISCHARGE DRAIN VALVE POSITION SWITCH CLOSED | 2000-F13-PID-PR-10002 | Limit Switch |  |  |  | Pepperl & Fuchs | NCB5-18GM40-Z0 | Vendor - PP007 | Vendor - PP007 | F13-RIO-011 |  | Associated Pneumatic Panel: F13-CP-404
0 | SVC13084 | F13-PP-401 CYCLONE FEED PUMP DISCHARGE DRAIN VALVE SOLENOID CLOSE | 2000-F13-PID-PR-10002 | Pilot Solenoid |  |  |  | VTA | VTA | Vendor - PP007 | Vendor - PP007 | F13-RIO-011 |  | Associated Pneumatic Panel: F13-CP-404
1 | YI13085A | F13-FN-419 RECLAIM VAULT VENTILATION FAN CV403 TUNNEL ENTRANCE 1 WARNING BEACON | 2000-F13-PID-PR-10001 | Beacon |  | Bracket Mounted |  | Klaxon | PSB-0031 (AMBER) | EPC | EPC
0 | YY13085A | F13-FN-419 RECLAIM VAULT VENTILATION FAN CV403 TUNNEL ENTRANCE 1 BEACON SIGNAL | 2000-F13-PID-PR-10001 | Signal | [5 empty] | EPC | EPC | F13-RIO-001
1 | YI13085B | F13-FN-419 RECLAIM VAULT VENTILATION FAN CV403 TUNNEL ENTRANCE 2 WARNING BEACON | 2000-F13-PID-PR-10001 | Beacon |  | Bracket Mounted |  | Klaxon | PSB-0031 (AMBER) | EPC | EPC
0 | YY13085B | F13-FN-419 RECLAIM VAULT VENTILATION FAN CV403 TUNNEL ENTRANCE 2 BEACON SIGNAL | 2000-F13-PID-PR-10001 | Signal | [5 empty] | EPC | EPC | F13-RIO-001
1 | YI13085C | F13-FN-419 RECLAIM VAULT VENTILATION FAN CV403 TAIL WARNING BEACON | 2000-F13-PID-PR-10001 | Beacon |  | Bracket Mounted |  | Klaxon | PSB-0031 (AMBER) | EPC | EPC
0 | YY13085C | F13-FN-419 RECLAIM VAULT VENTILATION FAN CV403 TAIL BEACON SIGNAL | 2000-F13-PID-PR-10001 | Signal | [5 empty] | EPC | EPC | F13-RIO-001
0 | LIT13086 | F13-HP-401 PRIMARY CYCLONE FEED HOPPER LEVEL INDICATING TRANSMITTER 2 | 2000-F13-PID-PR-10002 | Level Indicating Transmitter | Slurry | Flange - Flat Face - AS2129 Table E DN100 |  | Vega | VEGAPULS 6X PS6X – 228 FND | EPC | EPC | F13-RIO-011
0 | PS13087 | F13-PP-401 CYCLONE FEED PUMP PRESSURE SWITCH | 2000-F13-PID-PR-10001 | Air Pressure Switch |  |  |  | VTA | VTA | Vendor - ME063A | Vendor - ME063A | VSD |  | interfaces with VSD
0 | XV13088 | F14-CY-411 GRAVITY CYCLONE 1 FLUSHING VALVE | 2000-F13-PID-PR-10002 | Knifegate Valve | Hypersaline Water | AS2129 Table E, DN80 |  | Emerson | VKGE1C1 | Vendor - PP007 | EPC SMP |  |  | Associated Pneumatic Panel: F13-CP-412
0 | ZSO13088 | F14-CY-411 GRAVITY CYCLONE 1 FLUSHING VALVE POSITION SWITCH OPENED | 2000-F13-PID-PR-10002 | Limit Switch |  |  |  | Pepperl & Fuchs | NCB5-18GM40-Z0 | Vendor - PP007 | Vendor - PP007 | F13-RIO-012 |  | Associated Pneumatic Panel: F13-CP-412
0 | ZSC13088 | F14-CY-411 GRAVITY CYCLONE 1 FLUSHING VALVE POSITION SWITCH CLOSED | 2000-F13-PID-PR-10002 | Limit Switch |  |  |  | Pepperl & Fuchs | NCB5-18GM40-Z0 | Vendor - PP007 | Vendor - PP007 | F13-RIO-012 |  | Associated Pneumatic Panel: F13-CP-412
0 | SVO13088 | F14-CY-411 GRAVITY CYCLONE 1 FLUSHING VALVE SOLENOID OPEN | 2000-F13-PID-PR-10002 | Pilot Solenoid |  |  |  | VTA | VTA | Vendor - PP007 | Vendor - PP007 | F13-RIO-012 |  | Associated Pneumatic Panel: F13-CP-412
0 | XV13089 | F14-CY-412 GRAVITY CYCLONE 2 FLUSHING VALVE | 2000-F13-PID-PR-10002 | Knifegate Valve | Hypersaline Water | AS2129 Table E, DN80 |  | Emerson | VKGE1C1 | Vendor - PP007 | EPC SMP |  |  | Associated Pneumatic Panel: F13-CP-412
0 | ZSO13089 | F14-CY-412 GRAVITY CYCLONE 2 FLUSHING VALVE POSITION SWITCH OPENED | 2000-F13-PID-PR-10002 | Limit Switch |  |  |  | Pepperl & Fuchs | NCB5-18GM40-Z0 | Vendor - PP007 | Vendor - PP007 | F13-RIO-012 |  | Associated Pneumatic Panel: F13-CP-412
0 | ZSC13089 | F14-CY-412 GRAVITY CYCLONE 2 FLUSHING VALVE POSITION SWITCH CLOSED | 2000-F13-PID-PR-10002 | Limit Switch |  |  |  | Pepperl & Fuchs | NCB5-18GM40-Z0 | Vendor - PP007 | Vendor - PP007 | F13-RIO-012 |  | Associated Pneumatic Panel: F13-CP-412
0 | SVO13089 | F14-CY-412 GRAVITY CYCLONE 2 FLUSHING VALVE SOLENOID OPEN | 2000-F13-PID-PR-10002 | Pilot Solenoid |  |  |  | VTA | VTA | Vendor - PP007 | Vendor - PP007 | F13-RIO-012 |  | Associated Pneumatic Panel: F13-CP-412
0 | FE13090 | F13-PP-401 CYCLONE FEED PUMP DISCHARGE FLOW ELEMENT | 2000-F13-PID-PR-10002 | Magnetic Flow Sensor (Ceramic Lined) | Slurry | AS2129 Table E RF, DN1050 |  | Krohne | OPTIFLUX 4000 F SN059*906E**110012P*0000000000 | EPC | EPC
0 | FIT13090 | F13-PP-401 CYCLONE FEED PUMP DISCHARGE FLOW INDICATING TRANSMITTER | 2000-F13-PID-PR-10002 | Remote Flow Indicating Transmitter |  |  |  | Krohne | IFC 300 W | EPC | EPC | F13-RIO-012
1 | DX13090 | F13-PP-401 CYCLONE FEED PUMP DISCHARGE DENSITY SOURCE | 2000-F13-PID-PR-10002 | Nucleonic Density Source | Slurry | Pipe Clamp, DN1050 |  | Thermofisher | AM426 - Source | EPC | EPC
1 | DE13090 | F13-PP-401 CYCLONE FEED PUMP DISCHARGE DENSITY ELEMENT | 2000-F13-PID-PR-10002 | Nucleonic Density Element | Slurry | Pipe Clamp, DN1050 |  | Thermofisher | AM771 - Detector | EPC | EPC
1 | DIT13090 | F13-PP-401 CYCLONE FEED PUMP DISCHARGE DENSITY INDICATING TRANSMITTER | 2000-F13-PID-PR-10002 | Nucleonic Density Indicating Transmitter |  |  |  | Thermofisher | DDG3 - MANCON-CO60-05-03-V024H-KIT | EPC | EPC | F13-RIO-012
0 | PIT13092 | F13-CY-401 PRIMARY CYCLONE CLUSTER PRESSURE INDICATING TRANSMITTER | 2000-F13-PID-PR-10002 | Pressure Indicating Transmitter | Slurry | 80NB Blank Flange Table E FF |  | Vega | B82.IX5GSAGGSHXKIMAM | EPC | EPC | F13-RIO-012
0 | PI13093 | F13-CY-401 PRIMARY CYCLONE CLUSTER PRESSURE INDICATOR | 2000-F13-PID-PR-10002 | Pressure Gauge | Slurry | DN50 |  | Cavex | 2BSP-PG | Vendor - ME05 | Vendor - ME05
0 | XV13094 | F13-CY-401 PRIMARY CYCLONE CLUSTER ISOLATION VALVE 1 | 2000-F13-PID-PR-10002 | Knife Gate Valve | Mill Slurry | AS2129 Table E, DN400 |  | Isogate | KGWR16OEP2AJS0-030 | Vendor - ME05 | Vendor - ME05 |  |  | Associated Pneumatic Panel: F13CY401-CP02
0 | ZSO13094 | F13-CY-401 PRIMARY CYCLONE CLUSTER ISOLATION VALVE 1 POSITION SWITCH OPENED | 2000-F13-PID-PR-10002 | Limit Switch |  |  |  | Pepperl & Fuchs | NBB518GM40Z0 | Vendor - ME05 | Vendor - ME05 | F13-RIO-012 |  | Associated Pneumatic Panel: F13CY401-CP02
0 | ZSC13094 | F13-CY-401 PRIMARY CYCLONE CLUSTER ISOLATION VALVE 1 POSITION SWITCH CLOSED | 2000-F13-PID-PR-10002 | Limit Switch |  |  |  | Pepperl & Fuchs | NBB518GM40Z0 | Vendor - ME05 | Vendor - ME05 | F13-RIO-012 |  | Associated Pneumatic Panel: F13CY401-CP02
0 | SVO13094 | F13-CY-401 PRIMARY CYCLONE CLUSTER ISOLATION VALVE 1 SOLENOID OPEN | 2000-F13-PID-PR-10002 | Pilot Solenoid |  |  |  | SMC | VP7-8-FG-D-3Z | Vendor - ME05 | Vendor - ME05 | F13-RIO-012 |  | Associated Pneumatic Panel: F13CY401-CP02
0 | SVC13094 | F13-CY-401 PRIMARY CYCLONE CLUSTER ISOLATION VALVE 1 SOLENOID CLOSE | 2000-F13-PID-PR-10002 | Pilot Solenoid |  |  |  | SMC | VP7-8-FG-D-3Z | Vendor - ME05 | Vendor - ME05 | F13-RIO-012 |  | Associated Pneumatic Panel: F13CY401-CP02
0 | XV13095 | F13-CY-401 PRIMARY CYCLONE CLUSTER ISOLATION VALVE 2 | 2000-F13-PID-PR-10002 | Knife Gate Valve | Mill Slurry | AS2129 Table E, DN400 |  | Isogate | KGWR16OEP2AJS0-030 | Vendor - ME05 | Vendor - ME05 |  |  | Associated Pneumatic Panel: F13CY401-CP02
0 | ZSO13095 | F13-CY-401 PRIMARY CYCLONE CLUSTER ISOLATION VALVE 2 POSITION SWITCH OPENED | 2000-F13-PID-PR-10002 | Limit Switch |  |  |  | Pepperl & Fuchs | NBB518GM40Z0 | Vendor - ME05 | Vendor - ME05 | F13-RIO-012 |  | Associated Pneumatic Panel: F13CY401-CP02
0 | ZSC13095 | F13-CY-401 PRIMARY CYCLONE CLUSTER ISOLATION VALVE 2 POSITION SWITCH CLOSED | 2000-F13-PID-PR-10002 | Limit Switch |  |  |  | Pepperl & Fuchs | NBB518GM40Z0 | Vendor - ME05 | Vendor - ME05 | F13-RIO-012 |  | Associated Pneumatic Panel: F13CY401-CP02
0 | SVO13095 | F13-CY-401 PRIMARY CYCLONE CLUSTER ISOLATION VALVE 2 SOLENOID OPEN | 2000-F13-PID-PR-10002 | Pilot Solenoid |  |  |  | SMC | VP7-8-FG-D-3Z | Vendor - ME05 | Vendor - ME05 | F13-RIO-012 |  | Associated Pneumatic Panel: F13CY401-CP02
0 | SVC13095 | F13-CY-401 PRIMARY CYCLONE CLUSTER ISOLATION VALVE 2 SOLENOID CLOSE | 2000-F13-PID-PR-10002 | Pilot Solenoid |  |  |  | SMC | VP7-8-FG-D-3Z | Vendor - ME05 | Vendor - ME05 | F13-RIO-012 |  | Associated Pneumatic Panel: F13CY401-CP02
0 | XV13096 | F13-CY-401 PRIMARY CYCLONE CLUSTER ISOLATION VALVE 3 | 2000-F13-PID-PR-10002 | Knife Gate Valve | Mill Slurry | AS2129 Table E, DN400 |  | Isogate | KGWR16OEP2AJS0-030 | Vendor - ME05 | Vendor - ME05 |  |  | Associated Pneumatic Panel: F13CY401-CP02
0 | ZSO13096 | F13-CY-401 PRIMARY CYCLONE CLUSTER ISOLATION VALVE 3 POSITION SWITCH OPENED | 2000-F13-PID-PR-10002 | Limit Switch |  |  |  | Pepperl & Fuchs | NBB518GM40Z0 | Vendor - ME05 | Vendor - ME05 | F13-RIO-012 |  | Associated Pneumatic Panel: F13CY401-CP02
0 | ZSC13096 | F13-CY-401 PRIMARY CYCLONE CLUSTER ISOLATION VALVE 3 POSITION SWITCH CLOSED | 2000-F13-PID-PR-10002 | Limit Switch |  |  |  | Pepperl & Fuchs | NBB518GM40Z0 | Vendor - ME05 | Vendor - ME05 | F13-RIO-012 |  | Associated Pneumatic Panel: F13CY401-CP02
0 | SVO13096 | F13-CY-401 PRIMARY CYCLONE CLUSTER ISOLATION VALVE 3 SOLENOID OPEN | 2000-F13-PID-PR-10002 | Pilot Solenoid |  |  |  | SMC | VP7-8-FG-D-3Z | Vendor - ME05 | Vendor - ME05 | F13-RIO-012 |  | Associated Pneumatic Panel: F13CY401-CP02
0 | SVC13096 | F13-CY-401 PRIMARY CYCLONE CLUSTER ISOLATION VALVE 3 SOLENOID CLOSE | 2000-F13-PID-PR-10002 | Pilot Solenoid |  |  |  | SMC | VP7-8-FG-D-3Z | Vendor - ME05 | Vendor - ME05 | F13-RIO-012 |  | Associated Pneumatic Panel: F13CY401-CP02
0 | XV13097 | F13-CY-401 PRIMARY CYCLONE CLUSTER ISOLATION VALVE 4 | 2000-F13-PID-PR-10002 | Knife Gate Valve | Mill Slurry | AS2129 Table E, DN400 |  | Isogate | KGWR16OEP2AJS0-030 | Vendor - ME05 | Vendor - ME05 |  |  | Associated Pneumatic Panel: F13CY401-CP02
0 | ZSO13097 | F13-CY-401 PRIMARY CYCLONE CLUSTER ISOLATION VALVE 4 POSITION SWITCH OPENED | 2000-F13-PID-PR-10002 | Limit Switch |  |  |  | Pepperl & Fuchs | NBB518GM40Z0 | Vendor - ME05 | Vendor - ME05 | F13-RIO-012 |  | Associated Pneumatic Panel: F13CY401-CP02
0 | ZSC13097 | F13-CY-401 PRIMARY CYCLONE CLUSTER ISOLATION VALVE 4 POSITION SWITCH CLOSED | 2000-F13-PID-PR-10002 | Limit Switch |  |  |  | Pepperl & Fuchs | NBB518GM40Z0 | Vendor - ME05 | Vendor - ME05 | F13-RIO-012 |  | Associated Pneumatic Panel: F13CY401-CP02
0 | SVO13097 | F13-CY-401 PRIMARY CYCLONE CLUSTER ISOLATION VALVE 4 SOLENOID OPEN | 2000-F13-PID-PR-10002 | Pilot Solenoid |  |  |  | SMC | VP7-8-FG-D-3Z | Vendor - ME05 | Vendor - ME05 | F13-RIO-012 |  | Associated Pneumatic Panel: F13CY401-CP02
0 | SVC13097 | F13-CY-401 PRIMARY CYCLONE CLUSTER ISOLATION VALVE 4 SOLENOID CLOSE | 2000-F13-PID-PR-10002 | Pilot Solenoid |  |  |  | SMC | VP7-8-FG-D-3Z | Vendor - ME05 | Vendor - ME05 | F13-RIO-012 |  | Associated Pneumatic Panel: F13CY401-CP02
0 | XV13098 | F13-CY-401 PRIMARY CYCLONE CLUSTER ISOLATION VALVE 5 | 2000-F13-PID-PR-10002 | Knife Gate Valve | Mill Slurry | AS2129 Table E, DN400 |  | Isogate | KGWR16OEP2AJS0-030 | Vendor - ME05 | Vendor - ME05 |  |  | Associated Pneumatic Panel: F13CY401-CP02
0 | ZSO13098 | F13-CY-401 PRIMARY CYCLONE CLUSTER ISOLATION VALVE 5 POSITION SWITCH OPENED | 2000-F13-PID-PR-10002 | Limit Switch |  |  |  | Pepperl & Fuchs | NBB518GM40Z0 | Vendor - ME05 | Vendor - ME05 | F13-RIO-012 |  | Associated Pneumatic Panel: F13CY401-CP02
0 | ZSC13098 | F13-CY-401 PRIMARY CYCLONE CLUSTER ISOLATION VALVE 5 POSITION SWITCH CLOSED | 2000-F13-PID-PR-10002 | Limit Switch |  |  |  | Pepperl & Fuchs | NBB518GM40Z0 | Vendor - ME05 | Vendor - ME05 | F13-RIO-012 |  | Associated Pneumatic Panel: F13CY401-CP02
0 | SVO13098 | F13-CY-401 PRIMARY CYCLONE CLUSTER ISOLATION VALVE 5 SOLENOID OPEN | 2000-F13-PID-PR-10002 | Pilot Solenoid |  |  |  | SMC | VP7-8-FG-D-3Z | Vendor - ME05 | Vendor - ME05 | F13-RIO-012 |  | Associated Pneumatic Panel: F13CY401-CP02
0 | SVC13098 | F13-CY-401 PRIMARY CYCLONE CLUSTER ISOLATION VALVE 5 SOLENOID CLOSE | 2000-F13-PID-PR-10002 | Pilot Solenoid |  |  |  | SMC | VP7-8-FG-D-3Z | Vendor - ME05 | Vendor - ME05 | F13-RIO-012 |  | Associated Pneumatic Panel: F13CY401-CP02
0 | XV13099 | F13-CY-401 PRIMARY CYCLONE CLUSTER ISOLATION VALVE 6 | 2000-F13-PID-PR-10002 | Knife Gate Valve | Mill Slurry | AS2129 Table E, DN400 |  | Isogate | KGWR16OEP2AJS0-030 | Vendor - ME05 | Vendor - ME05 |  |  | Associated Pneumatic Panel: F13CY401-CP02
0 | ZSO13099 | F13-CY-401 PRIMARY CYCLONE CLUSTER ISOLATION VALVE 6 POSITION SWITCH OPENED | 2000-F13-PID-PR-10002 | Limit Switch |  |  |  | Pepperl & Fuchs | NBB518GM40Z0 | Vendor - ME05 | Vendor - ME05 | F13-RIO-012 |  | Associated Pneumatic Panel: F13CY401-CP02
0 | ZSC13099 | F13-CY-401 PRIMARY CYCLONE CLUSTER ISOLATION VALVE 6 POSITION SWITCH CLOSED | 2000-F13-PID-PR-10002 | Limit Switch |  |  |  | Pepperl & Fuchs | NBB518GM40Z0 | Vendor - ME05 | Vendor - ME05 | F13-RIO-012 |  | Associated Pneumatic Panel: F13CY401-CP02
0 | SVO13099 | F13-CY-401 PRIMARY CYCLONE CLUSTER ISOLATION VALVE 6 SOLENOID OPEN | 2000-F13-PID-PR-10002 | Pilot Solenoid |  |  |  | SMC | VP7-8-FG-D-3Z | Vendor - ME05 | Vendor - ME05 | F13-RIO-012 |  | Associated Pneumatic Panel: F13CY401-CP02
0 | SVC13099 | F13-CY-401 PRIMARY CYCLONE CLUSTER ISOLATION VALVE 6 SOLENOID CLOSE | 2000-F13-PID-PR-10002 | Pilot Solenoid |  |  |  | SMC | VP7-8-FG-D-3Z | Vendor - ME05 | Vendor - ME05 | F13-RIO-012 |  | Associated Pneumatic Panel: F13CY401-CP02
0 | XV13100 | F13-CY-401 PRIMARY CYCLONE CLUSTER ISOLATION VALVE 7 | 2000-F13-PID-PR-10002 | Knife Gate Valve | Mill Slurry | AS2129 Table E, DN400 |  | Isogate | KGWR16OEP2AJS0-030 | Vendor - ME05 | Vendor - ME05 |  |  | Associated Pneumatic Panel: F13CY401-CP02
0 | ZSO13100 | F13-CY-401 PRIMARY CYCLONE CLUSTER ISOLATION VALVE 7 POSITION SWITCH OPENED | 2000-F13-PID-PR-10002 | Limit Switch |  |  |  | Pepperl & Fuchs | NBB518GM40Z0 | Vendor - ME05 | Vendor - ME05 | F13-RIO-012 |  | Associated Pneumatic Panel: F13CY401-CP02
0 | ZSC13100 | F13-CY-401 PRIMARY CYCLONE CLUSTER ISOLATION VALVE 7 POSITION SWITCH CLOSED | 2000-F13-PID-PR-10002 | Limit Switch |  |  |  | Pepperl & Fuchs | NBB518GM40Z0 | Vendor - ME05 | Vendor - ME05 | F13-RIO-012 |  | Associated Pneumatic Panel: F13CY401-CP02
0 | SVO13100 | F13-CY-401 PRIMARY CYCLONE CLUSTER ISOLATION VALVE 7 SOLENOID OPEN | 2000-F13-PID-PR-10002 | Pilot Solenoid |  |  |  | SMC | VP7-8-FG-D-3Z | Vendor - ME05 | Vendor - ME05 | F13-RIO-012 |  | Associated Pneumatic Panel: F13CY401-CP02
0 | SVC13100 | F13-CY-401 PRIMARY CYCLONE CLUSTER ISOLATION VALVE 7 SOLENOID CLOSE | 2000-F13-PID-PR-10002 | Pilot Solenoid |  |  |  | SMC | VP7-8-FG-D-3Z | Vendor - ME05 | Vendor - ME05 | F13-RIO-012 |  | Associated Pneumatic Panel: F13CY401-CP02
0 | XV13101 | F13-CY-401 PRIMARY CYCLONE CLUSTER ISOLATION VALVE 8 | 2000-F13-PID-PR-10002 | Knife Gate Valve | Mill Slurry | AS2129 Table E, DN400 |  | Isogate | KGWR16OEP2AJS0-030 | Vendor - ME05 | Vendor - ME05 |  |  | Associated Pneumatic Panel: F13CY401-CP02
0 | ZSO13101 | F13-CY-401 PRIMARY CYCLONE CLUSTER ISOLATION VALVE 8 POSITION SWITCH OPENED | 2000-F13-PID-PR-10002 | Limit Switch |  |  |  | Pepperl & Fuchs | NBB518GM40Z0 | Vendor - ME05 | Vendor - ME05 | F13-RIO-012 |  | Associated Pneumatic Panel: F13CY401-CP02
0 | ZSC13101 | F13-CY-401 PRIMARY CYCLONE CLUSTER ISOLATION VALVE 8 POSITION SWITCH CLOSED | 2000-F13-PID-PR-10002 | Limit Switch |  |  |  | Pepperl & Fuchs | NBB518GM40Z0 | Vendor - ME05 | Vendor - ME05 | F13-RIO-012 |  | Associated Pneumatic Panel: F13CY401-CP02
0 | SVO13101 | F13-CY-401 PRIMARY CYCLONE CLUSTER ISOLATION VALVE 8 SOLENOID OPEN | 2000-F13-PID-PR-10002 | Pilot Solenoid |  |  |  | SMC | VP7-8-FG-D-3Z | Vendor - ME05 | Vendor - ME05 | F13-RIO-012 |  | Associated Pneumatic Panel: F13CY401-CP02
0 | SVC13101 | F13-CY-401 PRIMARY CYCLONE CLUSTER ISOLATION VALVE 8 SOLENOID CLOSE | 2000-F13-PID-PR-10002 | Pilot Solenoid |  |  |  | SMC | VP7-8-FG-D-3Z | Vendor - ME05 | Vendor - ME05 | F13-RIO-012 |  | Associated Pneumatic Panel: F13CY401-CP02
0 | XV13102 | F13-CY-401 PRIMARY CYCLONE CLUSTER ISOLATION VALVE 9 | 2000-F13-PID-PR-10002 | Knife Gate Valve | Mill Slurry | AS2129 Table E, DN400 |  | Isogate | KGWR16OEP2AJS0-030 | Vendor - ME05 | Vendor - ME05 |  |  | Associated Pneumatic Panel: F13CY401-CP02
0 | ZSO13102 | F13-CY-401 PRIMARY CYCLONE CLUSTER ISOLATION VALVE 9 POSITION SWITCH OPENED | 2000-F13-PID-PR-10002 | Limit Switch |  |  |  | Pepperl & Fuchs | NBB518GM40Z0 | Vendor - ME05 | Vendor - ME05 | F13-RIO-012 |  | Associated Pneumatic Panel: F13CY401-CP02
0 | ZSC13102 | F13-CY-401 PRIMARY CYCLONE CLUSTER ISOLATION VALVE 9 POSITION SWITCH CLOSED | 2000-F13-PID-PR-10002 | Limit Switch |  |  |  | Pepperl & Fuchs | NBB518GM40Z0 | Vendor - ME05 | Vendor - ME05 | F13-RIO-012 |  | Associated Pneumatic Panel: F13CY401-CP02
0 | SVO13102 | F13-CY-401 PRIMARY CYCLONE CLUSTER ISOLATION VALVE 9 SOLENOID OPEN | 2000-F13-PID-PR-10002 | Pilot Solenoid |  |  |  | SMC | VP7-8-FG-D-3Z | Vendor - ME05 | Vendor - ME05 | F13-RIO-012 |  | Associated Pneumatic Panel: F13CY401-CP02
0 | SVC13102 | F13-CY-401 PRIMARY CYCLONE CLUSTER ISOLATION VALVE 9 SOLENOID CLOSE | 2000-F13-PID-PR-10002 | Pilot Solenoid |  |  |  | SMC | VP7-8-FG-D-3Z | Vendor - ME05 | Vendor - ME05 | F13-RIO-012 |  | Associated Pneumatic Panel: F13CY401-CP02
0 | XV13103 | F13-CY-401 PRIMARY CYCLONE CLUSTER ISOLATION VALVE 10 | 2000-F13-PID-PR-10002 | Knife Gate Valve | Mill Slurry | AS2129 Table E, DN400 |  | Isogate | KGWR16OEP2AJS0-030 | Vendor - ME05 | Vendor - ME05 |  |  | Associated Pneumatic Panel: F13CY401-CP03
0 | ZSO13103 | F13-CY-401 PRIMARY CYCLONE CLUSTER ISOLATION VALVE 10 POSITION SWITCH OPENED | 2000-F13-PID-PR-10002 | Limit Switch |  |  |  | Pepperl & Fuchs | NBB518GM40Z0 | Vendor - ME05 | Vendor - ME05 | F13-RIO-012 |  | Associated Pneumatic Panel: F13CY401-CP03
0 | ZSC13103 | F13-CY-401 PRIMARY CYCLONE CLUSTER ISOLATION VALVE 10 POSITION SWITCH CLOSED | 2000-F13-PID-PR-10002 | Limit Switch |  |  |  | Pepperl & Fuchs | NBB518GM40Z0 | Vendor - ME05 | Vendor - ME05 | F13-RIO-012 |  | Associated Pneumatic Panel: F13CY401-CP03
0 | SVO13103 | F13-CY-401 PRIMARY CYCLONE CLUSTER ISOLATION VALVE 10 SOLENOID OPEN | 2000-F13-PID-PR-10002 | Pilot Solenoid |  |  |  | SMC | VP7-8-FG-D-3Z | Vendor - ME05 | Vendor - ME05 | F13-RIO-012 |  | Associated Pneumatic Panel: F13CY401-CP03
0 | SVC13103 | F13-CY-401 PRIMARY CYCLONE CLUSTER ISOLATION VALVE 10 SOLENOID CLOSE | 2000-F13-PID-PR-10002 | Pilot Solenoid |  |  |  | SMC | VP7-8-FG-D-3Z | Vendor - ME05 | Vendor - ME05 | F13-RIO-012 |  | Associated Pneumatic Panel: F13CY401-CP03
0 | XV13104 | F13-CY-401 PRIMARY CYCLONE CLUSTER ISOLATION VALVE 11 | 2000-F13-PID-PR-10002 | Knife Gate Valve | Mill Slurry | AS2129 Table E, DN400 |  | Isogate | KGWR16OEP2AJS0-030 | Vendor - ME05 | Vendor - ME05 |  |  | Associated Pneumatic Panel: F13CY401-CP03
0 | ZSO13104 | F13-CY-401 PRIMARY CYCLONE CLUSTER ISOLATION VALVE 11 POSITION SWITCH OPENED | 2000-F13-PID-PR-10002 | Limit Switch |  |  |  | Pepperl & Fuchs | NBB518GM40Z0 | Vendor - ME05 | Vendor - ME05 | F13-RIO-012 |  | Associated Pneumatic Panel: F13CY401-CP03
0 | ZSC13104 | F13-CY-401 PRIMARY CYCLONE CLUSTER ISOLATION VALVE 11 POSITION SWITCH CLOSED | 2000-F13-PID-PR-10002 | Limit Switch |  |  |  | Pepperl & Fuchs | NBB518GM40Z0 | Vendor - ME05 | Vendor - ME05 | F13-RIO-012 |  | Associated Pneumatic Panel: F13CY401-CP03
0 | SVO13104 | F13-CY-401 PRIMARY CYCLONE CLUSTER ISOLATION VALVE 11 SOLENOID OPEN | 2000-F13-PID-PR-10002 | Pilot Solenoid |  |  |  | SMC | VP7-8-FG-D-3Z | Vendor - ME05 | Vendor - ME05 | F13-RIO-012 |  | Associated Pneumatic Panel: F13CY401-CP03
0 | SVC13104 | F13-CY-401 PRIMARY CYCLONE CLUSTER ISOLATION VALVE 11 SOLENOID CLOSE | 2000-F13-PID-PR-10002 | Pilot Solenoid |  |  |  | SMC | VP7-8-FG-D-3Z | Vendor - ME05 | Vendor - ME05 | F13-RIO-012 |  | Associated Pneumatic Panel: F13CY401-CP03
0 | XV13105 | F13-CY-401 PRIMARY CYCLONE CLUSTER ISOLATION VALVE 12 | 2000-F13-PID-PR-10002 | Knife Gate Valve | Mill Slurry | AS2129 Table E, DN400 |  | Isogate | KGWR16OEP2AJS0-030 | Vendor - ME05 | Vendor - ME05 |  |  | Associated Pneumatic Panel: F13CY401-CP03
0 | ZSO13105 | F13-CY-401 PRIMARY CYCLONE CLUSTER ISOLATION VALVE 12 POSITION SWITCH OPENED | 2000-F13-PID-PR-10002 | Limit Switch |  |  |  | Pepperl & Fuchs | NBB518GM40Z0 | Vendor - ME05 | Vendor - ME05 | F13-RIO-012 |  | Associated Pneumatic Panel: F13CY401-CP03
0 | ZSC13105 | F13-CY-401 PRIMARY CYCLONE CLUSTER ISOLATION VALVE 12 POSITION SWITCH CLOSED | 2000-F13-PID-PR-10002 | Limit Switch |  |  |  | Pepperl & Fuchs | NBB518GM40Z0 | Vendor - ME05 | Vendor - ME05 | F13-RIO-012 |  | Associated Pneumatic Panel: F13CY401-CP03
0 | SVO13105 | F13-CY-401 PRIMARY CYCLONE CLUSTER ISOLATION VALVE 12 SOLENOID OPEN | 2000-F13-PID-PR-10002 | Pilot Solenoid |  |  |  | SMC | VP7-8-FG-D-3Z | Vendor - ME05 | Vendor - ME05 | F13-RIO-012 |  | Associated Pneumatic Panel: F13CY401-CP03
0 | SVC13105 | F13-CY-401 PRIMARY CYCLONE CLUSTER ISOLATION VALVE 12 SOLENOID CLOSE | 2000-F13-PID-PR-10002 | Pilot Solenoid |  |  |  | SMC | VP7-8-FG-D-3Z | Vendor - ME05 | Vendor - ME05 | F13-RIO-012 |  | Associated Pneumatic Panel: F13CY401-CP03
0 | XV13106 | F13-CY-401 PRIMARY CYCLONE CLUSTER ISOLATION VALVE 13 | 2000-F13-PID-PR-10002 | Knife Gate Valve | Mill Slurry | AS2129 Table E, DN400 |  | Isogate | KGWR16OEP2AJS0-030 | Vendor - ME05 | Vendor - ME05 |  |  | Associated Pneumatic Panel: F13CY401-CP03
0 | ZSO13106 | F13-CY-401 PRIMARY CYCLONE CLUSTER ISOLATION VALVE 13 POSITION SWITCH OPENED | 2000-F13-PID-PR-10002 | Limit Switch |  |  |  | Pepperl & Fuchs | NBB518GM40Z0 | Vendor - ME05 | Vendor - ME05 | F13-RIO-012 |  | Associated Pneumatic Panel: F13CY401-CP03
0 | ZSC13106 | F13-CY-401 PRIMARY CYCLONE CLUSTER ISOLATION VALVE 13 POSITION SWITCH CLOSED | 2000-F13-PID-PR-10002 | Limit Switch |  |  |  | Pepperl & Fuchs | NBB518GM40Z0 | Vendor - ME05 | Vendor - ME05 | F13-RIO-012 |  | Associated Pneumatic Panel: F13CY401-CP03
0 | SVO13106 | F13-CY-401 PRIMARY CYCLONE CLUSTER ISOLATION VALVE 13 SOLENOID OPEN | 2000-F13-PID-PR-10002 | Pilot Solenoid |  |  |  | SMC | VP7-8-FG-D-3Z | Vendor - ME05 | Vendor - ME05 | F13-RIO-012 |  | Associated Pneumatic Panel: F13CY401-CP03
0 | SVC13106 | F13-CY-401 PRIMARY CYCLONE CLUSTER ISOLATION VALVE 13 SOLENOID CLOSE | 2000-F13-PID-PR-10002 | Pilot Solenoid |  |  |  | SMC | VP7-8-FG-D-3Z | Vendor - ME05 | Vendor - ME05 | F13-RIO-012 |  | Associated Pneumatic Panel: F13CY401-CP03
0 | XV13107 | F13-CY-401 PRIMARY CYCLONE CLUSTER ISOLATION VALVE 14 | 2000-F13-PID-PR-10002 | Knife Gate Valve | Mill Slurry | AS2129 Table E, DN400 |  | Isogate | KGWR16OEP2AJS0-030 | Vendor - ME05 | Vendor - ME05 |  |  | Associated Pneumatic Panel: F13CY401-CP03
0 | ZSO13107 | F13-CY-401 PRIMARY CYCLONE CLUSTER ISOLATION VALVE 14 POSITION SWITCH OPENED | 2000-F13-PID-PR-10002 | Limit Switch |  |  |  | Pepperl & Fuchs | NBB518GM40Z0 | Vendor - ME05 | Vendor - ME05 | F13-RIO-012 |  | Associated Pneumatic Panel: F13CY401-CP03
0 | ZSC13107 | F13-CY-401 PRIMARY CYCLONE CLUSTER ISOLATION VALVE 14 POSITION SWITCH CLOSED | 2000-F13-PID-PR-10002 | Limit Switch |  |  |  | Pepperl & Fuchs | NBB518GM40Z0 | Vendor - ME05 | Vendor - ME05 | F13-RIO-012 |  | Associated Pneumatic Panel: F13CY401-CP03
0 | SVO13107 | F13-CY-401 PRIMARY CYCLONE CLUSTER ISOLATION VALVE 14 SOLENOID OPEN | 2000-F13-PID-PR-10002 | Pilot Solenoid |  |  |  | SMC | VP7-8-FG-D-3Z | Vendor - ME05 | Vendor - ME05 | F13-RIO-012 |  | Associated Pneumatic Panel: F13CY401-CP03
0 | SVC13107 | F13-CY-401 PRIMARY CYCLONE CLUSTER ISOLATION VALVE 14 SOLENOID CLOSE | 2000-F13-PID-PR-10002 | Pilot Solenoid |  |  |  | SMC | VP7-8-FG-D-3Z | Vendor - ME05 | Vendor - ME05 | F13-RIO-012 |  | Associated Pneumatic Panel: F13CY401-CP03
0 | XV13108 | F13-CY-401 PRIMARY CYCLONE CLUSTER ISOLATION VALVE 15 | 2000-F13-PID-PR-10002 | Knife Gate Valve | Mill Slurry | AS2129 Table E, DN400 |  | Isogate | KGWR16OEP2AJS0-030 | Vendor - ME05 | Vendor - ME05 |  |  | Associated Pneumatic Panel: F13CY401-CP03
0 | ZSO13108 | F13-CY-401 PRIMARY CYCLONE CLUSTER ISOLATION VALVE 15 POSITION SWITCH OPENED | 2000-F13-PID-PR-10002 | Limit Switch |  |  |  | Pepperl & Fuchs | NBB518GM40Z0 | Vendor - ME05 | Vendor - ME05 | F13-RIO-012 |  | Associated Pneumatic Panel: F13CY401-CP03
0 | ZSC13108 | F13-CY-401 PRIMARY CYCLONE CLUSTER ISOLATION VALVE 15 POSITION SWITCH CLOSED | 2000-F13-PID-PR-10002 | Limit Switch |  |  |  | Pepperl & Fuchs | NBB518GM40Z0 | Vendor - ME05 | Vendor - ME05 | F13-RIO-012 |  | Associated Pneumatic Panel: F13CY401-CP03
0 | SVO13108 | F13-CY-401 PRIMARY CYCLONE CLUSTER ISOLATION VALVE 15 SOLENOID OPEN | 2000-F13-PID-PR-10002 | Pilot Solenoid |  |  |  | SMC | VP7-8-FG-D-3Z | Vendor - ME05 | Vendor - ME05 | F13-RIO-012 |  | Associated Pneumatic Panel: F13CY401-CP03
0 | SVC13108 | F13-CY-401 PRIMARY CYCLONE CLUSTER ISOLATION VALVE 15 SOLENOID CLOSE | 2000-F13-PID-PR-10002 | Pilot Solenoid |  |  |  | SMC | VP7-8-FG-D-3Z | Vendor - ME05 | Vendor - ME05 | F13-RIO-012 |  | Associated Pneumatic Panel: F13CY401-CP03
0 | XV13110 | F14-CY-411 GRAVITY CYCLONE 1 ISOLATION VALVE | 2000-F13-PID-PR-10002 | Knife Gate Valve | Mill Slurry | AS2129 Table E, DN400 |  | Isogate | KGWR16OEP2AJS0-030 | Vendor - ME05 | Vendor - ME05 |  |  | Associated Pneumatic Panel: F13-CP-412
0 | ZSO13110 | F14-CY-411 GRAVITY CYCLONE 1 ISOLATION VALVE POSITION SWITCH OPENED | 2000-F13-PID-PR-10002 | Limit Switch |  |  |  | Pepperl & Fuchs | NBB518GM40Z0 | Vendor - ME05 | Vendor - ME05 | F13-RIO-012 |  | Associated Pneumatic Panel: F13-CP-412
0 | ZSC13110 | F14-CY-411 GRAVITY CYCLONE 1 ISOLATION VALVE POSITION SWITCH CLOSED | 2000-F13-PID-PR-10002 | Limit Switch |  |  |  | Pepperl & Fuchs | NBB518GM40Z0 | Vendor - ME05 | Vendor - ME05 | F13-RIO-012 |  | Associated Pneumatic Panel: F13-CP-412
0 | SVO13110 | F14-CY-411 GRAVITY CYCLONE 1 ISOLATION VALVE SOLENOID OPEN | 2000-F13-PID-PR-10002 | Pilot Solenoid |  |  |  | VTA | VTA | Vendor - ME05 | Vendor - ME05 | F13-RIO-012 |  | Associated Pneumatic Panel: F13-CP-412
0 | SVC13110 | F14-CY-411 GRAVITY CYCLONE 1 ISOLATION VALVE SOLENOID CLOSE | 2000-F13-PID-PR-10002 | Pilot Solenoid |  |  |  | VTA | VTA | Vendor - ME05 | Vendor - ME05 | F13-RIO-012 |  | Associated Pneumatic Panel: F13-CP-412
0 | XV13111 | F14-CY-412 GRAVITY CYCLONE 2 ISOLATION VALVE | 2000-F13-PID-PR-10002 | Knife Gate Valve | Mill Slurry | AS2129 Table E, DN400 |  | Isogate | KGWR16OEP2AJS0-030 | Vendor - ME05 | Vendor - ME05 |  |  | Associated Pneumatic Panel: F13-CP-412
0 | ZSO13111 | F14-CY-412 GRAVITY CYCLONE 2 ISOLATION VALVE POSITION SWITCH OPENED | 2000-F13-PID-PR-10002 | Limit Switch |  |  |  | Pepperl & Fuchs | NBB518GM40Z0 | Vendor - ME05 | Vendor - ME05 | F13-RIO-012 |  | Associated Pneumatic Panel: F13-CP-412
0 | ZSC13111 | F14-CY-412 GRAVITY CYCLONE 2 ISOLATION VALVE POSITION SWITCH CLOSED | 2000-F13-PID-PR-10002 | Limit Switch |  |  |  | Pepperl & Fuchs | NBB518GM40Z0 | Vendor - ME05 | Vendor - ME05 | F13-RIO-012 |  | Associated Pneumatic Panel: F13-CP-412
0 | SVO13111 | F14-CY-412 GRAVITY CYCLONE 2 ISOLATION VALVE SOLENOID OPEN | 2000-F13-PID-PR-10002 | Pilot Solenoid |  |  |  | VTA | VTA | Vendor - ME05 | Vendor - ME05 | F13-RIO-012 |  | Associated Pneumatic Panel: F13-CP-412
0 | SVC13111 | F14-CY-412 GRAVITY CYCLONE 2 ISOLATION VALVE SOLENOID CLOSE | 2000-F13-PID-PR-10002 | Pilot Solenoid |  |  |  | VTA | VTA | Vendor - ME05 | Vendor - ME05 | F13-RIO-012 |  | Associated Pneumatic Panel: F13-CP-412
0 | FE13112 | F14-CY-411 GRAVITY CYCLONE 1 FEED FLOW ELEMENT | 2000-F13-PID-PR-10002 | Magnetic Flow Sensor | Slurry | AS2129 Table D RF, DN400 |  | Krohne | OPTIFLUX 4000 F SN049K*06E*H110012(E+6)30000000000 | EPC | EPC
0 | FIT13112 | F14-CY-411 GRAVITY CYCLONE 1 FEED FLOW INDICATING TRANSMITTER | 2000-F13-PID-PR-10002 | Remote Flow Indicating Transmitter |  |  |  | Krohne | IFC 300 W (part number as above element) | EPC | EPC | F13-RIO-012
0 | FE13113 | F14-CY-412 GRAVITY CYCLONE 2 FEED FLOW ELEMENT | 2000-F13-PID-PR-10002 | Magnetic Flow Sensor | Slurry | AS2129 Table D RF, DN400 |  | Krohne | OPTIFLUX 4000 F SN049K*06E*H110012(E+6)30000000000 | EPC | EPC
0 | FIT13113 | F14-CY-412 GRAVITY CYCLONE 2 FEED FLOW INDICATING TRANSMITTER | 2000-F13-PID-PR-10002 | Remote Flow Indicating Transmitter |  |  |  | Krohne | IFC 300 W (part number as above element) | EPC | EPC | F13-RIO-012
0 | XV13114 | F13-FD-401 CYCLONE UNDERFLOW BOIL BOX TO BALL MILL FEED BOX 1 LINE 1 VALVE | 2000-F13-PID-PR-10002 | Knifegate Valve | Mill Slurry | AS2129 Table D, DN750 |  | Emerson | VKGD1C1 | Vendor - PP007 | EPC SMP |  |  | Associated Pneumatic Panel: F13-CP-407
0 | ZSO13114 | F13-FD-401 CYCLONE UNDERFLOW BOIL BOX TO BALL MILL FEED BOX 1 LINE 1 VALVE POSITION SWITCH OPENED | 2000-F13-PID-PR-10002 | Limit Switch |  |  |  | Pepperl & Fuchs | NCB5-18GM40-Z0 | Vendor - PP007 | Vendor - PP007 | F13-RIO-012 |  | Associated Pneumatic Panel: F13-CP-407
0 | ZSC13114 | F13-FD-401 CYCLONE UNDERFLOW BOIL BOX TO BALL MILL FEED BOX 1 LINE 1 VALVE POSITION SWITCH CLOSED | 2000-F13-PID-PR-10002 | Limit Switch |  |  |  | Pepperl & Fuchs | NCB5-18GM40-Z0 | Vendor - PP007 | Vendor - PP007 | F13-RIO-012 |  | Associated Pneumatic Panel: F13-CP-407
0 | SVO13114 | F13-FD-401 CYCLONE UNDERFLOW BOIL BOX TO BALL MILL FEED BOX 1 LINE 1 VALVE SOLENOID OPEN | 2000-F13-PID-PR-10002 | Pilot Solenoid |  |  |  | VTA | VTA | Vendor - PP007 | Vendor - PP007 | F13-RIO-012 |  | Associated Pneumatic Panel: F13-CP-407
0 | SVC13114 | F13-FD-401 CYCLONE UNDERFLOW BOIL BOX TO BALL MILL FEED BOX 1 LINE 1 VALVE SOLENOID CLOSE | 2000-F13-PID-PR-10002 | Pilot Solenoid |  |  |  | VTA | VTA | Vendor - PP007 | Vendor - PP007 | F13-RIO-012 |  | Associated Pneumatic Panel: F13-CP-407
0 | XV13115 | F13-FD-401 CYCLONE UNDERFLOW BOIL BOX TO BALL MILL FEED BOX 1 LINE 2 VALVE | 2000-F13-PID-PR-10002 | Knifegate Valve | Mill Slurry | AS2129 Table D, DN750 |  | Emerson | VKGD1C1 | Vendor - PP007 | EPC SMP |  |  | Associated Pneumatic Panel: F13-CP-407
0 | ZSO13115 | F13-FD-401 CYCLONE UNDERFLOW BOIL BOX TO BALL MILL FEED BOX 1 LINE 2 VALVE POSITION SWITCH OPENED | 2000-F13-PID-PR-10002 | Limit Switch |  |  |  | Pepperl & Fuchs | NCB5-18GM40-Z0 | Vendor - PP007 | Vendor - PP007 | F13-RIO-012 |  | Associated Pneumatic Panel: F13-CP-407
0 | ZSC13115 | F13-FD-401 CYCLONE UNDERFLOW BOIL BOX TO BALL MILL FEED BOX 1 LINE 2 VALVE POSITION SWITCH CLOSED | 2000-F13-PID-PR-10002 | Limit Switch |  |  |  | Pepperl & Fuchs | NCB5-18GM40-Z0 | Vendor - PP007 | Vendor - PP007 | F13-RIO-012 |  | Associated Pneumatic Panel: F13-CP-407
0 | SVO13115 | F13-FD-401 CYCLONE UNDERFLOW BOIL BOX TO BALL MILL FEED BOX 1 LINE 2 VALVE SOLENOID OPEN | 2000-F13-PID-PR-10002 | Pilot Solenoid |  |  |  | VTA | VTA | Vendor - PP007 | Vendor - PP007 | F13-RIO-012 |  | Associated Pneumatic Panel: F13-CP-407
0 | SVC13115 | F13-FD-401 CYCLONE UNDERFLOW BOIL BOX TO BALL MILL FEED BOX 1 LINE 2 VALVE SOLENOID CLOSE | 2000-F13-PID-PR-10002 | Pilot Solenoid |  |  |  | VTA | VTA | Vendor - PP007 | Vendor - PP007 | F13-RIO-012 |  | Associated Pneumatic Panel: F13-CP-407
0 | XV13116 | F13-FD-401 CYCLONE UNDERFLOW BOIL BOX TO SAG MILL FEED BOX VALVE | 2000-F13-PID-PR-10002 | Knifegate Valve | Mill Slurry | AS2129 Table D, DN750 |  | Emerson | VKGD1C1 | Vendor - PP007 | EPC SMP |  |  | Associated Pneumatic Panel: F13-CP-407
0 | ZSO13116 | F13-FD-401 CYCLONE UNDERFLOW BOIL BOX TO SAG MILL FEED BOX VALVE POSITION SWITCH OPENED | 2000-F13-PID-PR-10002 | Limit Switch |  |  |  | Pepperl & Fuchs | NCB5-18GM40-Z0 | Vendor - PP007 | Vendor - PP007 | F13-RIO-012 |  | Associated Pneumatic Panel: F13-CP-407
0 | ZSC13116 | F13-FD-401 CYCLONE UNDERFLOW BOIL BOX TO SAG MILL FEED BOX VALVE POSITION SWITCH CLOSED | 2000-F13-PID-PR-10002 | Limit Switch |  |  |  | Pepperl & Fuchs | NCB5-18GM40-Z0 | Vendor - PP007 | Vendor - PP007 | F13-RIO-012 |  | Associated Pneumatic Panel: F13-CP-407
0 | SVO13116 | F13-FD-401 CYCLONE UNDERFLOW BOIL BOX TO SAG MILL FEED BOX VALVE SOLENOID OPEN | 2000-F13-PID-PR-10002 | Pilot Solenoid |  |  |  | VTA | VTA | Vendor - PP007 | Vendor - PP007 | F13-RIO-012 |  | Associated Pneumatic Panel: F13-CP-407
0 | SVC13116 | F13-FD-401 CYCLONE UNDERFLOW BOIL BOX TO SAG MILL FEED BOX VALVE SOLENOID CLOSE | 2000-F13-PID-PR-10002 | Pilot Solenoid |  |  |  | VTA | VTA | Vendor - PP007 | Vendor - PP007 | F13-RIO-012 |  | Associated Pneumatic Panel: F13-CP-407
0 | TE13117 | F13-CU-407 SAG MILL VSD COOLING SYSTEM OUTLET TEMPERATURE ELEMENT | 2000-F13-PID-PR-10009 | RTD | Water | Thermowell, DN100 Flange RF, AS2129 Table D |  | Yokogawa | YTA610-JA1C4DN/C3/N4/CA +SD 404 PT100 3 WIRE | EPC | EPC SMP |  |  | REQUIRES THERMAL CONDUCTIVE GREASE TO BE INSERTED INTO THERMOWELL
0 | TIT13117 | F13-CU-407 SAG MILL VSD COOLING SYSTEM OUTLET TEMPERATURE INDICATING TRANSMITTER | 2000-F13-PID-PR-10009 | Temperature Transmitter |  |  |  | Yokogawa | Part of Above | EPC | EPC | F13-DCS-404
0 | TE13118 | F13-CU-408 BALL MILL VSD COOLING SYSTEM OUTLET TEMPERATURE ELEMENT | 2000-F13-PID-PR-10009 | RTD | Water | Thermowell, DN100 Flange RF, AS2129 Table D |  | Yokogawa | YTA610-JA1C4DN/C3/N4/CA +SD 404 PT100 3 WIRE | EPC | EPC SMP |  |  | REQUIRES THERMAL CONDUCTIVE GREASE TO BE INSERTED INTO THERMOWELL
0 | TIT13118 | F13-CU-408 BALL MILL VSD COOLING SYSTEM OUTLET TEMPERATURE INDICATING TRANSMITTER | 2000-F13-PID-PR-10009 | Temperature Transmitter |  |  |  | Yokogawa | Part of Above | EPC | EPC | F13-DCS-405
0 | TE13119 | F13-CU-409 CYCLONE FEED PUMP WATER COOLER UNIT OUTLET TEMPERATURE ELEMENT | 2000-F13-PID-PR-10009 | RTD | Water | Thermowell, DN80 Flange RF, AS2129 Table D |  | Yokogawa | YTA610-JA1C4DN/C3/N4/CA +SD 404 PT100 3 WIRE | EPC | EPC SMP |  |  | REQUIRES THERMAL CONDUCTIVE GREASE TO BE INSERTED INTO THERMOWELL
0 | TIT13119 | F13-CU-409 CYCLONE FEED PUMP WATER COOLER UNIT OUTLET TEMPERATURE INDICATING TRANSMITTER | 2000-F13-PID-PR-10009 | Temperature Transmitter |  |  |  | Yokogawa | Part of Above | EPC | EPC | F13-DCS-405
0 | VE13120A | F13CY401-CP01 PRIMARY CYCLONE CLUSTER SYNERTRIX ROPE DETECTION PANEL CYCLONE 1 VIBRATION SENSOR | 2000-F13-PID-PR-10002 | Vibration Element |  |  |  | PCB Piezotronics | IMI601A02 | Vendor | EPC | F13CY401-CP01 |  | Vibration Sensor back to Synertrix Control Panel
0 | VE13120B | F13CY401-CP01 PRIMARY CYCLONE CLUSTER SYNERTRIX ROPE DETECTION PANEL CYCLONE 2 VIBRATION SENSOR | 2000-F13-PID-PR-10002 | Vibration Element |  |  |  | PCB Piezotronics | IMI601A02 | Vendor | EPC | F13CY401-CP01 |  | Vibration Sensor back to Synertrix Control Panel
0 | VE13120C | F13CY401-CP01 PRIMARY CYCLONE CLUSTER SYNERTRIX ROPE DETECTION PANEL CYCLONE 3 VIBRATION SENSOR | 2000-F13-PID-PR-10002 | Vibration Element |  |  |  | PCB Piezotronics | IMI601A02 | Vendor | EPC | F13CY401-CP01 |  | Vibration Sensor back to Synertrix Control Panel
0 | VE13120D | F13CY401-CP01 PRIMARY CYCLONE CLUSTER SYNERTRIX ROPE DETECTION PANEL CYCLONE 4 VIBRATION SENSOR | 2000-F13-PID-PR-10002 | Vibration Element |  |  |  | PCB Piezotronics | IMI601A02 | Vendor | EPC | F13CY401-CP01 |  | Vibration Sensor back to Synertrix Control Panel
0 | VE13120E | F13CY401-CP01 PRIMARY CYCLONE CLUSTER SYNERTRIX ROPE DETECTION PANEL CYCLONE 5 VIBRATION SENSOR | 2000-F13-PID-PR-10002 | Vibration Element |  |  |  | PCB Piezotronics | IMI601A02 | Vendor | EPC | F13CY401-CP01 |  | Vibration Sensor back to Synertrix Control Panel
0 | VE13120F | F13CY401-CP01 PRIMARY CYCLONE CLUSTER SYNERTRIX ROPE DETECTION PANEL CYCLONE 6 VIBRATION SENSOR | 2000-F13-PID-PR-10002 | Vibration Element |  |  |  | PCB Piezotronics | IMI601A02 | Vendor | EPC | F13CY401-CP01 |  | Vibration Sensor back to Synertrix Control Panel
0 | VE13120G | F13CY401-CP01 PRIMARY CYCLONE CLUSTER SYNERTRIX ROPE DETECTION PANEL CYCLONE 7 VIBRATION SENSOR | 2000-F13-PID-PR-10002 | Vibration Element |  |  |  | PCB Piezotronics | IMI601A02 | Vendor | EPC | F13CY401-CP01 |  | Vibration Sensor back to Synertrix Control Panel
0 | VE13120H | F13CY401-CP01 PRIMARY CYCLONE CLUSTER SYNERTRIX ROPE DETECTION PANEL CYCLONE 8 VIBRATION SENSOR | 2000-F13-PID-PR-10002 | Vibration Element |  |  |  | PCB Piezotronics | IMI601A02 | Vendor | EPC | F13CY401-CP01 |  | Vibration Sensor back to Synertrix Control Panel
0 | VE13120J | F13CY401-CP01 PRIMARY CYCLONE CLUSTER SYNERTRIX ROPE DETECTION PANEL CYCLONE 9 VIBRATION SENSOR | 2000-F13-PID-PR-10002 | Vibration Element |  |  |  | PCB Piezotronics | IMI601A02 | Vendor | EPC | F13CY401-CP01 |  | Vibration Sensor back to Synertrix Control Panel
0 | VE13120K | F13CY401-CP01 PRIMARY CYCLONE CLUSTER SYNERTRIX ROPE DETECTION PANEL CYCLONE 10 VIBRATION SENSOR | 2000-F13-PID-PR-10002 | Vibration Element |  |  |  | PCB Piezotronics | IMI601A02 | Vendor | EPC | F13CY401-CP01 |  | Vibration Sensor back to Synertrix Control Panel
0 | VE13120M | F13CY401-CP01 PRIMARY CYCLONE CLUSTER SYNERTRIX ROPE DETECTION PANEL CYCLONE 11 VIBRATION SENSOR | 2000-F13-PID-PR-10002 | Vibration Element |  |  |  | PCB Piezotronics | IMI601A02 | Vendor | EPC | F13CY401-CP01 |  | Vibration Sensor back to Synertrix Control Panel
0 | VE13120N | F13CY401-CP01 PRIMARY CYCLONE CLUSTER SYNERTRIX ROPE DETECTION PANEL CYCLONE 12 VIBRATION SENSOR | 2000-F13-PID-PR-10002 | Vibration Element |  |  |  | PCB Piezotronics | IMI601A02 | Vendor | EPC | F13CY401-CP01 |  | Vibration Sensor back to Synertrix Control Panel
0 | VE13120P | F13CY401-CP01 PRIMARY CYCLONE CLUSTER SYNERTRIX ROPE DETECTION PANEL CYCLONE 13 VIBRATION SENSOR | 2000-F13-PID-PR-10002 | Vibration Element |  |  |  | PCB Piezotronics | IMI601A02 | Vendor | EPC | F13CY401-CP01 |  | Vibration Sensor back to Synertrix Control Panel
0 | VE13120Q | F13CY401-CP01 PRIMARY CYCLONE CLUSTER SYNERTRIX ROPE DETECTION PANEL CYCLONE 14 VIBRATION SENSOR | 2000-F13-PID-PR-10002 | Vibration Element |  |  |  | PCB Piezotronics | IMI601A02 | Vendor | EPC | F13CY401-CP01 |  | Vibration Sensor back to Synertrix Control Panel
0 | VE13120R | F13CY401-CP01 PRIMARY CYCLONE CLUSTER SYNERTRIX ROPE DETECTION PANEL CYCLONE 15 VIBRATION SENSOR | 2000-F13-PID-PR-10002 | Vibration Element |  |  |  | PCB Piezotronics | IMI601A02 | Vendor | EPC | F13CY401-CP01 |  | Vibration Sensor back to Synertrix Control Panel
0 | VE13120S | F13CY401-CP01 PRIMARY CYCLONE CLUSTER SYNERTRIX ROPE DETECTION PANEL CYCLONE 16 VIBRATION SENSOR | 2000-F13-PID-PR-10002 | Vibration Element |  |  |  | PCB Piezotronics | IMI601A02 | Vendor | EPC | F13CY401-CP01 |  | Vibration Sensor back to Synertrix Control Panel
0 | VE13120T | F13CY401-CP01 PRIMARY CYCLONE CLUSTER SYNERTRIX ROPE DETECTION PANEL CYCLONE 17 VIBRATION SENSOR | 2000-F13-PID-PR-10002 | Vibration Element |  |  |  | PCB Piezotronics | IMI601A02 | Vendor | EPC | F13CY401-CP01 |  | Vibration Sensor back to Synertrix Control Panel
0 | VE13120U | F13CY401-CP01 PRIMARY CYCLONE CLUSTER SYNERTRIX ROPE DETECTION PANEL CYCLONE 18 VIBRATION SENSOR | 2000-F13-PID-PR-10002 | Vibration Element |  |  |  | PCB Piezotronics | IMI601A02 | Vendor | EPC | F13CY401-CP01 |  | Vibration Sensor back to Synertrix Control Panel
1 | FCV13121 | F13-BX-401 SAG MILL FEED BOX PROCESS WATER FLOW CONTROL VALVE | 2000-F13-PID-PR-10003 | Butterfly Valve | Hypersaline Water | AS2129 Table D, DN300 |  | Emerson | VBFD1S1 | Vendor - PP007 | EPC SMP |  |  | Associated Pneumatic Panel: F13-CP-407
1 | ZC13121 | F13-BX-401 SAG MILL FEED BOX PROCESS WATER FLOW CONTROL VALVE POSITION CONTROLLER | 2000-F13-PID-PR-10003 | Position Controller |  |  |  | VTA | VTA | Vendor - PP007 | Vendor - PP007 | F13-RIO-012 |  | Associated Pneumatic Panel: F13-CP-407
0 | FE13121 | F13-BX-401 SAG MILL FEED BOX PROCESS WATER FLOW ELEMENT | 2000-F13-PID-PR-10003 | Magnetic Flow Sensor | Process Water | AS2129 Table D RF, DN300 |  | Yokogawa | AXW300-GA000ZFL224B-2JA11/GRN/SCT/Z | EPC | EPC
0 | FIT13121 | F13-BX-401 SAG MILL FEED BOX PROCESS WATER FLOW INDICATING TRANSMITTER | 2000-F13-PID-PR-10003 | Magnetic Flow Indicating Transmitter |  |  |  | Yokogawa | Integral to FE | EPC | EPC | F13-RIO-012
0 | FE13123 | F13-SC-404 SAG MILL TROMMEL HP PROCESS WATER FLOW ELEMENT | 2000-F13-PID-PR-10003 | Magnetic Flow Sensor | HP Process Water | AS2129 Table E RF, DN200 |  | Yokogawa | AXW200-GA000ZFL224B-2JA11/GRN/SCT/Z | EPC | EPC
0 | FIT13123 | F13-SC-404 SAG MILL TROMMEL HP PROCESS WATER FLOW INDICATING TRANSMITTER | 2000-F13-PID-PR-10003 | Magnetic Flow Indicating Transmitter |  |  |  | Yokogawa | Integral to FE | EPC | EPC | F13-RIO-011
1 | FCV13123 | F13-SC-404 SAG MILL TROMMEL SPRAY WATER FLOW CONTROL VALVE | 2000-F13-PID-PR-10003 | Butterfly Valve | Hypersaline Water | AS2129 Table E, DN150 |  | Emerson | VBFE1S1 | Vendor - PP007 | EPC SMP |  |  | Associated Pneumatic Panel: F13-CP-409
1 | ZC13123 | F13-SC-404 SAG MILL TROMMEL SPRAY WATER VALVE POSITION CONTROLLER | 2000-F13-PID-PR-10003 | Position Controller |  |  |  | SMC | IP8100-031-J | Vendor - PP007 | Vendor - PP007 | F13-RIO-011 |  | Associated Pneumatic Panel: F13-CP-409
1 | FCV13125 | F13-CU-407 SAG MILL VSD COOLING SYSTEM INLET FLOW CONTROL VALVE | 2000-F13-PID-PR-10009 | Butterfly Valve | Cooling Water | AS2129 Table D, DN80 |  | Emerson | VBFD1L1 | Vendor - PP007 | EPC SMP |  |  | Associated Pneumatic Panel: F13-CP-405
1 | ZC13125 | F13-CU-407 SAG MILL VSD COOLING SYSTEM INLET POSITION CONTROLLER | 2000-F13-PID-PR-10009 | Position Controller |  |  |  | SMC | IP8100-031-J | Vendor - PP007 | Vendor - PP007 | F13-DCS-404 |  | Associated Pneumatic Panel: F13-CP-405
0 | FE13125 | F13-CU-407 SAG MILL VSD COOLING SYSTEM INLET FLOW ELEMENT | 2000-F13-PID-PR-10009 | Magnetic Flow Sensor | Water | AS2129 Table D RF, DN100 |  | Yokogawa | AXW100-GA000ZFL224B-2JA11/GRN/SCT/Z | EPC | EPC SMP
0 | FIT13125 | F13-CU-407 SAG MILL VSD COOLING SYSTEM INLET FLOW INDICATING TRANSMITTER | 2000-F13-PID-PR-10009 | Magnetic Flow Indicating Transmitter |  |  |  | Yokogawa | Integral to FE | Vendor | Vendor | F13-DCS-404
1 | FCV13126 | F13-CU-408 BALL MILL VSD COOLING SYSTEM INLET FLOW CONTROL VALVE | 2000-F13-PID-PR-10009 | Butterfly Valve | Cooling Water | AS2129 Table D, DN80 |  | Emerson | VBFD1L1 | Vendor - PP007 | EPC SMP |  |  | Associated Pneumatic Panel: F13-CP-405
1 | ZC13126 | F13-CU-408 BALL MILL VSD COOLING SYSTEM INLET POSITION CONTROLLER | 2000-F13-PID-PR-10009 | Position Controller |  |  |  | SMC | IP8100-031-J | Vendor - PP007 | Vendor - PP007 | F13-DCS-405 |  | Associated Pneumatic Panel: F13-CP-405
0 | FE13126 | F13-CU-408 BALL MILL VSD COOLING SYSTEM INLET FLOW ELEMENT | 2000-F13-PID-PR-10009 | Magnetic Flow Sensor | Water | AS2129 Table D RF, DN100 |  | Yokogawa | AXW100-GA000ZFL224B-2JA11/GRN/SCT/Z | EPC | EPC SMP
0 | FIT13126 | F13-CU-408 BALL MILL VSD COOLING SYSTEM INLET FLOW INDICATING TRANSMITTER | 2000-F13-PID-PR-10009 | Magnetic Flow Indicating Transmitter |  |  |  | Yokogawa | Integral to FE | EPC | EPC SMP | F13-DCS-405
1 | FCV13127 | F13-CU-409 CYCLONE FEED PUMP WATER COOLER UNIT INLET FLOW CONTROL VALVE | 2000-F13-PID-PR-10009 | Ball Valve | Cooling Water | AS2129 Table D, DN50 |  | Emerson | VBD1C1 | Vendor - PP007 | EPC SMP |  |  | Associated Pneumatic Panel: F13-CP-405
1 | ZC13127 | F13-CU-409 CYCLONE FEED PUMP WATER COOLER UNIT INLET POSITION CONTROLLER | 2000-F13-PID-PR-10009 | Position Controller |  |  |  | SMC | IP8100-031-J | Vendor - PP007 | Vendor - PP007 | F13-DCS-405 |  | Associated Pneumatic Panel: F13-CP-405
0 | FE13127 | F13-CU-409 CYCLONE FEED PUMP WATER COOLER UNIT INLET FLOW ELEMENT | 2000-F13-PID-PR-10009 | Magnetic Flow Sensor | Water | AS2129 Table D RF, DN80 |  | Yokogawa | AXW080-GA000ZFL224B-2JA11/GRN/SCT/Z | EPC | EPC SMP
0 | FIT13127 | F13-CU-409 CYCLONE FEED PUMP WATER COOLER UNIT INLET FLOW INDICATING TRANSMITTER | 2000-F13-PID-PR-10009 | Magnetic Flow Indicating Transmitter |  |  |  | Yokogawa | Integral to FE | Vendor | Vendor | F13-DCS-405
0 | FE13128 | F13-CU-409 CYCLONE FEED PUMP MOTOR COOLING WATER INLET FLOW ELEMENT | 2000-F13-PID-PR-10009 | Magnetic Flow Sensor | Water | AS2129 Table D RF, DN80 |  | Yokogawa | AXW080-GA000ZFL224B-2JA11/GRN/SCT/Z | EPC | EPC SMP
0 | FIT13128 | F13-CU-409 CYCLONE FEED PUMP MOTOR COOLING WATER INLET FLOW INDICATING TRANSMITTER | 2000-F13-PID-PR-10009 | Magnetic Flow Indicating Transmitter |  |  |  | Yokogawa | Integral to FE | Vendor | Vendor | F13-RIO-011
0 | TE13129 | F13-PP-401 CYCLONE FEED PUMP MOTOR COOLING WATER OUTLET TEMPERATURE ELEMENT | 2000-F13-PID-PR-10009 | RTD | Water | Thermowell, DN80 Flange RF, AS2129 Table D |  | Yokogawa | YTA610-JA1C4DN/C3/N4/CA +SD 404 PT100 3 WIRE | EPC | EPC SMP |  |  | REQUIRES THERMAL CONDUCTIVE GREASE TO BE INSERTED INTO THERMOWELL
0 | TIT13129 | F13-PP-401 CYCLONE FEED PUMP MOTOR COOLING WATER OUTLET TEMPERATURE INDICATING TRANSMITTER | 2000-F13-PID-PR-10009 | Temperature Transmitter |  |  |  | Yokogawa | Part of Above | EPC | EPC | F13-RIO-011
1 | TCV13129 | F13-CU-409 CYCLONE FEED PUMP MOTOR COOLING WATER INLET TEMPERATURE CONTROL VALVE | 2000-F13-PID-PR-10009 | Temperatrue Control Valve | Cooling Water | AS2129 Table D, DN80 |  | Emerson | VTWD1C1 | Vendor - PP007 | EPC SMP |  |  | Associated Pneumatic Panel: F13-CP-404
1 | ZC13129 | F13-CU-409 CYCLONE FEED PUMP MOTOR COOLING WATER INLET POSITION CONTROLLER | 2000-F13-PID-PR-10009 | Position Controller |  |  |  | SMC | IP8100-031-J | Vendor - PP007 | Vendor - PP007 | F13-RIO-011 |  | Associated Pneumatic Panel: F13-CP-404
0 | LI13130 | F13-PS-404 MILL DISCHARGE END SUMP PUMP LEVEL INDICATOR | 2000-F13-PID-PR-10003 | Remote Indicator |  | Wall Mounted |  | Vega | VEGADIS 81 AU39943164 | EPC | EPC
0 | LT13130 | F13-PS-404 MILL DISCHARGE END SUMP PUMP LEVEL TRANSMITTER | 2000-F13-PID-PR-10003 | Level Transmitter | Spillage | Mounting Bracket |  | Vega | VEGAPULS 6X PS6X - 228 FED | EPC | EPC | F13-RIO-011
1 | LSH13131 | F13-PS-405 MILL FEED END SUMP PUMP LEVEL SWITCH HIGH | 2000-F13-PID-PR-10003 | Float Level Switch | Spillage | Direct Immersion |  | Flygt | ENM10-13 | EPC | EPC | Motor Starter
1 | YA13132 | F13-MS-401 SAG MILL BARRING SIREN | 2000-F13-PID-PR-10003 | Beacon/Siren |  | Bracket Mounted |  | Klaxon | PNC-0024 (RED) | EPC | EPC
0 | YY13132 | F13-MS-401 SAG MILL BARRING SIREN SIGNAL | 2000-F13-PID-PR-10003 | Signal | [5 empty] | EPC | EPC | F13-RIO-021
1 | YA13133A | F13-MS-401 SAG MILL START SIREN 1 | 2000-F13-PID-PR-10003 | Beacon/Siren |  | Bracket Mounted |  | Klaxon | PNC-0024 (RED) | EPC | EPC
0 | YY13133A | F13-MS-401 SAG MILL START SIREN SIGNAL 1 | 2000-F13-PID-PR-10003 | Signal | [5 empty] | EPC | EPC | F13-RIO-021
1 | YA13133B | F13-MS-401 SAG MILL START SIREN 2 | 2000-F13-PID-PR-10003 | Beacon/Siren |  | Bracket Mounted |  | Klaxon | PNC-0024 (RED) | EPC | EPC
0 | YY13133B | F13-MS-401 SAG MILL START SIREN SIGNAL 2 | 2000-F13-PID-PR-10003 | Signal | [5 empty] | EPC | EPC | F13-RIO-021
0 | WIC13135 | F13-MS-401 SAG MILL MILL WEIGHT | 2000-F13-PID-PR-10003 | Soft Tag | [5 empty] | EPC | EPC
0 | JI13136 | F13-MS-401 SAG MILL MILL POWER | 2000-F13-PID-PR-10003 | Soft Tag | [5 empty] | EPC | EPC
0 | SI13137 | F13-MS-401 SAG MILL MILL SPEED | 2000-F13-PID-PR-10003 | Soft Tag | [5 empty] | EPC | EPC
0 | XA13139 | F13-MS-401 SAG MILL FAULT | 2000-F13-PID-PR-10003 | Soft Tag | [5 empty] | EPC | EPC
0 | HS13140 | F13-BLC-402 BALL MILL BALL CHARGER REMOTE/AUTO SELECTOR SWITCH | 2000-F13-PID-PR-10003 | Switch |  |  |  | Eaton | E34VFBK1-1X | Vendor - ME057 | Vendor - ME057
0 | HS13140A | F13-BLC-402 BALL MILL BALL CHARGER REMOTE - AUTO SWITCH | 2000-F13-PID-PR-10003 | Signal | [5 empty] | Vendor - ME057 | Vendor - ME057 | F13-RIO-013
0 | HS13140B | F13-BLC-402 BALL MILL BALL CHARGER LOCAL - MANUAL SWITCH | 2000-F13-PID-PR-10003 | Signal | [5 empty] | Vendor - ME057 | Vendor - ME057 | F13-RIO-013
1 | FCV13141 | F13-BX-402 BALL MILL FEED BOX PROCESS WATER FLOW CONTROL VALVE | 2000-F13-PID-PR-10004 | Butterfly Valve | Hypersaline Water | AS2129 Table D, DN250 |  | Emerson | VBFD1S1 | Vendor - PP007 | EPC SMP |  |  | Associated Pneumatic Panel: F13-CP-407
1 | ZC13141 | F13-BX-402 BALL MILL FEED BOX PROCESS WATER FLOW CONTROL VALVE POSITION CONTROLLER | 2000-F13-PID-PR-10004 | Position Controller |  |  |  | VTA | VTA | Vendor - PP007 | Vendor - PP007 | F13-RIO-012 |  | Associated Pneumatic Panel: F13-CP-407
0 | FE13141 | F13-BX-402 BALL MILL FEED BOX PROCESS WATER FLOW ELEMENT | 2000-F13-PID-PR-10004 | Magnetic Flow Sensor | Process Water | AS2129 Table D RF, DN300 |  | Yokogawa | AXW300-GA000ZFL224B-2JA11/GRN/SCT/Z | EPC | EPC
0 | FIT13141 | F13-BX-402 BALL MILL FEED BOX PROCESS WATER FLOW INDICATING TRANSMITTER | 2000-F13-PID-PR-10004 | Magnetic Flow Indicating Transmitter |  |  |  | Yokogawa | Integral to FE | Vendor | Vendor | F13-RIO-012
0 | LT13142 | F13-BN-404 BALL MILL BALL CHARGER FEED BIN LEVEL TRANSMITTER | 2000-F13-PID-PR-10004 | Level Transmitter | Steel Balls | Mounting Bracket |  | Vega | VEGAPULS 6X PS6X - 228 FED | EPC | EPC | F13-RIO-011
0 | LI13142 | F13-BN-404 BALL MILL BALL CHARGER FEED BIN LEVEL INDICATOR | 2000-F13-PID-PR-10004 | Remote Indicator |  | Wall Mounted |  | Vega | VEGADIS 81 AU39943164 | EPC | EPC
0 | FE13143 | F13-SC-402 BALL MILL TROMMEL HP PROCESS WATER FLOW ELEMENT | 2000-F13-PID-PR-10004 | Magnetic Flow Sensor | HP Process Water | AS2129 Table E RF, DN200 |  | Yokogawa | AXW200-GA000ZFL224B-2JA11/GRN/SCT/Z | EPC | EPC
0 | FIT13143 | F13-SC-402 BALL MILL TROMMEL HP PROCESS WATER FLOW INDICATING TRANSMITTER | 2000-F13-PID-PR-10004 | Magnetic Flow Indicating Transmitter |  |  |  | Yokogawa | Integral to FE | Vendor | Vendor | F13-RIO-011
1 | FCV13143 | F13-SC-402 BALL MILL TROMMEL SPRAY WATER FLOW CONTROL VALVE | 2000-F13-PID-PR-10004 | Butterfly Valve | Hypersaline Water | AS2129 Table E, DN150 |  | Emerson | VBFE1S1 | Vendor - PP007 | EPC SMP |  |  | Associated Pneumatic Panel: F13-CP-409
1 | ZC13143 | F13-SC-402 BALL MILL TROMMEL HP SPRAY WATER VALVE POSITION CONTROLLER | 2000-F13-PID-PR-10004 | Position Controller |  |  |  | SMC | IP8100-031-J | Vendor - PP007 | Vendor - PP007 | F13-RIO-011 |  | Associated Pneumatic Panel: F13-CP-409
0 | HS13144 | F13-BLC-402 BALL MILL BALL CHARGER FAST/SLOW SWITCH | 2000-F13-PID-PR-10003 | Switch |  |  |  | Eaton | E34VFBK1-1X | Vendor - ME057 | Vendor - ME057
0 | HS13144A | F13-BLC-402 BALL MILL BALL CHARGER SLOW SWITCH | 2000-F13-PID-PR-10003 | Signal | [5 empty] | Vendor - ME057 | Vendor - ME057 | F13-RIO-013
0 | HS13144B | F13-BLC-402 BALL MILL BALL CHARGER FAST SWITCH | 2000-F13-PID-PR-10003 | Signal | [5 empty] | Vendor - ME057 | Vendor - ME057 | F13-RIO-013
1 | YA13145 | F13-MB-401 BALL MILL BARRING SIREN | 2000-F13-PID-PR-10004 | Beacon/Siren |  | Bracket Mounted |  | Klaxon | PNC-0024 (RED) | EPC | EPC
0 | YY13145 | F13-MB-401 BALL MILL SIREN SIGNAL | 2000-F13-PID-PR-10004 | Signal | [5 empty] | Vendor | Vendor | F13-RIO-031
1 | YA13146A | F13-MB-401 BALL MILL START SIREN 1 | 2000-F13-PID-PR-10004 | Beacon/Siren |  | Bracket Mounted |  | Klaxon | PNC-0024 (RED) | EPC | EPC
0 | YY13146A | F13-MB-401 BALL MILL SIREN SIGNAL 1 | 2000-F13-PID-PR-10004 | Signal | [5 empty] | Vendor | Vendor | F13-RIO-031
1 | YA13146B | F13-MB-401 BALL MILL START SIREN 2 | 2000-F13-PID-PR-10004 | Beacon/Siren |  | Bracket Mounted |  | Klaxon | PNC-0024 (RED) | EPC | EPC
0 | YY13146B | F13-MB-401 BALL MILL SIREN SIGNAL 2 | 2000-F13-PID-PR-10004 | Signal | [5 empty] | Vendor | Vendor | F13-RIO-031
0 | XA13147 | F13-MB-401 BALL MILL MILL FAULT | 2000-F13-PID-PR-10004 | Soft Tag |  |  |  |  | - - - - - - - - | Vendor - ME001.3 Vendor - ME001.3 Vendor - ME001.3 Vendor - ME001.3 Vendor IC008 Vendor IC008 Vendor - ME001.2 Vendor - ME001.3 | Vendor - ME001.3 Vendor - ME001.3 Vendor - ME001.3 Vendor - ME001.3 Vendor IC008 Vendor IC008 Vendor - ME001.2 Vendor - ME001.3
0 | WI13148 | F13-MB-401 BALL MILL MILL WEIGHT | 2000-F13-PID-PR-10004 | Soft Tag
0 | JI13149 | F13-MB-401 BALL MILL MILL POWER | 2000-F13-PID-PR-10004 | Soft Tag
0 | SI13150 | F13-MB-401 BALL MILL MILL SPEED | 2000-F13-PID-PR-10004 | Soft Tag
1 | WI13151 | F13-MB-401 BALL MILL RECIRCULATING LOAD % |  | Soft Tag
1 | XI13152 | F13-MS-401 SAG MILL MANTAMIC SOUND LEVEL |  | Soft Tag
0 | AI13154 | F13-CU-407 SAG MILL VSD COOLING SYSTEM PURE WATER CONDUCTIVITY |  | Soft Tag
0 | AI13155 | F13-CU-408 BALL MILL VSD COOLING SYSTEM PURE WATER CONDUCTIVITY |  | Soft Tag
0 | PS13156 | F13-PO-437 COARSE ORE RECLAIM FEEDER 1 GEARBOX COOLER OIL PUMP PRESSURE SWITCH | 2000-F13-PID-PR-10001 | Pressure Switch |  |  |  | DANFOSS | MBC 5000 | Vendor - ME004 | Vendor - ME004 | F13-RIO-001
0 | PI13157 | F13-PO-437 COARSE ORE RECLAIM FEEDER 1 GEARBOX COOLER OIL PUMP PRESSURE INDICATOR | 2000-F13-PID-PR-10001 | Pressure Gauge |  |  |  | WIKA | NS63-016 | Vendor - ME004 | Vendor - ME004
0 | TI13158 | F13-PO-437 COARSE ORE RECLAIM FEEDER 1 GEARBOX COOLER OIL PUMP TEMPERATURE INDICATOR | 2000-F13-PID-PR-10001 | Temperature Indicator |  |  |  | WIKA | 174-2-10-2-1-040-2-1 | Vendor - ME004 | Vendor - ME004
0 | PS13159 | F13-PO-438 COARSE ORE RECLAIM FEEDER 2 GEARBOX COOLER OIL PUMP PRESSURE SWITCH | 2000-F13-PID-PR-10001 | Pressure Switch |  |  |  | DANFOSS | MBC 5000 | Vendor - ME004 | Vendor - ME004 | F13-RIO-001
0 | PI13160 | F13-PO-438 COARSE ORE RECLAIM FEEDER 2 GEARBOX COOLER OIL PUMP PRESSURE INDICATOR | 2000-F13-PID-PR-10001 | Pressure Gauge |  |  |  | WIKA | NS63-016 | Vendor - ME004 | Vendor - ME004
0 | TI13161 | F13-PO-438 COARSE ORE RECLAIM FEEDER 2 GEARBOX COOLER OIL PUMP TEMPERATURE INDICATOR | 2000-F13-PID-PR-10001 | Temperature Indicator |  |  |  | WIKA | 174-2-10-2-1-040-2-1 | Vendor - ME004 | Vendor - ME004
0 | PS13162 | F13-PO-439 EMERGENCY FEEDER 2 GEARBOX COOLER OIL PUMP PRESSURE SWITCH | 2000-F13-PID-PR-10001 | Pressure Switch |  |  |  | DANFOSS | MBC 5000 | Vendor - ME004 | Vendor - ME004 | F13-RIO-001
0 | PI13163 | F13-PO-439 EMERGENCY FEEDER 2 GEARBOX COOLER OIL PUMP PRESSURE INDICATOR | 2000-F13-PID-PR-10001 | Pressure Gauge |  |  |  | WIKA | NS63-016 | Vendor - ME004 | Vendor - ME004
0 | TI13164 | F13-PO-439 EMERGENCY FEEDER 2 GEARBOX COOLER OIL PUMP TEMPERATURE INDICATOR | 2000-F13-PID-PR-10001 | Temperature Indicator |  |  |  | WIKA | 174-2-10-2-1-040-2-1 | Vendor - ME004 | Vendor - ME004
1 | PWS13165A | F13-CV-404 RECYCLE CONVEYOR 1 PULL-WIRE SWITCH RHS | 2000-F13-PID-PR-10005 | Pull-Wire Switch - Double Sided |  | Bracket Mounted |  | Power Control Products | STP-P-4 + Accessories | EPC | EPC | F13-RIO-011
1 | PWS13165B | F13-CV-404 RECYCLE CONVEYOR 1 PULL-WIRE SWITCH LHS | 2000-F13-PID-PR-10005 | Pull-Wire Switch - Double Sided |  | Bracket Mounted |  | Power Control Products | STP-P-4 + Accessories | EPC | EPC | F13-RIO-011
1 | SSL13166 | F13-CV-404 RECYCLE CONVEYOR 1 TAIL END UNDERSPEED SWITCH | 2000-F13-PID-PR-10005 | Underspeed Switch |  | M30 x 1.5 80mm length threaded |  | IFM | DI5022 | EPC | EPC | F13-RIO-011
0 | ZE13167 | F13-CV-404 RECYCLE CONVEYOR 1 DRIVE MOTOR SPEED ENCODER | 2000-F13-PID-PR-10005 | Incremental Encoder |  |  |  | Baumer | HOG10 | VENDOR | VENDOR | VSD |  | Wired to VSD
1 | BDS13168A | F13-CV-404 RECYCLE CONVEYOR 1 HEAD END BELT DRIFT SWITCH RHS | 2000-F13-PID-PR-10005 | Belt Drift Switch |  | Bracket Mounted |  | Power Control | STD-P-D + STD-VA | EPC | EPC | F13-RIO-011
1 | BDS13168B | F13-CV-404 RECYCLE CONVEYOR 1 HEAD END BELT DRIFT SWITCH LHS | 2000-F13-PID-PR-10005 | Belt Drift Switch |  | Bracket Mounted |  | Power Control | STD-P-D-LH + STD-VA | EPC | EPC | F13-RIO-011
1 | BRS13169 | F13-CV-404 RECYCLE CONVEYOR 1 BELT RIP SWITCH | 2000-F13-PID-PR-10005 | Belt Rip Switch |  | Bracket Mounted |  | Power Control | STR-P-3-BK + STR-SOCH | EPC | EPC | F13-RIO-011
1 | YA13170 | F13-CV-404 RECYCLE CONVEYOR 1 START SIREN | 2000-F13-PID-PR-10005 | Beacon/Siren |  | Bracket Mounted |  | Klaxon | PNC-0024 (RED) | EPC | EPC
0 | YY13170 | F13-CV-404 RECYCLE CONVEYOR 1 SIREN SIGNAL | 2000-F13-PID-PR-10005 | Signal | [5 empty] | Vendor | Vendor | F13-RIO-011
1 | LE13171 | F13-CH-452 RECYCLE CONVEYOR 1 HEAD CHUTE BLOCKED CHUTE SEND | 2000-F13-PID-PR-10005 | Microwave Blocked Chute Sending Unit | Pebbles | Mounted in Chute |  | Hawk | GMSB102XX | EPC | EPC
1 | LSH13171 | F13-CH-452 RECYCLE CONVEYOR 1 HEAD CHUTE BLOCKED CHUTE RECEIVE | 2000-F13-PID-PR-10005 | Microwave Blocked Chute Receiving Unit | Pebbles | Mounted in Chute |  | Hawk | GMSRB102SX | EPC | EPC | F13-RIO-011
0 | VE13172A | F13-CV-404 RECYCLE CONVEYOR 1 DRIVE PULLEY VIBRATION ELEMENT 1 | 2000-F13-PID-PR-10005 | Vibration Element |  | 1/4 inch -28 UNF |  | IFM | VVB001 | VENDOR | VENDOR
0 | VT13172A | F13-CV-404 RECYCLE CONVEYOR 1 DRIVE PULLEY VIBRATION TRANSMITTER 1 | 2000-F13-PID-PR-10005 | Vibration Transmitter |  |  |  | IFM | EIO104 + E12339 | VENDOR | VENDOR | F13-RIO-011 |  | Dual Output Vibration and Temperature
0 | TT13172A | F13-CV-404 RECYCLE CONVEYOR 1 DRIVE PULLEY TEMPERATURE TRANSMITTER 1 | 2000-F13-PID-PR-10005 | Vibration Transmitter |  |  |  | IFM | EIO104 + E12339 | VENDOR | VENDOR | F13-RIO-011 |  | Dual Output Vibration and Temperature
0 | VE13172B | F13-CV-404 RECYCLE CONVEYOR 1 DRIVE PULLEY VIBRATION ELEMENT 2 | 2000-F13-PID-PR-10005 | Vibration Element |  | 1/4 inch -28 UNF |  | IFM | VVB001 | VENDOR | VENDOR
0 | VT13172B | F13-CV-404 RECYCLE CONVEYOR 1 DRIVE PULLEY VIBRATION TRANSMITTER 2 | 2000-F13-PID-PR-10005 | Vibration Transmitter |  |  |  | IFM | EIO104 + E12339 | VENDOR | VENDOR | F13-RIO-011 |  | Dual Output Vibration and Temperature
0 | TT13172B | F13-CV-404 RECYCLE CONVEYOR 1 DRIVE PULLEY TEMPERATURE TRANSMITTER 2 | 2000-F13-PID-PR-10005 | Vibration Transmitter |  |  |  | IFM | EIO104 + E12339 | VENDOR | VENDOR | F13-RIO-011 |  | Dual Output Vibration and Temperature
0 | XV13173 | F16-SA-401 FLOTATION FEED SAMPLER VALVE 1 | 2000-F13-PID-PR-10008 | Sample Valve | Process Water | 6/4 Tube |  | Metso | 611486 | Vendor - ME074 | Vendor - ME074 |  |  | Associated Pneumatic Panel: F16SA401-CP
1 | SVO13173 | F16-SA-401 FLOTATION FEED SAMPLER VALVE 1 SOLENOID OPEN | 2000-F13-PID-PR-10008 | Pilot Solenoid | [5 empty] | Vendor - ME074 | Vendor - ME074 | F16-AN-403
0 | XV13174 | F16-SA-401 FLOTATION FEED SAMPLER VALVE 2 | 2000-F13-PID-PR-10008 | Sample Valve | Concentrate | 8/6 Tube |  | Metso | 611486 | Vendor - ME074 | Vendor - ME074 |  |  | Associated Pneumatic Panel: F16SA401-CP
1 | SVO13174 | F16-SA-401 FLOTATION FEED SAMPLER VALVE 2 SOLENOID OPEN | 2000-F13-PID-PR-10008 | Pilot Solenoid | [5 empty] | Vendor - ME074 | Vendor - ME074 | F16-AN-403
0 | XV13175 | F16-SA-401 FLOTATION FEED SAMPLER VALVE 3 | 2000-F13-PID-PR-10008 | Sample Valve | Process Water | 6/4 Tube |  | Metso | 611486 | Vendor - ME074 | Vendor - ME074 |  |  | Associated Pneumatic Panel: F16SA401-CP
1 | SVO13175 | F16-SA-401 FLOTATION FEED SAMPLER VALVE 3 SOLENOID OPEN | 2000-F13-PID-PR-10008 | Pilot Solenoid | [5 empty] | Vendor - ME074 | Vendor - ME074 | F16-AN-403
1 | SVO13176 | F16-SA-401 FLOTATION FEED SAMPLER SPARE SOLENOID OPEN | 2000-F13-PID-PR-10008 | Pilot Solenoid | [5 empty] | Vendor - ME074 | Vendor - ME074 | F16-AN-403
0 | SV13177 | F16-SA-401 FLOTATION FEED SAMPLER SAFETY VALVE | 2000-F13-PID-PR-10008 | Solenoid Valve | VTA | VTA |  | Metso | 611486 | Vendor - ME074 | Vendor - ME074 | F16-AN-403
0 | XI13178 | F16-SA-401 FLOTATION FEED SAMPLER VBS READY | 2000-F13-PID-PR-10008 | Dry Contact | [5 empty] | Vendor - ME074 | Vendor - ME074 | F16-AN-403
0 | HS13179A | F13-BLC-402 BALL MILL BALL CHARGER AUTO START PUSH BUTTON | 2000-F13-PID-PR-10003 | Push Button |  |  |  | Eaton | E34PB3-53X | Vendor - ME057 | Vendor - ME057 | F13-RIO-013
0 | HS13179B | F13-BLC-402 BALL MILL BALL CHARGER STOP PUSH BUTTON | 2000-F13-PID-PR-10003 | Push Button |  |  |  | Eaton | E34PB3-53X | Vendor - ME057 | Vendor - ME057 | F13-RIO-013
0 | XS13180 | F13-MG-403 RECYCLE CRUSHER TRAMP MAGNET 1 SYSTEM READY | 2000-F13-PID-PR-10005 | Dry Contact | [7 empty] | F13-RIO-011
0 | XS13181 | F13-MG-403 RECYCLE CRUSHER TRAMP MAGNET 1 SYSTEM RUNNING | 2000-F13-PID-PR-10005 | Dry Contact | [7 empty] | F13-RIO-011
0 | XS13182 | F13-MG-403 RECYCLE CRUSHER TRAMP MAGNET 1 SYSTEM FAULT | 2000-F13-PID-PR-10005 | Dry Contact | [7 empty] | F13-RIO-011
0 | XY13183 | F13-MG-403 RECYCLE CRUSHER TRAMP MAGNET 1 REMOTE SELECT | 2000-F13-PID-PR-10005 | Control Relay | [5 empty] | Vendor | Vendor | F13-RIO-011
0 | XY13184 | F13-MG-403 RECYCLE CRUSHER TRAMP MAGNET 1 REMOTE RUN | 2000-F13-PID-PR-10005 | Control Relay | [5 empty] | Vendor | Vendor | F13-RIO-011
0 | SV13185 | F13-CC-401 RECYCLE CRUSHER C SEAL WATER SOLENOID VALVE | 2000-F13-PID-PR-10006 | Solenoid Valve | Process Scheme Water | BSP 1" Female |  | TBC | TBC | Vendor - PP007 | EPC SMP
0 | SVC13185 | F13-CC-401 RECYCLE CRUSHER C SEAL WATER SOLENOID VALVE CLOSE | 2000-F13-PID-PR-10006 | Pilot Solenoid |  |  |  | VTA | VTA | Vendor - PP007 | Vendor - PP007 | F13-RIO-041
0 | PCV13186 | F13-CC-401 RECYCLE CRUSHER C SEAL WATER PRESSURE CONTROL VALVE | 2000-F13-PID-PR-10006 | Pressure Relief Valve | Process Scheme Water | BSP 1" |  | TBC | TBC | Vendor - PP007 | EPC SMP
1 | FIT13187 | F13-CC-401 RECYCLE CRUSHER C SEAL WATER FLOW INDICATING TRANSMITTER | 2000-F13-PID-PR-10006 | Flow Indicating Transmitter | Scheme Water | BSP 1" Female |  | Endress and Hauser | Picomag DMA25-AAADA1 | EPC | EPC SMP | F13-RIO-041
0 | PI13188 | F13-CC-401 RECYCLE CRUSHER C SEAL WATER PRESSURE INDICATOR | 2000-F13-PID-PR-10006 | Pressure Gauge | Scheme Water | BSP 1" Male |  | WIKA | 233.30 | EPC | EPC SMP
0 | HS13189A | F13-BLC-402 BALL MILL BALL CHARGER TROLLEY FORWARD PUSH BUTTON | 2000-F13-PID-PR-10003 | Push Button |  |  |  | Eaton | E34PB3-53X | Vendor - ME057 | Vendor - ME057 | F13-RIO-013
0 | HS13189B | F13-BLC-402 BALL MILL BALL CHARGER TROLLEY REVERSE PUSH BUTTON | 2000-F13-PID-PR-10003 | Push Button |  |  |  | Eaton | E34PB3-53X | Vendor - ME057 | Vendor - ME057 | F13-RIO-013
1 | PWS13190A | F13-CV-405 RECYCLE CONVEYOR 2 PULL-WIRE SWITCH 1 RHS | 2000-F13-PID-PR-10005 | Pull-Wire Switch - Double Sided |  | Bracket Mounted |  | Power Control Products | STP-P-4 + Accessories | EPC | EPC | F13-RIO-042
1 | PWS13190B | F13-CV-405 RECYCLE CONVEYOR 2 PULL-WIRE SWITCH 1 LHS | 2000-F13-PID-PR-10005 | Pull-Wire Switch - Double Sided |  | Bracket Mounted |  | Power Control Products | STP-P-4 + Accessories | EPC | EPC | F13-RIO-042
1 | PWS13190C | F13-CV-405 RECYCLE CONVEYOR 2 PULL-WIRE SWITCH 2 RHS | 2000-F13-PID-PR-10005 | Pull-Wire Switch - Double Sided |  | Bracket Mounted |  | Power Control Products | STP-P-4 + Accessories | EPC | EPC | F13-RIO-042
1 | PWS13190D | F13-CV-405 RECYCLE CONVEYOR 2 PULL-WIRE SWITCH 2 LHS | 2000-F13-PID-PR-10005 | Pull-Wire Switch - Double Sided |  | Bracket Mounted |  | Power Control Products | STP-P-4 + Accessories | EPC | EPC | F13-RIO-042
1 | SSL13191 | F13-CV-405 RECYCLE CONVEYOR 2 TAIL PULLEY UNDERSPEED SWITCH | 2000-F13-PID-PR-10005 | Underspeed Switch |  | M30 x 1.5 80mm length threaded |  | IFM | DI5022 | EPC | EPC | F13-RIO-011
0 | ZE13192 | F13-CV-405 RECYCLE CONVEYOR 2 DRIVE MOTOR SPEED ENCODER | 2000-F13-PID-PR-10005 | Incremental Encoder |  |  |  | Baumer | HOG10 | VENDOR | VENDOR | VSD |  | Wired to VSD
1 | BDS13193A | F13-CV-405 RECYCLE CONVEYOR 2 TAIL END BELT DRIFT SWITCH RHS | 2000-F13-PID-PR-10005 | Belt Drift Switch |  | Bracket Mounted |  | Power Control | STD-P-D + STD-VA | EPC | EPC | F13-RIO-011
1 | BDS13193B | F13-CV-405 RECYCLE CONVEYOR 2 TAIL END BELT DRIFT SWITCH LHS | 2000-F13-PID-PR-10005 | Belt Drift Switch |  | Bracket Mounted |  | Power Control | STD-P-D-LH + STD-VA | EPC | EPC | F13-RIO-011
1 | BDS13193C | F13-CV-405 RECYCLE CONVEYOR 2 TAKEUP RETURN BELT DRIFT SWITCH RHS | 2000-F13-PID-PR-10005 | Belt Drift Switch |  | Bracket Mounted |  | Power Control | STD-P-D + STD-VA | EPC | EPC | F13-RIO-042
1 | BDS13193D | F13-CV-405 RECYCLE CONVEYOR 2 TAKEUP RETURN BELT DRIFT SWITCH LHS | 2000-F13-PID-PR-10005 | Belt Drift Switch |  | Bracket Mounted |  | Power Control | STD-P-D-LH + STD-VA | EPC | EPC | F13-RIO-042
1 | BDS13193E | F13-CV-405 RECYCLE CONVEYOR 2 HEAD END BELT DRIFT SWITCH RHS | 2000-F13-PID-PR-10005 | Belt Drift Switch |  | Bracket Mounted |  | Power Control | STD-P-D + STD-VA | EPC | EPC | F13-RIO-042
1 | BDS13193F | F13-CV-405 RECYCLE CONVEYOR 2 HEAD END BELT DRIFT SWITCH LHS | 2000-F13-PID-PR-10005 | Belt Drift Switch |  | Bracket Mounted |  | Power Control | STD-P-D-LH + STD-VA | EPC | EPC | F13-RIO-042
1 | BRS13194 | F13-CV-405 RECYCLE CONVEYOR 2 BELT RIP SWITCH | 2000-F13-PID-PR-10005 | Belt Rip Switch |  | Bracket Mounted |  | Power Control | STR-P-3-BK + STR-SOCH | EPC | EPC | F13-RIO-011
0 | SE13195A | F13-WD-405 RECYCLE CONVEYOR 2 WEIGHTOMETER TACHOMETER A | 2000-F13-PID-PR-10005 | Tachometer |  |  |  | Pepperl+Fuchs | NBB20-U1-Z2 | Vendor - ME21 | EPC SMP
0 | SE13195B | F13-WD-405 RECYCLE CONVEYOR 2 WEIGHTOMETER TACHOMETER B | 2000-F13-PID-PR-10005 | Tachometer |  |  |  | Pepperl+Fuchs | NBB20-U1-Z2 | Vendor - ME21 | EPC SMP
0 | WQIT13195 | F13-WD-405 RECYCLE CONVEYOR 2 WEIGHTOMETER TRANSMITTER | 2000-F13-PID-PR-10005 | Weightometer |  |  |  | Control Systems Technology | PFS4-NI | Vendor - ME21 | EPC SMP
0 | WQS13195 | F13-WD-405 RECYCLE CONVEYOR 2 WEIGHTOMETER PULSE TONNES | 2000-F13-PID-PR-10005 | Signal | [5 empty] | Vendor - ME21 | EPC SMP | F13-RIO-011
0 | XS13195 | F13-WD-405 RECYCLE CONVEYOR 2 WEIGHTOMETER ALARM | 2000-F13-PID-PR-10005 | Signal | [5 empty] | Vendor - ME21 | EPC SMP | F13-RIO-011
0 | WIT13195 | F13-WD-405 RECYCLE CONVEYOR 2 WEIGHTOMETER TONNES PER HOUR | 2000-F13-PID-PR-10005 | Signal | [5 empty] | Vendor - ME21 | EPC SMP | F13-RIO-011
0 | WE13195 | F13-WD-405 RECYCLE CONVEYOR 2 WEIGHTOMETER LOAD CELLS | 2000-F13-PID-PR-10005 | Belt Weigher Load Celll |  |  |  | Kelba | 125KA | Vendor - ME21 | EPC SMP
1 | YA13196A | F13-CV-405 RECYCLE CONVEYOR 2 HEAD END START SIREN | 2000-F13-PID-PR-10005 | Beacon/Siren |  | Bracket Mounted |  | Klaxon | PNC-0024 (RED) | EPC | EPC
0 | YY13196A | F13-CV-405 RECYCLE CONVEYOR 2 HEAD END SIREN SIGNAL | 2000-F13-PID-PR-10005 | Signal | [5 empty] | EPC | EPC | F13-RIO-042
1 | YA13196B | F13-CV-405 RECYCLE CONVEYOR 2 TAIL END START SIREN | 2000-F13-PID-PR-10005 | Beacon/Siren |  | Bracket Mounted |  | Klaxon | PNC-0024 (RED) | EPC | EPC
0 | YY13196B | F13-CV-405 RECYCLE CONVEYOR 2 TAIL END SIREN SIGNAL | 2000-F13-PID-PR-10005 | Signal | [5 empty] | EPC | EPC | F13-RIO-011
1 | ZS13197A | F13-CV-405 RECYCLE CONVEYOR 2 TAKE-UP UPPER LIMIT SWITCH | 2000-F13-PID-PR-10005 | Limit Switch |  | Bracket Mounted |  | Pepperl+Fuchs | NCN100-F23-E2-V1 | EPC | EPC | F13-RIO-041
1 | ZS13197B | F13-CV-405 RECYCLE CONVEYOR 2 TAKE-UP LOWER LIMIT SWITCH | 2000-F13-PID-PR-10005 | Limit Switch |  | Bracket Mounted |  | Pepperl+Fuchs | NCN100-F23-E2-V1 | EPC | EPC | F13-RIO-041
1 | LSH13198 | F13-CH-455 RECYCLE CONVEYOR 2 HEAD CHUTE HIGH LEVEL SWITCH | 2000-F13-PID-PR-10005 | Tilt Switch | Crushed Ore | Mounted in Chute |  | Thermo Ramsey | 20-39-25 | EPC | EPC | F13-RIO-041
0 | VE13199A | F13-CV-405 RECYCLE CONVEYOR 2 DRIVE PULLEY VIBRATION ELEMENT 1 | 2000-F13-PID-PR-10005 | Vibration Element |  | 1/4 inch -28 UNF |  | IFM | VVB001 | VENDOR | VENDOR
0 | VT13199A | F13-CV-405 RECYCLE CONVEYOR 2 DRIVE PULLEY VIBRATION TRANSMITTER 1 | 2000-F13-PID-PR-10005 | Vibration Transmitter |  |  |  | IFM | EIO104 + E12339 | VENDOR | VENDOR | F13-RIO-041 |  | Dual Output Vibration and Temperature
0 | TT13199A | F13-CV-405 RECYCLE CONVEYOR 2 DRIVE PULLEY TEMPERATURE TRANSMITTER 1 | 2000-F13-PID-PR-10005 | Temperature Transmitter |  |  |  | Part of Above | Part of Above | VENDOR | VENDOR | F13-RIO-041 |  | Dual Output Vibration and Temperature
0 | VE13199B | F13-CV-405 RECYCLE CONVEYOR 2 DRIVE PULLEY VIBRATION ELEMENT 2 | 2000-F13-PID-PR-10005 | Vibration Element |  | 1/4 inch -28 UNF |  | IFM | VVB001 | VENDOR | VENDOR
0 | VT13199B | F13-CV-405 RECYCLE CONVEYOR 2 DRIVE PULLEY VIBRATION TRANSMITTER 2 | 2000-F13-PID-PR-10005 | Vibration Transmitter |  |  |  | IFM | EIO104 + E12339 | VENDOR | VENDOR | F13-RIO-041 |  | Dual Output Vibration and Temperature
0 | TT13199B | F13-CV-405 RECYCLE CONVEYOR 2 DRIVE PULLEY TEMPERATURE TRANSMITTER 2 | 2000-F13-PID-PR-10005 | Temperature Transmitter |  |  |  | Part of Above | Part of Above | VENDOR | VENDOR | F13-RIO-041 |  | Dual Output Vibration and Temperature
1 | XY13200A | F13-LU-413 SAG MILL MAIN BEARINGS LUBRICATION UNIT OCM UNIT START SIGNAL | 2000-F13-PID-PR-10005 | Dry Contact | [5 empty] | Vendor - ME001.2 | Vendor - ME001.2 | F13-RIO-022
1 | XY13200B | F13-LU-413 SAG MILL MAIN BEARINGS LUBRICATION UNIT OCM UNIT STOP SIGNAL | 2000-F13-PID-PR-10005 | Dry Contact | [5 empty] | Vendor - ME001.2 | Vendor - ME001.2 | F13-RIO-022
1 | XS13200 | F13-LU-413 SAG MILL MAIN BEARINGS LUBRICATION UNIT OCM UNIT ALARM | 2000-F13-PID-PR-10005 | Dry Contact | [5 empty] | Vendor - ME001.2 | Vendor - ME001.2 | F13-RIO-022
1 | XY13201A | F13-LU-423 BALL MILL MAIN BEARINGS LUBRICATION SYSTEM OCM UNIT START SIGNAL | 2000-F13-PID-PR-10005 | Dry Contact | [5 empty] | Vendor - ME001.3 | Vendor - ME001.3 | F13-RIO-032
1 | XY13201B | F13-LU-423 BALL MILL MAIN BEARINGS LUBRICATION SYSTEM OCM UNIT STOP SIGNAL | 2000-F13-PID-PR-10005 | Dry Contact | [5 empty] | Vendor - ME001.3 | Vendor - ME001.3 | F13-RIO-032
1 | XS13201 | F13-LU-423 BALL MILL MAIN BEARINGS LUBRICATION SYSTEM OCM UNIT ALARM | 2000-F13-PID-PR-10005 | Dry Contact | [5 empty] | Vendor - ME001.3 | Vendor - ME001.3 | F13-RIO-032
0 | XS13202 | F13-MD-401 RECYCLE CRUSHER METAL DETECTOR METAL DETECTED SIGNAL | 2000-F13-PID-PR-10005 | Dry Contact | [5 empty] | Vendor - ME26 | Vendor - ME26 | F13-RIO-042
0 | HS13203A | F13-BLC-402 BALL MILL BALL CHARGER HOIST UP PUSH BUTTON | 2000-F13-PID-PR-10003 | Push Button |  |  |  | Eaton | E34PB3-53X | Vendor - ME057 | Vendor - ME057 | F13-RIO-013
0 | HS13203B | F13-BLC-402 BALL MILL BALL CHARGER HOIST DOWN PUSH BUTTON | 2000-F13-PID-PR-10003 | Push Button |  |  |  | Eaton | E34PB3-53X | Vendor - ME057 | Vendor - ME057 | F13-RIO-013
0 | XS13204 | F13-MD-401 RECYCLE CRUSHER METAL DETECTOR FAULT SIGNAL | 2000-F13-PID-PR-10005 | Dry Contact | [5 empty] | Vendor - ME26 | Vendor - ME26 | F13-RIO-042
0 | XY13205 | F13-MD-401 RECYCLE CRUSHER METAL DETECTOR REMOTE RESET | 2000-F13-PID-PR-10005 | Control Signal | [5 empty] | Vendor - ME26 | Vendor - ME26 | F13-RIO-042
0 | XS13206A | F13-BLC-402 BALL MILL BALL CHARGER EMERGENCY STOP CONTACT SIGNAL | 2000-F13-PID-PR-10003 | Relay |  |  |  | PILZ | 750104 + 750107 | Vendor - ME057 | Vendor - ME057 | F13-RIO-013
0 | XS13206B | F13-BLC-402 BALL MILL BALL CHARGER MCB TRIPPED SIGNAL | 2000-F13-PID-PR-10003 | Relay |  |  |  | TERASAKI | DTAUXAL | Vendor - ME057 | Vendor - ME057 | F13-RIO-013
0 | XS13206C | F13-BLC-402 BALL MILL BALL CHARGER EARTH FAULT SIGNAL | 2000-F13-PID-PR-10003 | Relay |  |  |  | AMPCONTROL | 195131 | Vendor - ME057 | Vendor - ME057 | F13-RIO-013
1 | FSH13207 | F13-SE-404 GROUND FLOOR ILR SAFETY SHOWER FLOW SWITCH HIGH | 2000-F24-PID-PR-10005 | Thermal Flow Switch | Potable Water | BSP 1" Male |  | IFM | SI5000 + E40279 | EPC | EPC | F14-RIO-001
1 | FSH13208 | F13-SE-408 MILL DECK SAFETY SHOWER FLOW SWITCH HIGH | 2000-F24-PID-PR-10005 | Thermal Flow Switch | Potable Water | BSP 1" Male |  | IFM | SI5000 + E40279 | EPC | EPC | F13-RIO-011
1 | LSH13209 | F13-PS-403 RECYCLE CRUSHER AREA SUMP PUMP LEVEL SWITCH HIGH | 2000-F13-PID-PR-10005 | Float Level Switch | Spillage | Direct Immersion |  | Flygt | ENM10-13 | EPC | EPC | MCC |  | Wired directly to MCC
0 | XS13210 | F13-MG-404 RECYCLE CRUSHER TRAMP MAGNET 2 SYSTEM READY | 2000-F13-PID-PR-10005 | Dry Contact | [7 empty] | F13-RIO-011
0 | XS13211 | F13-MG-404 RECYCLE CRUSHER TRAMP MAGNET 2 SYSTEM RUNNING | 2000-F13-PID-PR-10005 | Dry Contact | [7 empty] | F13-RIO-011
0 | XS13212 | F13-MG-404 RECYCLE CRUSHER TRAMP MAGNET 2 SYSTEM FAULT | 2000-F13-PID-PR-10005 | Dry Contact | [7 empty] | F13-RIO-011
0 | XY13213 | F13-MG-404 RECYCLE CRUSHER TRAMP MAGNET 2 REMOTE SELECT | 2000-F13-PID-PR-10005 | Control Relay | [5 empty] | Vendor | Vendor | F13-RIO-011
0 | XY13214 | F13-MG-404 RECYCLE CRUSHER TRAMP MAGNET 2 REMOTE RUN | 2000-F13-PID-PR-10005 | Control Relay | [5 empty] | Vendor | Vendor | F13-RIO-011
0 | UE13215 | F13-MG-404 RECYCLE CRUSHER TRAMP MAGNET 2 HEAT EXCHANGER OIL TEMPERATURE AND FLOW ELEMENT | 2000-F13-PID-PR-10005 | Thermal Flow and Temperature Sensor |  |  |  | IFM | SF5300 | Vendor - ME22 | Vendor - ME22 | F12MG404-CP |  | Signal Analyser located in Control Panel
0 | US13216 | F13-HU-405 RECYCLE CRUSHER ISOLATION GATES HYDRAULIC UNIT OIL LEVEL AND TEMPERATURE SWITCH | 2000-F13-PID-PR-10006 | Multiple Variable Switch | Hyraulic Fluid |  |  | Parker Hannifin | SCLTSD-250-10-05 | Vendor - ME075 | Vendor - ME075
0 | LSLL13216 | F13-HU-405 RECYCLE CRUSHER ISOLATION GATES HYDRAULIC UNIT OIL LEVEL SWITCH LOW LOW | 2000-F13-PID-PR-10006 | Dry Contact | [5 empty] | Vendor - ME075 | Vendor - ME075 | F13-RIO-041
0 | LSL13216 | F13-HU-405 RECYCLE CRUSHER ISOLATION GATES HYDRAULIC UNIT OIL LEVEL SWITCH LOW | 2000-F13-PID-PR-10006 | Dry Contact | [5 empty] | Vendor - ME075 | Vendor - ME075 | F13-RIO-041
0 | TSH13216 | F13-HU-405 RECYCLE CRUSHER ISOLATION GATES HYDRAULIC UNIT OIL TEMPERATURE HIGH | 2000-F13-PID-PR-10006 | Dry Contact | [5 empty] | Vendor - ME075 | Vendor - ME075 | F13-RIO-041
0 | TSHH13216 | F13-HU-405 RECYCLE CRUSHER ISOLATION GATES HYDRAULIC UNIT OIL TEMPERATURE HIGH HIGH | 2000-F13-PID-PR-10006 | Dry Contact | [5 empty] | Vendor - ME075 | Vendor - ME075 | F13-RIO-041
0 | PDSH13217 | F13-HU-405 RECYCLE CRUSHER ISOLATION GATES HYDRAULIC UNIT FILTER PRESSURE DIFFERENTIAL SWITCH HIGH | 2000-F13-PID-PR-10006 | Pressure Differential Switch High | Hydraulic Oil |  |  | Parker Hannifin | FTS-0008 | Vendor - ME075 | Vendor - ME075 | F13-RIO-041
0 | HS13218A | F13-GA-411 RECYCLE CRUSHER C ISOLATION GATES OPEN PUSH BUTTON | 2000-F13-PID-PR-10006 | Push Button | [5 empty] | Vendor - ME075 | Vendor - ME075 | F13-RIO-041
0 | HS13218B | F13-GA-411 RECYCLE CRUSHER C ISOLATION GATES CLOSE PUSH BUTTON | 2000-F13-PID-PR-10006 | Push Button | [5 empty] | Vendor - ME075 | Vendor - ME075 | F13-RIO-041
1 | SVO13218 | F13-GA-411 RECYCLE CRUSHER C ISOLATION GATES OPEN SOLENOID VALVE | 2000-F13-PID-PR-10006 | Pilot Solenoid |  |  |  | Parker Hannifin | 1860414-30-24 | Vendor - ME075 | Vendor - ME075 | F13-RIO-041
0 | SVC13218 | F13-GA-411 RECYCLE CRUSHER C ISOLATION GATES CLOSE SOLENOID VALVE | 2000-F13-PID-PR-10006 | Solenoid Valve |  |  |  | Parker Hannifin | 1860414-30-24 | Vendor - ME075 | Vendor - ME075 | F13-RIO-041
0 | ZSO13218 | F13-GA-411 RECYCLE CRUSHER C ISOLATION GATES OPEN POSITION SWITCH | 2000-F13-PID-PR-10006 | Proximity Switch |  |  |  | Pepperl+Fuchs | NBB15-30GM50-E2-M | Vendor - ME075 | Vendor - ME075 | F13-RIO-041
0 | ZSC13218 | F13-GA-411 RECYCLE CRUSHER C ISOLATION GATES CLOSE POSITION SWITCH | 2000-F13-PID-PR-10006 | Proximity Switch |  |  |  | Pepperl+Fuchs | NBB15-30GM50-E2-M | Vendor - ME075 | Vendor - ME075 | F13-RIO-041
0 | HS13219A | F13-GA-412 RECYCLE CRUSHER D ISOLATION GATES OPEN PUSH BUTTON | 2000-F13-PID-PR-10006 | Push Button | [5 empty] | Vendor - ME075 | Vendor - ME075 | F13-RIO-041
0 | HS13219B | F13-GA-412 RECYCLE CRUSHER D ISOLATION GATES CLOSE PUSH BUTTON | 2000-F13-PID-PR-10006 | Push Button | [5 empty] | Vendor - ME075 | Vendor - ME075 | F13-RIO-041
1 | SVO13219 | F13-GA-412 RECYCLE CRUSHER D ISOLATION GATES OPEN SOLENOID VALVE | 2000-F13-PID-PR-10006 | Pilot Solenoid |  |  |  | Parker Hannifin | 1860414-30-24 | Vendor - ME075 | Vendor - ME075 | F13-RIO-041
0 | SVC13219 | F13-GA-412 RECYCLE CRUSHER D ISOLATION GATES CLOSE SOLENOID VALVE | 2000-F13-PID-PR-10006 | Solenoid Valve |  |  |  | Parker Hannifin | 1860414-30-24 | Vendor - ME075 | Vendor - ME075 | F13-RIO-041
0 | ZSO13219 | F13-GA-412 RECYCLE CRUSHER D ISOLATION GATES OPEN POSITION SWITCH | 2000-F13-PID-PR-10006 | Proximity Switch |  |  |  | Pepperl+Fuchs | NBB15-30GM50-E2-M | Vendor - ME075 | Vendor - ME075 | F13-RIO-041
0 | ZSC13219 | F13-GA-412 RECYCLE CRUSHER D ISOLATION GATES CLOSE POSITION SWITCH | 2000-F13-PID-PR-10006 | Proximity Switch |  |  |  | Pepperl+Fuchs | NBB15-30GM50-E2-M | Vendor - ME075 | Vendor - ME075 | F13-RIO-041
0 | XV13220 | F13-DG-467 RECYCLE CRUSHER BYPASS GATE VALVE | 2000-F13-PID-PR-10006 | Isolation Gate | Pebbles |  |  | SMC |  | Vendor - ME090 | EPC SMP |  |  | Associated Pneumatic Panel: XV13220_CP
0 | ZSO13220 | F13-DG-467 RECYCLE CRUSHER BYPASS GATE (BYPASS) POSITION SWITCH OPENED | 2000-F13-PID-PR-10006 | Limit Switch |  |  |  | SMC | D-A54Z. | Vendor - ME090 | Vendor - ME090 | F13-RIO-041 |  | Associated Pneumatic Panel: XV13220_CP
0 | ZSC13220 | F13-DG-467 RECYCLE CRUSHER BYPASS GATE (NORMAL) POSITION SWITCH CLOSED | 2000-F13-PID-PR-10006 | Limit Switch |  |  |  | SMC | D-A54Z. | Vendor - ME090 | Vendor - ME090 | F13-RIO-041 |  | Associated Pneumatic Panel: XV13220_CP
0 | SVO13220 | F13-DG-467 RECYCLE CRUSHER BYPASS GATE (BYPASS) SOLENOID OPEN | 2000-F13-PID-PR-10006 | Pilot Solenoid |  |  |  | SMC | VP7-8-FG-D-3ZA04 | Vendor - ME090 | Vendor - ME090 | F13-RIO-041 |  | Associated Pneumatic Panel: XV13220_CP
0 | SVC13220 | F13-DG-467 RECYCLE CRUSHER BYPASS GATE (NORMAL) SOLENOID CLOSE | 2000-F13-PID-PR-10006 | Pilot Solenoid |  |  |  | SMC | VP7-8-FG-D-3ZA04 | Vendor - ME090 | Vendor - ME090 | F13-RIO-041 |  | Associated Pneumatic Panel: XV13220_CP
1 | HS13220A | F13-DG-467 RECYCLE CRUSHER BYPASS GATE FORWARD PUSH BUTTON |  | Push Button |  |  |  | Generic | Generic | EPC | EPC | F13-RIO-041
1 | HS13220B | F13-DG-467 RECYCLE CRUSHER BYPASS GATE REVERSE PUSH BUTTON |  | Push Button |  |  |  | Generic | Generic | EPC | EPC | F13-RIO-041
0 | LT13221 | F13-BN-411 RECYCLE CRUSHER FEED BIN LEVEL TRANSMITTER 1 | 2000-F13-PID-PR-10006 | Level Transmitter | Pebbles | Mounting Bracket |  | Vega | VEGAPULS 6X PS6X - 228 FED | EPC | EPC | F13-RIO-041
0 | LI13221 | F13-BN-411 RECYCLE CRUSHER FEED BIN LEVEL INDICATOR 1 | 2000-F13-PID-PR-10006 | Remote Indicator |  | Wall Mounted |  | Vega | VEGADIS 81 AU39943164 | EPC | EPC
0 | LT13222 | F13-BN-411 RECYCLE CRUSHER FEED BIN LEVEL TRANSMITTER 2 | 2000-F13-PID-PR-10006 | Level Transmitter | Pebbles | Mounting Bracket |  | Vega | VEGAPULS 6X PS6X - 228 FED | EPC | EPC | F13-RIO-041
0 | LI13222 | F13-BN-411 RECYCLE CRUSHER FEED BIN LEVEL INDICATOR 2 | 2000-F13-PID-PR-10006 | Remote Indicator |  | Wall Mounted |  | Vega | VEGADIS 81 AU39943164 | EPC | EPC
0 | LT13223 | F13-CH-461 RECYCLE CRUSHER C FEED CHUTE LEVEL TRANSMITTER | 2000-F13-PID-PR-10006 | Level Transmitter | Pebbles | Mounting Bracket |  | Vega | VEGAPULS 6X PS6X - 228 FED | EPC | EPC | F13-RIO-041
0 | LI13223 | F13-CH-461 RECYCLE CRUSHER C FEED CHUTE LEVEL INDICATOR | 2000-F13-PID-PR-10006 | Remote Indicator |  | Wall Mounted |  | Vega | VEGADIS 81 AU39943164 | EPC | EPC
1 | YA13224 | F13-CC-401 RECYCLE CRUSHER C START SIREN | 2000-F13-PID-PR-10006 | Beacon/Siren |  | Bracket Mounted |  | Klaxon | PNC-0024 (RED) | EPC | EPC
0 | YY13224 | F13-CC-401 RECYCLE CRUSHER C SIREN SIGNAL | 2000-F13-PID-PR-10006 | Signal | [5 empty] | EPC | EPC | F13-RIO-041
0 | PS13225 | F13DG467-CP RECYCLE CRUSHER BYPASS GATE CONTROL PANEL AIR SUPPLY OK PRESSURE SWITCH | 2000-F13-PID-PR-10006 | Pressure Switch | Air |  |  | SMC | ISE20A-V-01-J-X531 | Vendor - ME090 | Vendor - ME090 | F13-RIO-041
0 | ZS13226A | F13-BLC-402 BALL MILL BALL CHARGER MAINTENANCE POSITION 1 SIGNAL | 2000-F13-PID-PR-10003 | Relay |  |  |  | Pepperl & Fuchs | NBN40-U1-Z2 | Vendor - ME057 | EPC | F13-RIO-013
0 | ZS13226B | F13-BLC-402 BALL MILL BALL CHARGER MAINTENANCE POSITION 2 SIGNAL | 2000-F13-PID-PR-10003 | Relay |  |  |  | Pepperl & Fuchs | NBN40-U1-Z2 | Vendor - ME057 | EPC | F13-RIO-013
0 | LT13227 | F13-CH-464 RECYCLE CRUSHER D FEED CHUTE LEVEL TRANSMITTER | 2000-F13-PID-PR-10006 | Level Transmitter | Pebbles | Mounting Bracket |  | Vega | VEGAPULS 6X PS6X - 228 FED | EPC | EPC | F13-RIO-042
0 | LI13227 | F13-CH-464 RECYCLE CRUSHER D FEED CHUTE LEVEL INDICATOR | 2000-F13-PID-PR-10006 | Remote Indicator |  | Wall Mounted |  | Vega | VEGADIS 81 AU39943164 | EPC | EPC
1 | YA13228 | F13-CC-402 RECYCLE CRUSHER D START SIREN | 2000-F13-PID-PR-10006 | Beacon/Siren |  | Bracket Mounted |  | Klaxon | PNC-0024 (RED) | EPC | EPC
0 | YY13228 | F13-CC-402 RECYCLE CRUSHER D SIREN SIGNAL | 2000-F13-PID-PR-10006 | Signal | [5 empty] | EPC | EPC | F13-RIO-042
0 | ZS13229A | F13-BLC-402 BALL MILL BALL CHARGER DUMP POSITION SIGNAL | 2000-F13-PID-PR-10003 | Relay |  |  |  | Pepperl & Fuchs | NBN40-U1-Z2 | Vendor - ME057 | EPC | F13-RIO-013
0 | ZS13229B | F13-BLC-402 BALL MILL BALL CHARGER LIFT POSITION SIGNAL | 2000-F13-PID-PR-10003 | Relay |  |  |  | Pepperl & Fuchs | NBN40-U1-Z2 | Vendor - ME057 | EPC | F13-RIO-013
0 | XY13230A | F13-BLC-402 BALL MILL BALL CHARGER LIFT DC RELAY SIGNAL | 2000-F13-PID-PR-10003 | Control Relay |  |  |  | FINDER | 40.52 24VDC | Vendor - ME057 | Vendor - ME057 | F13-RIO-013
0 | XY13230B | F13-BLC-402 BALL MILL BALL CHARGER DUMP DC RELAY SIGNAL | 2000-F13-PID-PR-10003 | Control Relay |  |  |  | FINDER | 40.52 24VDC | Vendor - ME057 | Vendor - ME057 | F13-RIO-013
0 | TE13232 | F13-CC-401 RECYCLE CRUSHER C COUNTERSHAFT TEMPERATURE ELEMENT | 2000-F13-PID-PR-10006 | Temperature Element |  |  |  | IFM EFECTOR | TS5089 | Vendor - ME001.6 | Vendor - ME001.6
1 | TIT13232 | F13-CC-401 RECYCLE CRUSHER C COUNTERSHAFT TEMPERATURE INDICATING TRANSMITTER | 2000-F13-PID-PR-10006 | Temperature Indicating Transmitter |  |  |  | ROSEMOUNT | 644HAI6J6M4 | Vendor - ME001.6 | Vendor - ME001.6 | F13-RIO-041
0 | PT13233 | F13-CC-401 RECYCLE CRUSHER C LUBE OIL SUPPLY PRESSURE TRANSMITTER | 2000-F13-PID-PR-10006 | Pressure Transmitter | Lube Oil |  |  | ROSEMOUNT | 2051TG2A2B21A16M4 | Vendor - ME001.6 | Vendor - ME001.6 | F13-RIO-041
0 | XY13234A | F13-BLC-402 BALL MILL BALL CHARGER LIFT AC REDUCED SIGNAL | 2000-F13-PID-PR-10003 | Control Relay |  |  |  | FINDER | 40.52 24VDC | Vendor - ME057 | Vendor - ME057 | F13-RIO-013
0 | XY13234B | F13-BLC-402 BALL MILL BALL CHARGER DUMP AC RELAY SIGNAL | 2000-F13-PID-PR-10003 | Control Relay |  |  |  | FINDER | 40.52 24VDC | Vendor - ME057 | Vendor - ME057 | F13-RIO-013
0 | XY13234C | F13-BLC-402 BALL MILL BALL CHARGER LIFT AC FULL SIGNAL | 2000-F13-PID-PR-10003 | Control Relay |  |  |  | FINDER | 40.52 24VDC | Vendor - ME057 | Vendor - ME057 | F13-RIO-013
0 | PRV13235 | F13-LU-403 RECYCLE CRUSHER C LUBE OIL RETURN PRESSURE RELIEF VALVE | 2000-F13-PID-PR-10006 | Pressure Relief Valve | Lube Oil |  |  | Kunkle | XL-1674-124 | Vendor - ME001.6 | Vendor - ME001.6
0 | PT13236 | F13-LU-403 RECYCLE CRUSHER C LUBRICATION UNIT LUBE OIL SUPPLY PRESSURE TRANSMITTER | 2000-F13-PID-PR-10006 | Pressure Transmitter | Lube Oil |  |  | Rosemount | 2088A3S22B2 | Vendor - ME001.6 | Vendor - ME001.6 | F13-RIO-041
0 | PI13236 | F13-LU-403 RECYCLE CRUSHER C LUBRICATION UNIT LUBE OIL SUPPLY (PRESSURE DIFFERENTIAL) PRESSURE INDICATOR | 2000-F13-PID-PR-10006 | Pressure Gauge | Lube Oil |  |  | Rexroth | RF100GLY-D751-0-40BAR | Vendor - ME001.6 | Vendor - ME001.6
0 | FIT13244 | F13-LU-403 RECYCLE CRUSHER C LUBRICATION UNIT LUBE OIL SUPPLY FLOW INDICATING TRANSMITTER | 2000-F13-PID-PR-10006 | Flow Indicating Transmitter | Lube Oil |  |  | Macnaught | MX50F-1SG-2 | Vendor - ME001.6 | Vendor - ME001.6 | F13-RIO-041
0 | PT13237 | F13-LU-403 RECYCLE CRUSHER C LUBRICATION UNIT LUBE OIL SUPPLY (PRESSURE ADJUSTED) PRESSURE TRANSMITTER | 2000-F13-PID-PR-10006 | Pressure Transmitter | Lube Oil |  |  | Rosemount | 2088A3S22B2 | Vendor - ME001.6 | Vendor - ME001.6 | F13-RIO-041
0 | XV13238 | F13-LU-403 RECYCLE CRUSHER C LUBRICATION UNIT LUBE OIL CIRCULATION VALVE 1 | 2000-F13-PID-PR-10006 | Valve | Lube Oil |  |  | Rexroth | VWLG50 | Vendor - ME001.6 | Vendor - ME001.6
0 | ZSO13238 | F13-LU-403 RECYCLE CRUSHER C LUBRICATION UNIT VALVE 1 POSITION SWITCH OPENED | 2000-F13-PID-PR-10006 | Limit Switch |  |  |  | Rexroth | BES517-132-M3-H | Vendor - ME001.6 | Vendor - ME001.6 | F13-RIO-041
0 | XV13239 | F13-LU-403 RECYCLE CRUSHER C LUBRICATION UNIT LUBE OIL CIRCULATION VALVE 2 | 2000-F13-PID-PR-10006 | Valve | Lube Oil |  |  | Rexroth | VWLG50 | Vendor - ME001.6 | Vendor - ME001.6
0 | ZSO13239 | F13-LU-403 RECYCLE CRUSHER C LUBRICATION UNIT VALVE 2 POSITION SWITCH OPENED | 2000-F13-PID-PR-10006 | Limit Switch |  |  |  | Rexroth | BES517-132-M3-H | Vendor - ME001.6 | Vendor - ME001.6 | F13-RIO-041
0 | PRV13240 | F13-LU-403 RECYCLE CRUSHER C LUBRICATION UNIT LUBE OIL CIRCULATION PRESSURE RELIEF VALVE | 2000-F13-PID-PR-10006 | Pressure Safety Valve | Lube Oil |  |  | Rexroth | DB30-2-5*/50-+G411 | Vendor - ME001.6 | Vendor - ME001.6
0 | LT13241 | F13-LU-403 RECYCLE CRUSHER C LUBRICATION UNIT LUBE OIL TANK LEVEL TRANSMITTER | 2000-F13-PID-PR-10006 | Level Transmitter | Lube Oil |  |  | Rexroth | ABZMS-41-1X/0500/RTA/DC-K24 | Vendor - ME001.6 | Vendor - ME001.6 | F13-RIO-041
0 | TE13242 | F13-LU-403 RECYCLE CRUSHER C LUBRICATION UNIT LUBE OIL TANK TEMPERATURE ELEMENT | 2000-F13-PID-PR-10006 | Temperature Element | Lube Oil |  |  | Rosemount | 214C Accessory Assembly with 248 head mount transmitter | Vendor - ME001.6 | Vendor - ME001.6 |  |  | Combined Element and Transmitter
0 | TT13242 | F13-LU-403 RECYCLE CRUSHER C LUBRICATION UNIT LUBE OIL TANK TEMPERATURE TRANSMITTER | 2000-F13-PID-PR-10006 | Temperature Transmitter | Lube Oil |  |  | Rosemount | 214C Accessory Assembly with 248 head mount transmitter | Vendor - ME001.6 | Vendor - ME001.6 | F13-RIO-041 |  | Combined Element and Transmitter
0 | TE13243 | F13-LU-403 RECYCLE CRUSHER C LUBRICATION UNIT RETURN LUBE OIL TEMPERATURE ELEMENT | 2000-F13-PID-PR-10006 | Temperature Element | Lube Oil |  |  | Rosemount | 214C Accessory Assembly with 248 head mount transmitter | Vendor - ME001.6 | Vendor - ME001.6 |  |  | Combined Element and Transmitter
0 | TT13243 | F13-LU-403 RECYCLE CRUSHER C LUBRICATION UNIT RETURN LUBE OIL TEMPERATURE TRANSMITTER | 2000-F13-PID-PR-10006 | Temperature Transmitter | Lube Oil |  |  | Rosemount | 214C Accessory Assembly with 248 head mount transmitter | Vendor - ME001.6 | Vendor - ME001.6 | F13-RIO-041 |  | Combined Element and Transmitter
0 | TI13245 | F13-FN-457 RECYCLE CRUSHER C LUBRICATION AIR COOLER 1 INLET TEMPERATURE INDICATOR | 2000-F13-PID-PR-10006 | Temperature Guage | Lube Oil |  |  | Rexroth | R940100955 / TXC100PS-MISC | Vendor - ME001.6 | Vendor - ME001.6
0 | TI13246 | F13-FN-458 RECYCLE CRUSHER C LUBRICATION AIR COOLER 2 OUTLET TEMPERATURE INDICATOR | 2000-F13-PID-PR-10006 | Temperature Guage | Lube Oil |  |  | Rexroth | R940100955 / TXC100PS-MISC | Vendor - ME001.6 | Vendor - ME001.6
0 | TE13247 | F13-FN-458 RECYCLE CRUSHER C LUBRICATION AIR COOLER 2 OUTLET TEMPERATURE ELEMENT | 2000-F13-PID-PR-10006 | Temperature Element | Lube Oil |  |  | Rosemount | 214C Accessory Assembly with 248 head mount transmitter | Vendor - ME001.6 | Vendor - ME001.6 |  |  | Combined Element and Transmitter
0 | TT13247 | F13-FN-458 RECYCLE CRUSHER C LUBRICATION AIR COOLER 2 OUTLET TEMPERATURE TRANSMITTER | 2000-F13-PID-PR-10006 | Temperature Transmitter | Lube Oil |  |  | Rosemount | 214C Accessory Assembly with 248 head mount transmitter | Vendor - ME001.6 | Vendor - ME001.6 | F13-RIO-041 |  | Combined Element and Transmitter
0 | PI13248 | F13-LU-403 RECYCLE CRUSHER C LUBRICATION UNIT LUBE OIL CIRCULATION PRESSURE INDICATOR | 2000-F13-PID-PR-10006 | Pressure Gauge | Lube Oil |  |  | Rexroth | RF100GLY-D751-0-40BAR | Vendor - ME001.6 | Vendor - ME001.6
0 | LI13249 | F13-LU-403 RECYCLE CRUSHER C LUBRICATION UNIT LUBE OIL TANK LEVEL INDICATOR | 2000-F13-PID-PR-10006 | Level Guage | Lube Oil |  |  | Rexroth | SNK254V-O-O-12-R-070 | Vendor - ME001.6 | Vendor - ME001.6
0 | XY13250A | F13-BLC-402 BALL MILL BALL CHARGER STANDBY IDLE SIGNAL | 2000-F13-PID-PR-10003 | Control Relay |  |  |  | FINDER | 40.52 24VDC | Vendor - ME057 | Vendor - ME057 | F13-RIO-013
0 | XY13250B | F13-BLC-402 BALL MILL BALL CHARGER POWER ON SIGNAL | 2000-F13-PID-PR-10003 | Control Relay |  |  |  | FINDER | 40.52 24VDC | Vendor - ME057 | Vendor - ME057 | F13-RIO-013
0 | XY13250C | F13-BLC-402 BALL MILL BALL CHARGER MAGNET FAULT SIGNAL | 2000-F13-PID-PR-10003 | Control Relay |  |  |  | FINDER | 40.52 24VDC | Vendor - ME057 | Vendor - ME057 | F13-RIO-013
0 | XY13250D | F13-BLC-402 BALL MILL BALL CHARGER DUMP CYCLE IN PROGRESS SIGNAL | 2000-F13-PID-PR-10003 | Control Relay |  |  |  | FINDER | 40.52 24VDC | Vendor - ME057 | Vendor - ME057 | F13-RIO-013
0 | XY13250E | F13-BLC-402 BALL MILL BALL CHARGER TROLLEY OVERLOAD SIGNAL | 2000-F13-PID-PR-10003 | Control Relay |  |  |  | FINDER | 40.52 24VDC | Vendor - ME057 | Vendor - ME057 | F13-RIO-013
0 | XY13250F | F13-BLC-402 BALL MILL BALL CHARGER HOIST OVERLOAD SIGNAL | 2000-F13-PID-PR-10003 | Control Relay |  |  |  | FINDER | 40.52 24VDC | Vendor - ME057 | Vendor - ME057 | F13-RIO-013
0 | XY13251A | F13-BLC-402 BALL MILL BALL CHARGER TROLLEY FORWARD SIGNAL | 2000-F13-PID-PR-10003 | Control Relay |  |  |  | FINDER | 40.52 24VDC | Vendor - ME057 | Vendor - ME057 | F13-RIO-013
0 | XY13251B | F13-BLC-402 BALL MILL BALL CHARGER TROLLEY REVERSE SIGNAL | 2000-F13-PID-PR-10003 | Control Relay |  |  |  | FINDER | 40.52 24VDC | Vendor - ME057 | Vendor - ME057 | F13-RIO-013
0 | XY13251C | F13-BLC-402 BALL MILL BALL CHARGER TROLLEY FAST SIGNAL | 2000-F13-PID-PR-10003 | Control Relay |  |  |  | FINDER | 40.52 24VDC | Vendor - ME057 | Vendor - ME057 | F13-RIO-013
0 | ZS13252A | F13-CC-401 RECYCLE CRUSHER C BOWL ADJUSTMENT 1 LIMIT SWITCH | 2000-F13-PID-PR-10006 | Proximity Switch |  |  |  | IFM Efector | IGM204 | Vendor - ME001.6 | Vendor - ME001.6 | F13-RIO-041
0 | ZS13252B | F13-CC-401 RECYCLE CRUSHER C BOWL ADJUSTMENT 2 LIMIT SWITCH | 2000-F13-PID-PR-10006 | Proximity Switch |  |  |  | IFM Efector | IGM204 | Vendor - ME001.6 | Vendor - ME001.6 | F13-RIO-041
0 | SE13253 | F13-CC-401 RECYCLE CRUSHER C COUNTERSHAFT SPEED SENSOR | 2000-F13-PID-PR-10006 | Proximity Sensor |  |  |  | TURCK | Ni30U-EM30WD-AN6X-H1141 | Vendor - ME001.6 | Vendor - ME001.6
0 | ST13253 | F13-CC-401 RECYCLE CRUSHER C COUNTERSHAFT SPEED TRANSMITTER | 2000-F13-PID-PR-10006 | Speed Transmitter |  |  |  | Red Lion | IFMA0035 | Vendor - ME001.6 | Vendor - ME001.6 | F13-RIO-041
0 | VT13254A | F13-CC-401 RECYCLE CRUSHER C MAIN MOTOR NDE BEARING VIBRATION TRANSMITTER | 2000-F13-PID-PR-10006 | Vibration Transmitter |  |  |  | Part Of Motor | VB-300SCB | Vendor - ME001.6 | Vendor - ME001.6 | F13-RIO-041
0 | VT13254B | F13-CC-401 RECYCLE CRUSHER C MAIN MOTOR DE BEARING VIBRATION TRANSMITTER | 2000-F13-PID-PR-10006 | Vibration Transmitter |  |  |  | Part Of Motor | VB-300SCB | Vendor - ME001.6 | Vendor - ME001.6 | F13-RIO-041
0 | TE13255A | F13-CC-401 RECYCLE CRUSHER C MAIN MOTOR WINDING U RTD | 2000-F13-PID-PR-10006 | Motor RTD |  |  |  | Part Of Motor | PT-100 | Vendor - ME001.6 | Vendor - ME001.6 | F13-RIO-041
0 | TE13255B | F13-CC-401 RECYCLE CRUSHER C MAIN MOTOR WINDING V RTD | 2000-F13-PID-PR-10006 | Motor RTD |  |  |  | Part Of Motor | PT-100 | Vendor - ME001.6 | Vendor - ME001.6 | F13-RIO-041
0 | TE13255C | F13-CC-401 RECYCLE CRUSHER C MAIN MOTOR WINDING W RTD | 2000-F13-PID-PR-10006 | Motor RTD |  |  |  | Part Of Motor | PT-100 | Vendor - ME001.6 | Vendor - ME001.6 | F13-RIO-041
0 | TE13255D | F13-CC-401 RECYCLE CRUSHER C MAIN MOTOR NDE BEARING RTD | 2000-F13-PID-PR-10006 | Motor RTD |  |  |  | Part Of Motor | PT-100 | Vendor - ME001.6 | Vendor - ME001.6 | F13-RIO-041
0 | TE13255E | F13-CC-401 RECYCLE CRUSHER C MAIN MOTOR DE BEARING RTD | 2000-F13-PID-PR-10006 | Motor RTD |  |  |  | Part Of Motor | PT-100 | Vendor - ME001.6 | Vendor - ME001.6 | F13-RIO-041
0 | TE13255F | F13-CC-401 RECYCLE CRUSHER C MAIN MOTOR WINDING U TEMPERATURE ELEMENT 2 | 2000-F13-PID-PR-10006 | Motor RTD |  |  |  | Part Of Motor | PT-100 | Vendor - ME001.6 | Vendor - ME001.6
0 | TE13255G | F13-CC-401 RECYCLE CRUSHER C MAIN MOTOR WINDING V TEMPERATURE ELEMENT 2 | 2000-F13-PID-PR-10006 | Motor RTD |  |  |  | Part Of Motor | PT-100 | Vendor - ME001.6 | Vendor - ME001.6
0 | TE13255H | F13-CC-401 RECYCLE CRUSHER C MAIN MOTOR WINDING W TEMPERATURE ELEMENT 2 | 2000-F13-PID-PR-10006 | Motor RTD |  |  |  | Part Of Motor | PT-100 | Vendor - ME001.6 | Vendor - ME001.6
0 | VT13256 | F13-CC-401 RECYCLE CRUSHER C VIBRATION TRANSMITTER 1 | 2000-F13-PID-PR-10006 | Vibration Transmitter |  |  |  | PMC/BETA | 162VTS-M58 | Vendor - ME001.6 | Vendor - ME001.6 | F13-RIO-041
0 | VT13257 | F13-CC-401 RECYCLE CRUSHER C VIBRATION TRANSMITTER 2 | 2000-F13-PID-PR-10006 | Vibration Transmitter |  |  |  | PMC/BETA | 162VTS-M58 | Vendor - ME001.6 | Vendor - ME001.6 | F13-RIO-041
0 | VT13258 | F13-CC-401 RECYCLE CRUSHER C VIBRATION TRANSMITTER 3 | 2000-F13-PID-PR-10006 | Vibration Transmitter |  |  |  | PMC/BETA | 162VTS-M58 | Vendor - ME001.6 | Vendor - ME001.6 | F13-RIO-041
0 | VT13259 | F13-CC-401 RECYCLE CRUSHER C VIBRATION TRANSMITTER 4 | 2000-F13-PID-PR-10006 | Vibration Transmitter |  |  |  | PMC/BETA | 162VTS-M58 | Vendor - ME001.6 | Vendor - ME001.6 | F13-RIO-041
0 | PDSH13260 | F13-HU-403 RECYCLE CRUSHER C HYDRAULIC UNIT HYDRAULIC FILTER PRESSURE DIFFERENTIAL SWITCH HIGH | 2000-F13-PID-PR-10006 | Pressure Differential Switch High | Hydraulic Oil |  |  | Rexroth | 245LEN0160-H10XLA00-V5,0-M-R6 | Vendor - ME001.6 | Vendor - ME001.6 | F13-RIO-041 |  | Vendor Tag F1; PART OF FILTER
0 | PT13261 | F13-HU-403 RECYCLE CRUSHER C HYDRAULIC UNIT PUMP DISCHARGE 1 PRESSURE TRANSMITTER | 2000-F13-PID-PR-10006 | Pressure Transmitter | Hydraulic Oil |  |  | Rosemount | 2088 | Vendor - ME001.6 | Vendor - ME001.6 | F13-RIO-041 |  | Vendor Tag PT1
0 | PT13262 | F13-HU-403 RECYCLE CRUSHER C HYDRAULIC UNIT PUMP DISCHARGE 2 PRESSURE TRANSMITTER | 2000-F13-PID-PR-10006 | Pressure Transmitter | Hydraulic Oil |  |  | Rosemount | 2088 | Vendor - ME001.6 | Vendor - ME001.6 | F13-RIO-041 |  | Vendor Tag PT2
0 | PT13263 | F13-HU-403 RECYCLE CRUSHER C HYDRAULIC UNIT CLAMPING PRESSURE TRANSMITTER | 2000-F13-PID-PR-10006 | Pressure Transmitter | Hydraulic Oil |  |  | Rosemount | 2088 | Vendor - ME001.6 | Vendor - ME001.6 | F13-RIO-041 |  | Vendor Tag PT3
0 | PT13264 | F13-HU-403 RECYCLE CRUSHER C HYDRAULIC UNIT TRAMP PRESSURE TRANSMITTER | 2000-F13-PID-PR-10006 | Pressure Transmitter | Hydraulic Oil |  |  | Rosemount | 2088 | Vendor - ME001.6 | Vendor - ME001.6 | F13-RIO-041 |  | Vendor Tag PT4
0 | PS13265 | F13-HU-403 RECYCLE CRUSHER C HYDRAULIC UNIT BOWL CLOSE PRESSURE SWITCH | 2000-F13-PID-PR-10006 | Pressure Swich | Hydraulic Oil |  |  | Rexroth | HED80A12 / 200K14 | Vendor - ME001.6 | Vendor - ME001.6 | F13-RIO-041 |  | Vendor Tag PSC
0 | PS13266 | F13-HU-403 RECYCLE CRUSHER C HYDRAULIC UNIT BOWL OPEN PRESSURE SWITCH | 2000-F13-PID-PR-10006 | Pressure Swich | Hydraulic Oil |  |  | Rexroth | HED80A12 / 200K14 | Vendor - ME001.6 | Vendor - ME001.6 | F13-RIO-041 |  | Vendor Tag PSO
0 | TE13267 | F13-HU-403 RECYCLE CRUSHER C HYDRAULIC UNIT HYDRAULIC RESERVOIR TEMPERATURE ELEMENT | 2000-F13-PID-PR-10006 | RTD | Hydraulic Oil |  |  | Rexroth | ABZMS-37-1X/0500-03-R-K24 | Vendor - ME001.6 | Vendor - ME001.6 |  |  | Vendor Tag TT1; PART OF LT2
0 | TI13267 | F13-HU-403 RECYCLE CRUSHER C HYDRAULIC UNIT TEMPERATURE INDICATOR | 2000-F13-PID-PR-10006 | Temperature Guage | Hydraulic Oil |  |  | Rexroth | PRO/F100-TEMP | Vendor - ME001.6 | Vendor - ME001.6
0 | TT13267 | F13-HU-403 RECYCLE CRUSHER C HYDRAULIC UNIT HYDRAULIC RESERVOIR TEMPERATURE TRANSMITTER | 2000-F13-PID-PR-10006 | Temperature Transmitter | Hydraulic Oil |  |  | Rexroth | ABZMS-37-1X/0500-03-R-K24 | Vendor - ME001.6 | Vendor - ME001.6 | F13-RIO-041 |  | Vendor Tag TT1; PART OF LT2
0 | LT13268 | F13-HU-403 RECYCLE CRUSHER C HYDRAULIC UNIT HYDRAULIC RESERVOIR LEVEL TRANSMITTER | 2000-F13-PID-PR-10006 | Level Transmitter | Hydraulic Oil |  |  | Rexroth | ABZMS-37-1X/0500-03-R-K24 | Vendor - ME001.6 | Vendor - ME001.6 | F13-RIO-041 |  | Vendor Tag LT2; PART OF TT1
0 | LI13268 | F13-HU-403 RECYCLE CRUSHER C HYDRAULIC UNIT LEVEL INDICATOR | 2000-F13-PID-PR-10006 | Level Guage | Hydraulic Oil |  |  | Rexroth | AB31-21/254T | Vendor - ME001.6 | Vendor - ME001.6
0 | SV13269 | F13-HU-403 RECYCLE CRUSHER C HYDRAULIC UNIT SYSTEM PRESSURE SOLENOID VALVE | 2000-F13-PID-PR-10006 | Solenoid Valve | Hydraulic Oil |  |  | Rexroth | 0D1506361BSOOCJT | Vendor - ME001.6 | Vendor - ME001.6 |  |  | Vendor Tag SV1
0 | SVC13269 | F13-HU-403 RECYCLE CRUSHER C HYDRAULIC UNIT SYSTEM PRESSURE SOLENOID VALVE CLOSE | 2000-F13-PID-PR-10006 | Pilot Solenoid | [5 empty] | Vendor | Vendor | F13-RIO-041
0 | SV13270 | F13-HU-403 RECYCLE CRUSHER C HYDRAULIC UNIT HIGH FLOW SOLENOID VALVE | 2000-F13-PID-PR-10006 | Solenoid Valve | Hydraulic Oil |  |  | Rexroth | 0D1506361BSOOCJT | Vendor - ME001.6 | Vendor - ME001.6 |  |  | Vendor Tag SV2
0 | SVC13270 | F13-HU-403 RECYCLE CRUSHER C HYDRAULIC UNIT HIGH FLOW SOLENOID VALVE CLOSE | 2000-F13-PID-PR-10006 | Pilot Solenoid | [5 empty] | Vendor | Vendor | F13-RIO-041
0 | SV13271 | F13-HU-403 RECYCLE CRUSHER C HYDRAULIC UNIT BOWL OPEN ADJUSTMENT SOLENOID VALVE | 2000-F13-PID-PR-10006 | Solenoid Valve | Hydraulic Oil |  |  | Rexroth | 4WE10J5X/EG24N9K4/M | Vendor - ME001.6 | Vendor - ME001.6 |  |  | Vendor Tag SV3
0 | SVO13271 | F13-HU-403 RECYCLE CRUSHER C HYDRAULIC UNIT BOWL OPEN ADJUSTMENT SOLENOID VALVE OPEN | 2000-F13-PID-PR-10006 | Pilot Solenoid | [5 empty] | Vendor | Vendor | F13-RIO-041
0 | SV13272 | F13-HU-403 RECYCLE CRUSHER C HYDRAULIC UNIT BOWL CLOSE ADJUSTMENT SOLENOID VALVE | 2000-F13-PID-PR-10006 | Solenoid Valve | Hydraulic Oil |  |  | Rexroth | 4WE10J5X/EG24N9K4/M | Vendor - ME001.6 | Vendor - ME001.6 |  |  | Vendor Tag SV4
0 | SVO13272 | F13-HU-403 RECYCLE CRUSHER C HYDRAULIC UNIT BOWL CLOSE ADJUSTMENT SOLENOID VALVE OPEN | 2000-F13-PID-PR-10006 | Pilot Solenoid | [5 empty] | Vendor | Vendor | F13-RIO-041
0 | SV13273 | F13-HU-403 RECYCLE CRUSHER C HYDRAULIC UNIT PRESSURISE CLAMPING CYLINDERS SOLENOID VALVE | 2000-F13-PID-PR-10006 | Solenoid Valve | Hydraulic Oil |  |  | Rexroth | OD1531363DSOOCJT | Vendor - ME001.6 | Vendor - ME001.6 |  |  | Vendor Tag SV5
0 | SVO13273 | F13-HU-403 RECYCLE CRUSHER C HYDRAULIC UNIT PRESSURISE CLAMPING CYLINDERS SOLENOID VALVE OPEN | 2000-F13-PID-PR-10006 | Pilot Solenoid | [5 empty] | Vendor | Vendor | F13-RIO-041
0 | SV13274 | F13-HU-403 RECYCLE CRUSHER C HYDRAULIC UNIT ACCUMULATOR SOLENOID VALVE | 2000-F13-PID-PR-10006 | Solenoid Valve | Hydraulic Oil |  |  | Rexroth | OD1531363DSOOCJT | Vendor - ME001.6 | Vendor - ME001.6 |  |  | Vendor Tag SV6
0 | SVO13274 | F13-HU-403 RECYCLE CRUSHER C HYDRAULIC UNIT ACCUMULATOR SOLENOID VALVE OPEN | 2000-F13-PID-PR-10006 | Pilot Solenoid | [5 empty] | Vendor | Vendor | F13-RIO-041
0 | SV13275 | F13-HU-403 RECYCLE CRUSHER C HYDRAULIC UNIT CLEARING SOLENOID VALVE | 2000-F13-PID-PR-10006 | Solenoid Valve | Hydraulic Oil |  |  | Rexroth | 4WE10J5X/EG24N9K4/M | Vendor - ME001.6 | Vendor - ME001.6 |  |  | Vendor Tag SV8
0 | SVO13275 | F13-HU-403 RECYCLE CRUSHER C HYDRAULIC UNIT CLEARING SOLENOID VALVE OPEN | 2000-F13-PID-PR-10006 | Pilot Solenoid | [5 empty] | Vendor | Vendor | F13-RIO-041
0 | SV13276 | F13-HU-403 RECYCLE CRUSHER C HYDRAULIC UNIT SET TRAMP RELEASE SOLENOID VALVE | 2000-F13-PID-PR-10006 | Solenoid Valve | Hydraulic Oil |  |  | Rexroth | 4WE10J5X/EG24N9K4/M | Vendor - ME001.6 | Vendor - ME001.6 |  |  | Vendor Tag SV9
0 | SVO13276 | F13-HU-403 RECYCLE CRUSHER C HYDRAULIC UNIT SET TRAMP RELEASE SOLENOID VALVE OPEN | 2000-F13-PID-PR-10006 | Pilot Solenoid | [5 empty] | Vendor | Vendor | F13-RIO-041
0 | PRV13277 | F13-HU-403 RECYCLE CRUSHER C HYDRAULIC UNIT SYSTEM PRESSURE SOLENOID PRESSURE RELIEF VALVE | 2000-F13-PID-PR-10006 | Pressure Safety Valve | Hydraulic Oil |  |  | Rexroth | 041155038520000-VSBN-10A-20 | Vendor - ME001.6 | Vendor - ME001.6
0 | PRV13278 | F13-HU-403 RECYCLE CRUSHER C HYDRAULIC UNIT HIGH FLOW SOLENOID PRESSURE RELIEF VALVE | 2000-F13-PID-PR-10006 | Pressure Safety Valve | Hydraulic Oil |  |  | Rexroth | 041155038520000-VSBN-10A-10 | Vendor - ME001.6 | Vendor - ME001.6
0 | HS13279A | F13HU403-CP RECYCLE CRUSHER C HYDRAULIC UNIT CONTROL PANEL START PUSH BUTTON | 2000-F13-PID-PR-10006 | Push Button |  |  |  | Generic | Generic | Vendor - ME001.6 | Vendor - ME001.6 | F13-RIO-041
0 | HS13279B | F13HU403-CP RECYCLE CRUSHER C HYDRAULIC UNIT CONTROL PANEL STOP PUSH BUTTON | 2000-F13-PID-PR-10006 | Push Button |  |  |  | Generic | Generic | Vendor - ME001.6 | Vendor - ME001.6 | F13-RIO-041
0 | HS13279C | F13HU403-CP RECYCLE CRUSHER C HYDRAULIC UNIT CONTROL PANEL BOWL OPEN SELECTOR SWITCH | 2000-F13-PID-PR-10006 | Selector Switch |  |  |  | Generic | Generic | Vendor - ME001.6 | Vendor - ME001.6 | F13-RIO-041
0 | HS13279D | F13HU403-CP RECYCLE CRUSHER C HYDRAULIC UNIT CONTROL PANEL BOWL CLOSE SELECTOR SWITCH | 2000-F13-PID-PR-10006 | Selector Switch |  |  |  | Generic | Generic | Vendor - ME001.6 | Vendor - ME001.6 | F13-RIO-041
0 | HS13279E | F13HU403-CP RECYCLE CRUSHER C HYDRAULIC UNIT CONTROL PANEL HIGH SPEED SELECTOR SWITCH | 2000-F13-PID-PR-10006 | Selector Switch |  |  |  | Generic | Generic | Vendor - ME001.6 | Vendor - ME001.6 | F13-RIO-041
0 | HS13279F | F13HU403-CP RECYCLE CRUSHER C HYDRAULIC UNIT CONTROL PANEL LOW SPEED SELECTOR SWITCH | 2000-F13-PID-PR-10006 | Selector Switch |  |  |  | Generic | Generic | Vendor - ME001.6 | Vendor - ME001.6 | F13-RIO-041
0 | HS13279G | F13HU403-CP RECYCLE CRUSHER C HYDRAULIC UNIT CONTROL PANEL TRAMP PRESSURE RESET SELECTOR SWITCH | 2000-F13-PID-PR-10006 | Selector Switch |  |  |  | Generic | Generic | Vendor - ME001.6 | Vendor - ME001.6 | F13-RIO-041
0 | HS13279H | F13HU403-CP RECYCLE CRUSHER C HYDRAULIC UNIT CONTROL PANEL TRAMP PRESSURE CLEAR SELECTOR SWITCH | 2000-F13-PID-PR-10006 | Selector Switch |  |  |  | Generic | Generic | Vendor - ME001.6 | Vendor - ME001.6 | F13-RIO-041
0 | XI13279I | F13HU403-CP RECYCLE CRUSHER C HYDRAULIC UNIT CONTROL PANEL LOW TRAMP PRESSURE INDICATOR LIGHT | 2000-F13-PID-PR-10006 | Indicator Light |  |  |  | Generic | Generic | Vendor - ME001.6 | Vendor - ME001.6
0 | XY13279I | F13HU403-CP RECYCLE CRUSHER C HYDRAULIC UNIT CONTROL PANEL LOW TRAMP PRESSURE INDICATOR SIGNAL | 2000-F13-PID-PR-10006 | Signal | [5 empty] | Vendor - ME001.6 | Vendor - ME001.6 | F13-RIO-041
0 | XI13279J | F13HU403-CP RECYCLE CRUSHER C HYDRAULIC UNIT CONTROL PANEL LOW CLAMP PRESSURE INDICATOR LIGHT | 2000-F13-PID-PR-10006 | Indicator Light |  |  |  | Generic | Generic | Vendor - ME001.6 | Vendor - ME001.6
0 | XY13279J | F13HU403-CP RECYCLE CRUSHER C HYDRAULIC UNIT CONTROL PANEL LOW CLAMP PRESSURE INDICATOR SIGNAL | 2000-F13-PID-PR-10006 | Signal | [5 empty] | Vendor - ME001.6 | Vendor - ME001.6 | F13-RIO-041
0 | XI13279K | F13HU403-CP RECYCLE CRUSHER C HYDRAULIC UNIT CONTROL PANEL COMMON FAULT INDICATOR LIGHT | 2000-F13-PID-PR-10006 | Indicator Light |  |  |  | Generic | Generic | Vendor - ME001.6 | Vendor - ME001.6
0 | XY13279K | F13HU403-CP RECYCLE CRUSHER C HYDRAULIC UNIT CONTROL PANEL COMMON FAULT INDICATOR SIGNAL | 2000-F13-PID-PR-10006 | Signal | [5 empty] | Vendor - ME001.6 | Vendor - ME001.6 | F13-RIO-041
0 | XY13280A | F13-BLC-402 BALL MILL BALL CHARGER HOIST UP SIGNAL | 2000-F13-PID-PR-10003 | Control Relay |  |  |  | FINDER | 40.52 24VDC | Vendor - ME057 | Vendor - ME057 | F13-RIO-013
0 | XY13280B | F13-BLC-402 BALL MILL BALL CHARGER HOIST DOWN SIGNAL | 2000-F13-PID-PR-10003 | Control Relay |  |  |  | FINDER | 40.52 24VDC | Vendor - ME057 | Vendor - ME057 | F13-RIO-013
0 | XY13280C | F13-BLC-402 BALL MILL BALL CHARGER HOIST FAST SIGNAL | 2000-F13-PID-PR-10003 | Control Relay |  |  |  | FINDER | 40.52 24VDC | Vendor - ME057 | Vendor - ME057 | F13-RIO-013
0 | TE13282 | F13-CC-402 RECYCLE CRUSHER D COUNTERSHAFT TEMPERATURE ELEMENT | 2000-F13-PID-PR-10006 | Temperature Element |  |  |  | IFM Efector | TS5089 | Vendor - ME001.6 | Vendor - ME001.6
1 | TIT13282 | F13-CC-402 RECYCLE CRUSHER D COUNTERSHAFT TEMPERATURE INDICATING TRANSMITTER | 2000-F13-PID-PR-10006 | Temperature Indicaing Transmitter |  |  |  | ROSEMOUNT | 644HAI6J6M4 | Vendor - ME001.6 | Vendor - ME001.6 | F13-RIO-042
0 | PT13283 | F13-CC-402 RECYCLE CRUSHER D LUBE OIL SUPPLY PRESSURE TRANSMITTER | 2000-F13-PID-PR-10006 | Pressure Transmitter | Lube Oil |  |  | ROSEMOUNT | 2051TG2A2B21A16M4 | Vendor - ME001.6 | Vendor - ME001.6 | F13-RIO-042
0 | XY13284 | F13-BLC-402 BALL MILL BALL CHARGER TROLLEY/HOIST SYSTEM START SIGNAL | 2000-F13-PID-PR-10003 | Control Relay |  |  |  | FINDER | 40.52 24VDC | Vendor - ME057 | Vendor - ME057 | F13-RIO-013
0 | AT13285A | F13-BLC-402 BALL MILL BALL CHARGER MAGNET VOLTAGE TRANSMITTER | 2000-F13-PID-PR-10003 | Transmitter |  |  |  | CROMPTON | 256-TTVW-BLHG-DG | Vendor - ME057 | Vendor - ME057 | F13-RIO-013
0 | AT13285B | F13-BLC-402 BALL MILL BALL CHARGER MAGNET CURRENT TRANSMITTER | 2000-F13-PID-PR-10003 | Transmitter |  |  |  | CROMPTON | 256-TTMW-ECHG-DG | Vendor - ME057 | Vendor - ME057 | F13-RIO-013
0 | AT13285C | F13-BLC-402 BALL MILL BALL CHARGER LOAD CELL OUTPUT TRANSMITTER | 2000-F13-PID-PR-10003 | Transmitter |  |  |  | WEIDMULLER | ACT20P-VI-CO-OLP-S | Vendor - ME057 | Vendor - ME057 | F13-RIO-013
0 | PI13286 | F13-HU-403 RECYCLE CRUSHER C HYDRAULIC UNIT PRESSURE INDICATOR | 2000-F13-PID-PR-10006 | Pressure Gauge | Hydraulic Oil |  |  | Rexroth | RF63GLY-D701-0-250BAR | Vendor - ME001.6 | Vendor - ME001.6
0 | PI13287 | F13-HU-403 RECYCLE CRUSHER C HYDRAULIC UNIT CLAMPING PRESSURE INDICATOR | 2000-F13-PID-PR-10006 | Pressure Gauge | Hydraulic Oil |  |  | Rexroth | RF63GLY-D701-0-250BAR | Vendor - ME001.6 | Vendor - ME001.6
0 | PRV13288 | F13-HU-403 RECYCLE CRUSHER C HYDRAULIC UNIT CLAMP PRESSURE RELIEF VALVE | 2000-F13-PID-PR-10006 | Pressure Safety Valve | Hydraulic Oil |  |  | Rexroth | DBDH 10 K1X /200 | Vendor - ME001.6 | Vendor - ME001.6
0 | PRV13289 | F13-HU-403 RECYCLE CRUSHER C HYDRAULIC UNIT CLEARING PRESSURE RELIEF VALVE | 2000-F13-PID-PR-10006 | Pressure Safety Valve | Hydraulic Oil |  |  | Rexroth | ZDB10VB2-4X/315V | Vendor - ME001.6 | Vendor - ME001.6
0 | PI13290 | F13-HU-403 RECYCLE CRUSHER C HYDRAULIC UNIT TRAMP PRESSURE INDICATOR | 2000-F13-PID-PR-10006 | Pressure Gauge | Hydraulic Oil |  |  | Rexroth | RF63GLY-D701-0-250BAR | Vendor - ME001.6 | Vendor - ME001.6
0 | PRV13291 | F13-HU-403 RECYCLE CRUSHER C HYDRAULIC UNIT TRAMP PRESSURE RELIEF VALVE | 2000-F13-PID-PR-10006 | Pressure Safety Valve | Hydraulic Oil |  |  | Rexroth | DBDH 10 K1X /315 | Vendor - ME001.6 | Vendor - ME001.6
0 | SV13292 | F13-CC-402 RECYCLE CRUSHER D SEAL WATER SOLENOID VALVE | 2000-F13-PID-PR-10006 | Solenoid Valve | Process Scheme Water | BSP 1" Female |  | VTA | VTA | EPC | EPC SMP
0 | SVC13292 | F13-CC-402 RECYCLE CRUSHER D SEAL WATER SOLENOID VALVE OPEN | 2000-F13-PID-PR-10006 | Pilot Solenoid |  |  |  | VTA | VTA | Vendor - PP007 | Vendor - PP007 | F13-RIO-042
0 | PCV13293 | F13-CC-402 RECYCLE CRUSHER D SEAL WATER PRESSURE CONTROL VALVE | 2000-F13-PID-PR-10006 | Pressure Relief Valve | Process Scheme Water | BSP 1" |  | VTA | VTA | EPC | EPC SMP
1 | FIT13294 | F13-CC-402 RECYCLE CRUSHER D SEAL WATER FLOW INDICATING TRANSMITTER | 2000-F13-PID-PR-10006 | Flow Indicating Transmitter | Scheme Water | BSP 1" Female |  | Endress and Hauser | Picomag DMA25-AAADA1 | EPC | EPC SMP | F13-RIO-042
0 | PI13295 | F13-CC-402 RECYCLE CRUSHER D SEAL WATER PRESSURE INDICATOR | 2000-F13-PID-PR-10006 | Pressure Gauge | Scheme Water | BSP 1" Male |  | WIKA | 233.30 | EPC | EPC SMP
0 | PT13296 | F13-LU-404 RECYCLE CRUSHER D LUBRICATION UNIT LUBE OIL SUPPLY PRESSURE TRANSMITTER | 2000-F13-PID-PR-10006 | Pressure Transmitter | Lube Oil |  |  | Rosemount | 2088A3S22B2 | Vendor - ME001.6 | Vendor - ME001.6 | F13-RIO-042
0 | PI13296 | F13-LU-404 RECYCLE CRUSHER D LUBRICATION UNIT LUBE OIL SUPPLY (PRESSURE DIFFERENTIAL) PRESSURE INDICATOR | 2000-F13-PID-PR-10006 | Pressure Gauge | Lube Oil |  |  | Rexroth | RF100GLY-D751-0-40BAR | Vendor - ME001.6 | Vendor - ME001.6
0 | PT13297 | F13-LU-404 RECYCLE CRUSHER D LUBRICATION UNIT LUBE OIL SUPPLY (PRESSURE ADJUSTED) PRESSURE TRANSMITTER | 2000-F13-PID-PR-10006 | Pressure Transmitter | Lube Oil |  |  | Rosemount | 2088A3S22B2 | Vendor - ME001.6 | Vendor - ME001.6 | F13-RIO-042
0 | FIT13304 | F13-LU-404 RECYCLE CRUSHER D LUBRICATION UNIT LUBE OIL SUPPLY FLOW INDICATING TRANSMITTER | 2000-F13-PID-PR-10006 | Flow Indicating Transmitter | Lube Oil |  |  | Macnaught | MX50F-1SG-2 | Vendor - ME001.6 | Vendor - ME001.6 | F13-RIO-042
0 | XV13298 | F13-LU-404 RECYCLE CRUSHER D LUBRICATION UNIT LUBE OIL CIRCULATION VALVE 1 | 2000-F13-PID-PR-10006 | Valve | Lube Oil |  |  | Rexroth | VWLG50 | Vendor - ME001.6 | Vendor - ME001.6
0 | ZSO13298 | F13-LU-404 RECYCLE CRUSHER D LUBRICATION UNIT VALVE 1 POSITION SWITCH OPENED | 2000-F13-PID-PR-10006 | Limit Switch |  |  |  | Rexroth | BES517-132-M3-H | Vendor - ME001.6 | Vendor - ME001.6 | F13-RIO-042
0 | XV13299 | F13-LU-404 RECYCLE CRUSHER D LUBRICATION UNIT LUBE OIL CIRCULATION VALVE 2 | 2000-F13-PID-PR-10006 | Valve | Lube Oil |  |  | Rexroth | VWLG50 | Vendor - ME001.6 | Vendor - ME001.6
0 | ZSO13299 | F13-LU-404 RECYCLE CRUSHER D LUBRICATION UNIT VALVE 2 POSITION SWITCH OPENED | 2000-F13-PID-PR-10006 | Limit Switch |  |  |  | Rexroth | BES517-132-M3-H | Vendor - ME001.6 | Vendor - ME001.6 | F13-RIO-042
0 | PRV13300 | F13-LU-404 RECYCLE CRUSHER D LUBRICATION UNIT LUBE OIL CIRCULATION PRESSURE RELIEF VALVE | 2000-F13-PID-PR-10006 | Pressure Safety Valve | Lube Oil |  |  | Rexroth | DB30-2-5*/50-+G411 | Vendor - ME001.6 | Vendor - ME001.6
0 | LT13301 | F13-LU-404 RECYCLE CRUSHER D LUBRICATION UNIT LUBE OIL TANK LEVEL TRANSMITTER | 2000-F13-PID-PR-10006 | Level Transmitter | Lube Oil |  |  | Rexroth | ABZMS-41-1X/0500/RTA/DC-K24 | Vendor - ME001.6 | Vendor - ME001.6 | F13-RIO-042
0 | TE13302 | F13-LU-404 RECYCLE CRUSHER D LUBRICATION UNIT LUBE OIL TANK TEMPERATURE ELEMENT | 2000-F13-PID-PR-10006 | Temperature Element | Lube Oil |  |  | Rosemount | 214C Accessory Assembly with 248 head mount transmitter | Vendor - ME001.6 | Vendor - ME001.6 |  |  | Combined Element and Transmitter
0 | TT13302 | F13-LU-404 RECYCLE CRUSHER D LUBRICATION UNIT LUBE OIL TANK TEMPERATURE TRANSMITTER | 2000-F13-PID-PR-10006 | Temperature Transmitter | Lube Oil |  |  | Rosemount | 214C Accessory Assembly with 248 head mount transmitter | Vendor - ME001.6 | Vendor - ME001.6 | F13-RIO-042 |  | Combined Element and Transmitter
0 | TE13303 | F13-LU-404 RECYCLE CRUSHER D LUBRICATION UNIT RETURN LUBE OIL TEMPERATURE ELEMENT | 2000-F13-PID-PR-10006 | Temperature Element | Lube Oil |  |  | Rosemount | 214C Accessory Assembly with 248 head mount transmitter | Vendor - ME001.6 | Vendor - ME001.6 |  |  | Combined Element and Transmitter
0 | TT13303 | F13-LU-404 RECYCLE CRUSHER D LUBRICATION UNIT RETURN LUBE OIL TEMPERATURE TRANSMITTER | 2000-F13-PID-PR-10006 | Temperature Transmitter | Lube Oil |  |  | Rosemount | 214C Accessory Assembly with 248 head mount transmitter | Vendor - ME001.6 | Vendor - ME001.6 | F13-RIO-042 |  | Combined Element and Transmitter
0 | TI13305 | F13-FN-459 RECYCLE CRUSHER D LUBRICATION AIR COOLER 1 INLET TEMPERATURE INDICATOR | 2000-F13-PID-PR-10006 | Temperature Guage | Lube Oil |  |  | Rexroth | R940100955 / TXC100PS-MISC | Vendor - ME001.6 | Vendor - ME001.6
0 | TI13306 | F13-FN-460 RECYCLE CRUSHER D LUBRICATION AIR COOLER 2 OUTLET TEMPERATURE INDICATOR | 2000-F13-PID-PR-10006 | Temperature Guage | Lube Oil |  |  | Rexroth | R940100955 / TXC100PS-MISC | Vendor - ME001.6 | Vendor - ME001.6
0 | TE13307 | F13-FN-460 RECYCLE CRUSHER D LUBRICATION AIR COOLER 2 OUTLET TEMPERATURE ELEMENT | 2000-F13-PID-PR-10006 | RTD | Lube Oil |  |  | Rosemount | 214C Accessory Assembly with 248 head mount transmitter | Vendor - ME001.6 | Vendor - ME001.6 |  |  | Combined Element and Transmitter
0 | TT13307 | F13-FN-460 RECYCLE CRUSHER D LUBRICATION AIR COOLER 2 OUTLET TEMPERATURE TRANSMITTER | 2000-F13-PID-PR-10006 | Temperature Transmitter | Lube Oil |  |  | Rosemount | 214C Accessory Assembly with 248 head mount transmitter | Vendor - ME001.6 | Vendor - ME001.6 | F13-RIO-042 |  | Combined Element and Transmitter
0 | LI13308 | F13-LU-404 RECYCLE CRUSHER D LUBRICATION UNIT LUBE OIL TANK LEVEL INDICATOR | 2000-F13-PID-PR-10006 | Level Guage | Lube Oil |  |  | Rexroth | SNK254V-O-O-12-R-070 | Vendor - ME001.6 | Vendor - ME001.6
0 | PI13309 | F13-LU-404 RECYCLE CRUSHER D LUBRICATION UNIT LUBE OIL TANK PRESSURE INDICATOR | 2000-F13-PID-PR-10006 | Pressure Gauge | Lube Oil |  |  | Rexroth | RF100GLY-D751-0-4-BAR | Vendor - ME001.6 | Vendor - ME001.6
1 | ZE13310A | F13-BLC-402 BALL MILL BALL CHARGER TROLLEY ENCODER | 2000-F13-PID-PR-10003 | Absolute Encoder |  |  |  | Baumer | EAM580R-B | Vendor - ME057 | Vendor - ME057 | F13-RIO-013 |  | 4-20mA Absolute Encoder
1 | ZE13310B | F13-BLC-402 BALL MILL BALL CHARGER HOIST ENCODER | 2000-F13-PID-PR-10003 | Absolute Encoder |  |  |  | Baumer | EAM580R-B | Vendor - ME057 | Vendor - ME057 | F13-RIO-013 |  | 4-20mA Absolute Encoder
0 | XY13311 | F13-BLC-402 BALL MILL BALL CHARGER BYPASS SIGNAL | 2000-F13-PID-PR-10003 | Control Relay |  |  |  | FINDER | 40.52 24VDC | Vendor - ME057 | Vendor - ME057 | F13-RIO-013
0 | ZS13312A | F13-CC-402 RECYCLE CRUSHER D BOWL ADJUSTMENT 1 LIMIT SWITCH | 2000-F13-PID-PR-10006 | Proximity Switch |  |  |  | IFM Efector | IGM204 | Vendor - ME001.6 | Vendor - ME001.6 | F13-RIO-042
0 | ZS13312B | F13-CC-402 RECYCLE CRUSHER D BOWL ADJUSTMENT 2 LIMIT SWITCH | 2000-F13-PID-PR-10006 | Proximity Switch |  |  |  | IFM Efector | IGM204 | Vendor - ME001.6 | Vendor - ME001.6 | F13-RIO-042
0 | SE13313 | F13-CC-402 RECYCLE CRUSHER D COUNTERSHAFT SPEED SENSOR | 2000-F13-PID-PR-10006 | Proximity Sensor |  |  |  | TURCK | Ni30U-EM30WD-AN6X-H1141 | Vendor - ME001.6 | Vendor - ME001.6
0 | ST13313 | F13-CC-402 RECYCLE CRUSHER D COUNTERSHAFT SPEED TRANSMITTER | 2000-F13-PID-PR-10006 | Speed Transmitter |  |  |  | Red Lion | IFMA0036 | Vendor - ME001.6 | Vendor - ME001.6 | F13-RIO-042
0 | VT13314A | F13-CC-402 RECYCLE CRUSHER D MAIN MOTOR DE BEARING VIBRATION TRANSMITTER | 2000-F13-PID-PR-10006 | Vibration Transmitter |  |  |  | Part Of Motor | VB-300SCB | Vendor - ME001.6 | Vendor - ME001.6 | F13-RIO-042
0 | VT13314B | F13-CC-402 RECYCLE CRUSHER D MAIN MOTOR NDE BEARING VIBRATION TRANSMITTER | 2000-F13-PID-PR-10006 | Vibration Transmitter |  |  |  | Part Of Motor | VB-300SCB | Vendor - ME001.6 | Vendor - ME001.6 | F13-RIO-042
0 | TE13315A | F13-CC-402 RECYCLE CRUSHER D MAIN MOTOR WINDING U1 RTD | 2000-F13-PID-PR-10006 | Motor RTD |  |  |  | Part Of Motor | PT-100 | Vendor - ME001.6 | Vendor - ME001.6 | F13-RIO-042
0 | TE13315B | F13-CC-402 RECYCLE CRUSHER D MAIN MOTOR WINDING V1 RTD | 2000-F13-PID-PR-10006 | Motor RTD |  |  |  | Part Of Motor | PT-100 | Vendor - ME001.6 | Vendor - ME001.6 | F13-RIO-042
0 | TE13315C | F13-CC-402 RECYCLE CRUSHER D MAIN MOTOR WINDING W1 RTD | 2000-F13-PID-PR-10006 | Motor RTD |  |  |  | Part Of Motor | PT-100 | Vendor - ME001.6 | Vendor - ME001.6 | F13-RIO-042
0 | TE13315D | F13-CC-402 RECYCLE CRUSHER D MAIN MOTOR NDE BEARING RTD | 2000-F13-PID-PR-10006 | Motor RTD |  |  |  | Part Of Motor | PT-100 | Vendor - ME001.6 | Vendor - ME001.6 | F13-RIO-042
0 | TE13315E | F13-CC-402 RECYCLE CRUSHER D MAIN MOTOR DE BEARING RTD | 2000-F13-PID-PR-10006 | Motor RTD |  |  |  | Part Of Motor | PT-100 | Vendor - ME001.6 | Vendor - ME001.6 | F13-RIO-042
0 | TE13315F | F13-CC-402 RECYCLE CRUSHER D MAIN MOTOR WINDING U2 RTD | 2000-F13-PID-PR-10006 | Motor RTD |  |  |  | Part Of Motor | PT-100 | Vendor - ME001.6 | Vendor - ME001.6
0 | TE13315G | F13-CC-402 RECYCLE CRUSHER D MAIN MOTOR WINDING V2 RTD | 2000-F13-PID-PR-10006 | Motor RTD |  |  |  | Part Of Motor | PT-100 | Vendor - ME001.6 | Vendor - ME001.6
0 | TE13315H | F13-CC-402 RECYCLE CRUSHER D MAIN MOTOR WINDING W2 RTD | 2000-F13-PID-PR-10006 | Motor RTD |  |  |  | Part Of Motor | PT-100 | Vendor - ME001.6 | Vendor - ME001.6
0 | VT13316 | F13-CC-402 RECYCLE CRUSHER D VIBRATION TRANSMITTER 1 | 2000-F13-PID-PR-10006 | Vibration Transmitter |  |  |  | PMC/BETA | 162VTS-M58 | Vendor - ME001.6 | Vendor - ME001.6 | F13-RIO-042
0 | VT13317 | F13-CC-402 RECYCLE CRUSHER D VIBRATION TRANSMITTER 2 | 2000-F13-PID-PR-10006 | Vibration Transmitter |  |  |  | PMC/BETA | 162VTS-M58 | Vendor - ME001.6 | Vendor - ME001.6 | F13-RIO-042
0 | VT13318 | F13-CC-402 RECYCLE CRUSHER D VIBRATION TRANSMITTER 3 | 2000-F13-PID-PR-10006 | Vibration Transmitter |  |  |  | PMC/BETA | 162VTS-M58 | Vendor - ME001.6 | Vendor - ME001.6 | F13-RIO-042
0 | VT13319 | F13-CC-402 RECYCLE CRUSHER D VIBRATION TRANSMITTER 4 | 2000-F13-PID-PR-10006 | Vibration Transmitter |  |  |  | PMC/BETA | 162VTS-M58 | Vendor - ME001.6 | Vendor - ME001.6 | F13-RIO-042
0 | PDSH13320 | F13-HU-404 RECYCLE CRUSHER D HYDRAULIC UNIT HYDRAULIC FILTER PRESSURE DIFFERENTIAL SWITCH HIGH | 2000-F13-PID-PR-10006 | Pressure Differential Switch High | Hydraulic Oil |  |  | Rexroth | 245LEN0160-H10XLA00-V5,0-M-R6 | Vendor - ME001.6 | Vendor - ME001.6 | F13-RIO-042 |  | Vendor Tag F1; PART OF FILTER
0 | PT13321 | F13-HU-404 RECYCLE CRUSHER D HYDRAULIC UNIT PUMP DISCHARGE PRESSURE TRANSMITTER | 2000-F13-PID-PR-10006 | Pressure Transmitter | Hydraulic Oil |  |  | Rosemount | 2088 | Vendor - ME001.6 | Vendor - ME001.6 | F13-RIO-042 |  | Vendor Tag PT1
0 | PI13321 | F13-HU-404 RECYCLE CRUSHER D HYDRAULIC UNIT PUMP DISCHARGE PRESSURE INDICATOR | 2000-F13-PID-PR-10006 | Pressure Gauge | Hydraulic Oil |  |  | Rosemount | 2088 | Vendor - ME001.6 | Vendor - ME001.6 |  |  | Vendor Tag PT2
0 | PT13322 | F13-HU-404 RECYCLE CRUSHER D HYDRAULIC UNIT OIL FILTER DISCHARGE PRESSURE TRANSMITTER | 2000-F13-PID-PR-10006 | Pressure Transmitter | Hydraulic Oil |  |  | Rosemount | 2088 | Vendor - ME001.6 | Vendor - ME001.6 | F13-RIO-042 |  | Vendor Tag PT1
0 | PT13323 | F13-HU-404 RECYCLE CRUSHER D HYDRAULIC UNIT CLAMPING CYLINDER PRESSURE TRANSMITTER | 2000-F13-PID-PR-10006 | Pressure Transmitter | Hydraulic Oil |  |  | Rosemount | 2088 | Vendor - ME001.6 | Vendor - ME001.6 | F13-RIO-042 |  | Vendor Tag PT3
0 | PI13340 | F13-HU-404 RECYCLE CRUSHER D HYDRAULIC UNIT CLAMPING CYLINDER PRESSURE GAUGE | 2000-F13-PID-PR-10006 | Pressure Gauge | Hydraulic Oil |  |  | Rexroth | RF63GLY-D701-0-250BAR | Vendor - ME001.6 | Vendor - ME001.6 |  |  | Vendor Tag PT3
0 | PT13324 | F13-HU-404 RECYCLE CRUSHER D HYDRAULIC UNIT CLEARING PRESSURE TRANSMITTER | 2000-F13-PID-PR-10006 | Pressure Transmitter | Hydraulic Oil |  |  | Rosemount | 2088 | Vendor - ME001.6 | Vendor - ME001.6 | F13-RIO-042 |  | Vendor Tag PT4
0 | PI13324 | F13-HU-404 RECYCLE CRUSHER D HYDRAULIC UNIT CLEARING PRESSURE GAUGE | 2000-F13-PID-PR-10006 | Pressure Gauge | Hydraulic Oil |  |  | Rexroth | RF63GLY-D701-0-250BAR | Vendor - ME001.6 | Vendor - ME001.6 |  |  | Vendor Tag PT3
0 | PS13325 | F13-HU-404 RECYCLE CRUSHER D HYDRAULIC UNIT BOWL CLOSE PRESSURE SWITCH | 2000-F13-PID-PR-10006 | Pressure Swich | Hydraulic Oil |  |  | Rexroth | HED80A12 / 200K14 | Vendor - ME001.6 | Vendor - ME001.6 | F13-RIO-042 |  | Vendor Tag PSC
0 | PS13326 | F13-HU-404 RECYCLE CRUSHER D HYDRAULIC UNIT BOWL OPEN PRESSURE SWITCH | 2000-F13-PID-PR-10006 | Pressure Swich | Hydraulic Oil |  |  | Rexroth | HED80A12 / 200K14 | Vendor - ME001.6 | Vendor - ME001.6 | F13-RIO-042 |  | Vendor Tag PSO
0 | TT13327 | F13-HU-404 RECYCLE CRUSHER D HYDRAULIC UNIT HYDRAULIC RESERVOIR TEMPERATURE TRANSMITTER | 2000-F13-PID-PR-10006 | Temperature Transmitter | Hydraulic Oil |  |  | Rexroth | ABZMS-37-1X/0500-03-R-K24 | Vendor - ME001.6 | Vendor - ME001.6 | F13-RIO-042 |  | Vendor Tag TT1; PART OF LT2
0 | TI13327 | F13-HU-404 RECYCLE CRUSHER D HYDRAULIC UNIT HYDRAULIC RESERVOIR TEMPERATURE INDICATOR | 2000-F13-PID-PR-10006 | Temperature Guage | Hydraulic Oil |  |  | Rexroth | PRO/F100-TEMP | Vendor - ME001.6 | Vendor - ME001.6
0 | LT13328 | F13-HU-404 RECYCLE CRUSHER D HYDRAULIC UNIT HYDRAULIC RESERVOIR LEVEL TRANSMITTER | 2000-F13-PID-PR-10006 | Level Transmitter | Hydraulic Oil |  |  | Rexroth | ABZMS-37-1X/0500-03-R-K24 | Vendor - ME001.6 | Vendor - ME001.6 | F13-RIO-042 |  | Vendor Tag LT2; PART OF TT1
0 | LI13328 | F13-HU-404 RECYCLE CRUSHER D HYDRAULIC UNIT HYDRAULIC RESERVOIR LEVEL INDICATOR | 2000-F13-PID-PR-10006 | Level Guage | Hydraulic Oil |  |  | Rexroth | AB31-21/254T | Vendor - ME001.6 | Vendor - ME001.6
0 | SV13329 | F13-HU-404 RECYCLE CRUSHER D HYDRAULIC UNIT SYSTEM PRESSURE SOLENOID VALVE | 2000-F13-PID-PR-10006 | Solenoid Valve | Hydraulic Oil |  |  | Rexroth | 0D1506361BSOOCJT | Vendor - ME001.6 | Vendor - ME001.6 |  |  | Vendor Tag SV1
0 | SVC13329 | F13-HU-404 RECYCLE CRUSHER D HYDRAULIC UNIT SYSTEM PRESSURE SOLENOID VALVE CLOSE | 2000-F13-PID-PR-10006 | Pilot Solenoid | [5 empty] | Vendor | Vendor | F13-RIO-042
0 | SV13330 | F13-HU-404 RECYCLE CRUSHER D HYDRAULIC UNIT HIGH FLOW SOLENOID VALVE | 2000-F13-PID-PR-10006 | Solenoid Valve | Hydraulic Oil |  |  | Rexroth | 0D1506361BSOOCJT | Vendor - ME001.6 | Vendor - ME001.6 |  |  | Vendor Tag SV2
0 | SVC13330 | F13-HU-404 RECYCLE CRUSHER D HYDRAULIC UNIT HIGH FLOW SOLENOID VALVE CLOSE | 2000-F13-PID-PR-10006 | Pilot Solenoid | [5 empty] | Vendor | Vendor | F13-RIO-042
0 | SV13331 | F13-HU-404 RECYCLE CRUSHER D HYDRAULIC UNIT BOWL OPEN ADJUSTMENT SOLENOID VALVE | 2000-F13-PID-PR-10006 | Solenoid Valve | Hydraulic Oil |  |  | Rexroth | 4WE10J5X/EG24N9K4/M | Vendor - ME001.6 | Vendor - ME001.6 |  |  | Vendor Tag SV3
0 | SVO13331 | F13-HU-404 RECYCLE CRUSHER D HYDRAULIC UNIT BOWL OPEN ADJUSTMENT SOLENOID VALVE OPEN | 2000-F13-PID-PR-10006 | Pilot Solenoid | [5 empty] | Vendor | Vendor | F13-RIO-042
0 | SV13332 | F13-HU-404 RECYCLE CRUSHER D HYDRAULIC UNIT BOWL CLOSE ADJUSTMENT SOLENOID VALVE | 2000-F13-PID-PR-10006 | Solenoid Valve | Hydraulic Oil |  |  | Rexroth | 4WE10J5X/EG24N9K4/M | Vendor - ME001.6 | Vendor - ME001.6 |  |  | Vendor Tag SV4
0 | SVO13332 | F13-HU-404 RECYCLE CRUSHER D HYDRAULIC UNIT BOWL CLOSE ADJUSTMENT SOLENOID VALVE OPEN | 2000-F13-PID-PR-10006 | Pilot Solenoid | [5 empty] | Vendor | Vendor | F13-RIO-042
0 | SV13333 | F13-HU-404 RECYCLE CRUSHER D HYDRAULIC UNIT PRESSURISE CLAMPING CYLINDERS SOLENOID VALVE | 2000-F13-PID-PR-10006 | Solenoid Valve | Hydraulic Oil |  |  | Rexroth | OD1531363DSOOCJT | Vendor - ME001.6 | Vendor - ME001.6 |  |  | Vendor Tag SV5
0 | SVO13333 | F13-HU-404 RECYCLE CRUSHER D HYDRAULIC UNIT PRESSURISE CLAMPING CYLINDERS SOLENOID VALVE OPEN | 2000-F13-PID-PR-10006 | Pilot Solenoid | [5 empty] | Vendor | Vendor | F13-RIO-042
0 | SV13334 | F13-HU-404 RECYCLE CRUSHER D HYDRAULIC UNIT ACCUMULATOR SOLENOID VALVE | 2000-F13-PID-PR-10006 | Solenoid Valve | Hydraulic Oil |  |  | Rexroth | OD1531363DSOOCJT | Vendor - ME001.6 | Vendor - ME001.6 |  |  | Vendor Tag SV6
0 | SVO13334 | F13-HU-404 RECYCLE CRUSHER D HYDRAULIC UNIT ACCUMULATOR SOLENOID VALVE OPEN | 2000-F13-PID-PR-10006 | Pilot Solenoid | [5 empty] | Vendor | Vendor | F13-RIO-042
0 | SV13335 | F13-HU-404 RECYCLE CRUSHER D HYDRAULIC UNIT CLEARING SOLENOID VALVE | 2000-F13-PID-PR-10006 | Solenoid Valve | Hydraulic Oil |  |  | Rexroth | 4WE10J5X/EG24N9K4/M | Vendor - ME001.6 | Vendor - ME001.6 |  |  | Vendor Tag SV8
0 | SVO13335 | F13-HU-404 RECYCLE CRUSHER D HYDRAULIC UNIT CLEARING SOLENOID VALVE OPEN | 2000-F13-PID-PR-10006 | Pilot Solenoid | [5 empty] | Vendor | Vendor | F13-RIO-042
0 | SV13336 | F13-HU-404 RECYCLE CRUSHER D HYDRAULIC UNIT SET TRAMP RELEASE SOLENOID VALVE | 2000-F13-PID-PR-10006 | Solenoid Valve | Hydraulic Oil |  |  | Rexroth | 4WE10J5X/EG24N9K4/M | Vendor - ME001.6 | Vendor - ME001.6 |  |  | Vendor Tag SV9
0 | SVO13336 | F13-HU-404 RECYCLE CRUSHER D HYDRAULIC UNIT SET TRAMP RELEASE SOLENOID VALVE OPEN | 2000-F13-PID-PR-10006 | Pilot Solenoid | [5 empty] | Vendor | Vendor | F13-RIO-042
0 | PRV13337 | F13-HU-404 RECYCLE CRUSHER D HYDRAULIC UNIT SYSTEM PRESSURE PRESSURE RELIEF VALVE | 2000-F13-PID-PR-10006 | Pressure Safety Valve | Hydraulic Oil |  |  | Rexroth | 041155038520000-VSBN-10A-20 | Vendor - ME001.6 | Vendor - ME001.6
0 | PRV13338 | F13-HU-404 RECYCLE CRUSHER D HYDRAULIC UNIT HIGH FLOW PRESSURE RELIEF VALVE | 2000-F13-PID-PR-10006 | Pressure Safety Valve | Hydraulic Oil |  |  | Rexroth | 041155038520000-VSBN-10A-10 | Vendor - ME001.6 | Vendor - ME001.6
0 | PI13339 | F13-HU-404 RECYCLE CRUSHER D HYDRAULIC UNIT HYDRAULIC PUMPS DISCHARGE PRESSURE INDICATOR | 2000-F13-PID-PR-10006 | Pressure Gauge | Hydraulic Oil |  |  |  |  | Vendor - ME001.6 | Vendor - ME001.6
0 | PRV13341 | F13-HU-404 RECYCLE CRUSHER D HYDRAULIC UNIT CLEARING PRESSURE RELIEF VALVE | 2000-F13-PID-PR-10006 | Pressure Safety Valve | Hydraulic Oil |  |  | Rexroth | DBDH 10 K1X /315 | Vendor - ME001.6 | Vendor - ME001.6
0 | HS13343A | F13HU404-CP RECYCLE CRUSHER D HYDRAULIC UNIT CONTROL PANEL START PUSH BUTTON | 2000-F13-PID-PR-10006 | Push Button |  |  |  | Generic | Generic | Vendor - ME001.6 | Vendor - ME001.6 | F13-RIO-042
0 | HS13343B | F13HU404-CP RECYCLE CRUSHER D HYDRAULIC UNIT CONTROL PANEL STOP PUSH BUTTON | 2000-F13-PID-PR-10006 | Push Button |  |  |  | Generic | Generic | Vendor - ME001.6 | Vendor - ME001.6 | F13-RIO-042
0 | HS13343C | F13HU404-CP RECYCLE CRUSHER D HYDRAULIC UNIT CONTROL PANEL BOWL OPEN SELECTOR SWITCH | 2000-F13-PID-PR-10006 | Selector Switch |  |  |  | Generic | Generic | Vendor - ME001.6 | Vendor - ME001.6 | F13-RIO-042
0 | HS13343D | F13HU404-CP RECYCLE CRUSHER D HYDRAULIC UNIT CONTROL PANEL BOWL CLOSE SELECTOR SWITCH | 2000-F13-PID-PR-10006 | Selector Switch |  |  |  | Generic | Generic | Vendor - ME001.6 | Vendor - ME001.6 | F13-RIO-042
0 | HS13343E | F13HU404-CP RECYCLE CRUSHER D HYDRAULIC UNIT CONTROL PANEL HIGH SPEED SELECTOR SWITCH | 2000-F13-PID-PR-10006 | Selector Switch |  |  |  | Generic | Generic | Vendor - ME001.6 | Vendor - ME001.6 | F13-RIO-042
0 | HS13343F | F13HU404-CP RECYCLE CRUSHER D HYDRAULIC UNIT CONTROL PANEL LOW SPEED SELECTOR SWITCH | 2000-F13-PID-PR-10006 | Selector Switch |  |  |  | Generic | Generic | Vendor - ME001.6 | Vendor - ME001.6 | F13-RIO-042
0 | HS13343G | F13HU404-CP RECYCLE CRUSHER D HYDRAULIC UNIT CONTROL PANEL TRAMP PRESSURE RESET SELECTOR SWITCH | 2000-F13-PID-PR-10006 | Selector Switch |  |  |  | Generic | Generic | Vendor - ME001.6 | Vendor - ME001.6 | F13-RIO-042
0 | HS13343H | F13HU404-CP RECYCLE CRUSHER D HYDRAULIC UNIT CONTROL PANEL TRAMP PRESSURE CLEAR SELECTOR SWITCH | 2000-F13-PID-PR-10006 | Selector Switch |  |  |  | Generic | Generic | Vendor - ME001.6 | Vendor - ME001.6 | F13-RIO-042
0 | XI13343I | F13HU404-CP RECYCLE CRUSHER D HYDRAULIC UNIT CONTROL PANEL LOW TRAMP PRESSURE INDICATOR LIGHT | 2000-F13-PID-PR-10006 | Indicator Light |  |  |  | Generic | Generic | Vendor - ME001.6 | Vendor - ME001.6
0 | XY13343I | F13HU404-CP RECYCLE CRUSHER D HYDRAULIC UNIT CONTROL PANEL LOW TRAMP PRESSURE INDICATOR SIGNAL | 2000-F13-PID-PR-10006 | Signal | [5 empty] | Vendor - ME001.6 | Vendor - ME001.6 | F13-RIO-042
0 | XI13343J | F13HU404-CP RECYCLE CRUSHER D HYDRAULIC UNIT CONTROL PANEL LOW CLAMP PRESSURE INDICATOR LIGHT | 2000-F13-PID-PR-10006 | Indicator Light |  |  |  | Generic | Generic | Vendor - ME001.6 | Vendor - ME001.6
0 | XY13343J | F13HU404-CP RECYCLE CRUSHER D HYDRAULIC UNIT CONTROL PANEL LOW CLAMP PRESSURE INDICATOR SIGNAL | 2000-F13-PID-PR-10006 | Signal | [5 empty] | Vendor - ME001.6 | Vendor - ME001.6 | F13-RIO-042
0 | XI13343K | F13HU404-CP RECYCLE CRUSHER D HYDRAULIC UNIT CONTROL PANEL COMMON FAULT INDICATOR LIGHT | 2000-F13-PID-PR-10006 | Indicator Light |  |  |  | Generic | Generic | Vendor - ME001.6 | Vendor - ME001.6
0 | XY13343K | F13HU404-CP RECYCLE CRUSHER D HYDRAULIC UNIT CONTROL PANEL COMMON FAULT INDICATOR SIGNAL | 2000-F13-PID-PR-10006 | Signal | [5 empty] | Vendor - ME001.6 | Vendor - ME001.6 | F13-RIO-042
0 | SV13344 | F13-CV-406 RECYCLE CRUSHER DISCHARGE CONVEYOR WATER SPRAY SOLENOID VALVE 1 | 2000-F13-PID-PR-10006 | Gate Valve | Raw Water | BSP 1" Female |  | VTA | VTA | EPC | EPC SMP
0 | SVO13344 | F13-CV-406 RECYCLE CRUSHER DISCHARGE CONVEYOR WATER SPRAY SOLENOID VALVE 1 OPEN | 2000-F13-PID-PR-10006 | Pilot Solenoid |  |  |  | VTA | VTA | Vendor - PP007 | Vendor - PP007 | F13-RIO-042
0 | SV13345 | F13-CV-406 RECYCLE CRUSHER DISCHARGE CONVEYOR WATER SPRAY SOLENOID VALVE 2 | 2000-F13-PID-PR-10006 | Gate Valve | Raw Water | BSP 1" Female |  | VTA | VTA | EPC | EPC SMP
0 | SVO13345 | F13-CV-406 RECYCLE CRUSHER DISCHARGE CONVEYOR WATER SPRAY SOLENOID VALVE 2 OPEN | 2000-F13-PID-PR-10006 | Pilot Solenoid |  |  |  | VTA | VTA | Vendor - PP007 | Vendor - PP007 | F13-RIO-042
0 | PRV13348 | F13-HU-404 RECYCLE CRUSHER D HYDRAULIC UNIT CLAMPING/ACCUMULATOR PRESSURE RELIEF VALVE | 2000-F13-PID-PR-10006 | Pressure Safety Valve | Hydraulic Oil |  |  | Rexroth | DBDH 10 K1X /200 | Vendor - ME001.6 | Vendor - ME001.6
0 | PRV13349 | F13-HU-404 RECYCLE CRUSHER D HYDRAULIC UNIT TRAMP PRESSURE RELIEF VALVE | 2000-F13-PID-PR-10006 | Pressure Safety Valve | Hydraulic Oil |  |  | Rexroth | ZDB10VB2-4X/315V | Vendor - ME001.6 | Vendor - ME001.6
1 | PWS13350A | F13-CV-406 RECYCLE CRUSHER DISCHARGE CONVEYOR PULL-WIRE SWITCH RHS | 2000-F13-PID-PR-10006 | Pull-Wire Switch - Double Sided |  | Bracket Mounted |  | Power Control Products | STP-P-4 + Accessories | EPC | EPC | F13-RIO-042
1 | PWS13350B | F13-CV-406 RECYCLE CRUSHER DISCHARGE CONVEYOR PULL-WIRE SWITCH LHS | 2000-F13-PID-PR-10006 | Pull-Wire Switch - Double Sided |  | Bracket Mounted |  | Power Control Products | STP-P-4 + Accessories | EPC | EPC | F13-RIO-042
1 | SSL13351 | F13-CV-406 RECYCLE CRUSHER DISCHARGE CONVEYOR UNDERSPEED SWITCH | 2000-F13-PID-PR-10006 | Underspeed Switch |  | M30 x 1.5 80mm length threaded |  | IFM | DI5022 | EPC | EPC | F13-RIO-042
0 | ZE13352 | F13-CV-406 RECYCLE CRUSHER DISCHARGE CONVEYOR DRIVE MOTOR SPEED ENCODER | 2000-F13-PID-PR-10006 | Incremental Encoder |  |  |  | Baumer | HOG10 | VENDOR | VENDOR | VSD |  | Wired to VSD
1 | BDS13353A | F13-CV-406 RECYCLE CRUSHER DISCHARGE CONVEYOR HEAD END BELT DRIFT SWITCH RHS | 2000-F13-PID-PR-10006 | Belt Drift Switch |  | Bracket Mounted |  | Power Control | STD-P-D + STD-VA | EPC | EPC | F13-RIO-042
1 | BDS13353B | F13-CV-406 RECYCLE CRUSHER DISCHARGE CONVEYOR HEAD END BELT DRIFT SWITCH LHS | 2000-F13-PID-PR-10006 | Belt Drift Switch |  | Bracket Mounted |  | Power Control | STD-P-D-LH + STD-VA | EPC | EPC | F13-RIO-042
1 | BRS13354 | F13-CV-406 RECYCLE CRUSHER DISCHARGE CONVEYOR BELT RIP SWITCH | 2000-F13-PID-PR-10006 | Belt Rip Switch |  | Bracket Mounted |  | Power Control | STR-P-3-BK + STR-SOCH | EPC | EPC | F13-RIO-042
1 | YA13355 | F13-CV-406 RECYCLE CRUSHER DISCHARGE CONVEYOR START SIREN | 2000-F13-PID-PR-10006 | Beacon/Siren |  | Bracket Mounted |  | Klaxon | PNC-0024 (RED) | EPC | EPC
0 | YY13355 | F13-CV-406 RECYCLE CRUSHER DISCHARGE CONVEYOR SIREN SIGNAL | 2000-F13-PID-PR-10006 | Signal | [5 empty] | EPC | EPC | F13-RIO-042
1 | LE13356 | F13-CH-463 RECYCLE CRUSHER DISCHARGE CONVEYOR HEAD CHUTE BLOCKED CHUTE SEND | 2000-F13-PID-PR-10006 | Microwave Blocked Chute Sending Unit | Crushed Pebbles | Mounted in Chute |  | Hawk | GMSB102XX | EPC | EPC
1 | LSH13356 | F13-CH-463 RECYCLE CRUSHER DISCHARGE CONVEYOR HEAD CHUTE BLOCKED CHUTE RECEIVE | 2000-F13-PID-PR-10006 | Microwave Blocked Chute Receiving Unit | Crushed Pebbles | Mounted in Chute |  | Hawk | GMSRB102SX | EPC | EPC | F13-RIO-042
0 | VE13357A | F13-CV-406 RECYCLE CRUSHER DISCHARGE CONVEYOR DRIVE PULLEY VIBRATION ELEMENT 1 | 2000-F13-PID-PR-10006 | Vibration Element |  | 1/4 inch -28 UNF |  | IFM | VVB001 | VENDOR | VENDOR
0 | VT13357A | F13-CV-406 RECYCLE CRUSHER DISCHARGE CONVEYOR DRIVE PULLEY VIBRATION TRANSMITTER 1 | 2000-F13-PID-PR-10006 | Vibration Transmitter |  |  |  | IFM | EIO104 + E12339 | VENDOR | VENDOR | F13-RIO-042 |  | Dual Output Vibration and Temperature
0 | TT13357A | F13-CV-406 RECYCLE CRUSHER DISCHARGE CONVEYOR DRIVE PULLEY TEMPERATURE TRANSMITTER 1 | 2000-F13-PID-PR-10006 | Temperature Transmitter |  |  |  | Part of Above | Part of Above | VENDOR | VENDOR | F13-RIO-042 |  | Dual Output Vibration and Temperature
0 | VE13357B | F13-CV-406 RECYCLE CRUSHER DISCHARGE CONVEYOR DRIVE PULLEY VIBRATION ELEMENT 2 | 2000-F13-PID-PR-10006 | Vibration Element |  | 1/4 inch -28 UNF |  | IFM | VVB001 | VENDOR | VENDOR
0 | VT13357B | F13-CV-406 RECYCLE CRUSHER DISCHARGE CONVEYOR DRIVE PULLEY VIBRATION TRANSMITTER 2 | 2000-F13-PID-PR-10006 | Vibration Transmitter |  |  |  | IFM | EIO104 + E12339 | VENDOR | VENDOR | F13-RIO-042 |  | Dual Output Vibration and Temperature
0 | TT13357B | F13-CV-406 RECYCLE CRUSHER DISCHARGE CONVEYOR DRIVE PULLEY TEMPERATURE TRANSMITTER 2 | 2000-F13-PID-PR-10006 | Temperature Transmitter |  |  |  | Part of Above | Part of Above | VENDOR | VENDOR | F13-RIO-042 |  | Dual Output Vibration and Temperature
0 | FE13359 | F13-BX-415 TRASH SCREENS FINAL COLLECTION BOX PROCESS WATER ADDITION FLOW ELEMENT | 2000-F13-PID-PR-10008 | Magnetic Flow Sensor | HP Process Water | AS2129 Table E RF, DN250 |  | Yokogawa | AXW250-GA000ZFL224B-2JA11/GRN/SCT/Z | EPC | EPC
0 | FIT13359 | F13-BX-415 TRASH SCREENS FINAL COLLECTION BOX PROCESS WATER ADDITION FLOW INDICATING TRANSMITTER | 2000-F13-PID-PR-10008 | Magnetic Flow Indicating Transmitter |  |  |  | Yokogawa | Integral to FE | EPC | EPC | F13-RIO-013
0 | XV13360 | F13-BX-415 TRASH SCREENS FINAL COLLECTION BOX PROCESS WATER VALVE | 2000-F13-PID-PR-10008 | Butterfly Valve | Hypersaline Water | AS2129 Table E, DN200 |  | Emerson | VBFE1S1 | Vendor - PP007 | EPC SMP |  |  | Associated Pneumatic Panel: F13-CP-408
0 | ZSO13360 | F13-BX-415 TRASH SCREENS FINAL COLLECTION BOX PROCESS WATER VALVE POSITION SWITCH OPENED | 2000-F13-PID-PR-10008 | Limit Switch |  |  |  | VTA | VTA | Vendor - PP007 | Vendor - PP007 | F13-RIO-013 |  | Associated Pneumatic Panel: F13-CP-408
0 | ZSC13360 | F13-BX-415 TRASH SCREENS FINAL COLLECTION BOX PROCESS WATER VALVE POSITION SWITCH CLOSED | 2000-F13-PID-PR-10008 | Limit Switch |  |  |  | VTA | VTA | Vendor - PP007 | Vendor - PP007 | F13-RIO-013 |  | Associated Pneumatic Panel: F13-CP-408
0 | SVO13360 | F13-BX-415 TRASH SCREENS FINAL COLLECTION BOX PROCESS WATER VALVE SOLENOID OPEN | 2000-F13-PID-PR-10008 | Pilot Solenoid |  |  |  | VTA | VTA | Vendor - PP007 | Vendor - PP007 | F13-RIO-013 |  | Associated Pneumatic Panel: F13-CP-408
0 | XV13361 | F13-SL-401 TRASH SCREEN 1 SPRAY WATER VALVE | 2000-F13-PID-PR-10007 | Butterfly Valve | Hypersaline Water | AS2129 Table E, DN100 |  | Emerson | VBFE1S1 | Vendor - PP007 | EPC SMP |  |  | Associated Pneumatic Panel: F13-CP-402
1 | ZSO13361 | F13-SL-401 TRASH SCREEN 1 SPRAY WATER VALVE POSITION SWITCH OPENED | 2000-F13-PID-PR-10007 | Limit Switch |  |  |  | TVF | M2WGNMM | Vendor - PP007 | Vendor - PP007 | F13-RIO-013 |  | Associated Pneumatic Panel: F13-CP-402
1 | ZSC13361 | F13-SL-401 TRASH SCREEN 1 SPRAY WATER VALVE POSITION SWITCH CLOSED | 2000-F13-PID-PR-10007 | Limit Switch |  |  |  | TVF | M2WGNMM | Vendor - PP007 | Vendor - PP007 | F13-RIO-013 |  | Associated Pneumatic Panel: F13-CP-402
0 | SVO13361 | F13-SL-401 TRASH SCREEN 1 SPRAY WATER VALVE SOLENOID OPEN | 2000-F13-PID-PR-10007 | Pilot Solenoid |  |  |  | VTA | VTA | Vendor - PP007 | Vendor - PP007 | F13-RIO-013 |  | Associated Pneumatic Panel: F13-CP-402
0 | PDSH13362 | F13-FI-404 TRASH SCREEN 1 WATER FILTER PROCESS WATER PRESSURE DIFFERENTIAL SWITCH HIGH | 2000-F13-PID-PR-10007 | Pressure Differential Switch High | Process Water | 2QTY 1/4" NPT |  | Wika | DW/-/160/UN/MAO/B/Z/ZZ | EPC | EPC | F13-RIO-013
0 | FE13363 | F13-SL-401 TRASH SCREEN 1 PROCESS WATER FLOW ELEMENT | 2000-F13-PID-PR-10007 | Magnetic Flow Sensor | HP Process Water | AS2129 Table E RF, DN100 |  | Yokogawa | AXW100-GA000ZFL224B-2JA11/GRN/SCT/Z | EPC | EPC
0 | FIT13363 | F13-SL-401 TRASH SCREEN 1 PROCESS WATER FLOW INDICATING TRANSMITTER | 2000-F13-PID-PR-10007 | Magnetic Flow Indicating Transmitter |  |  |  | Yokogawa | Integral to FE | EPC | EPC | F13-RIO-013
1 | FSL13364 | F13-SC-403 TRASH DEWATERING SCREEN HIGH PRESSURE PROCESS WATER FLOW SWITCH LOW | 2000-F13-PID-PR-10007 | Thermal Flow Switch | HP Process Water | BSP 1" Male |  | IFM | SI5000 + E40119 | EPC | EPC | F13-RIO-013
0 | PWS13365A | F13-SL-401 TRASH SCREEN 1 PULL-WIRE SWITCH LHS UPPER | 2000-F13-PID-PR-10007 | Pull-Wire Switch - Double Sided |  |  |  | Power Control Products | STP-P-4 + Accessories | Vendor - ME18 | Vendor - ME18 | F13-RIO-013
0 | PWS13365B | F13-SL-401 TRASH SCREEN 1 PULL-WIRE SWITCH RHS UPPER | 2000-F13-PID-PR-10007 | Pull-Wire Switch - Double Sided |  |  |  | Power Control Products | STP-P-4 + Accessories | Vendor - ME18 | Vendor - ME18 | F13-RIO-013
0 | PWS13365C | F13-SL-401 TRASH SCREEN 1 PULL-WIRE SWITCH LHS LOWER | 2000-F13-PID-PR-10007 | Pull-Wire Switch - Double Sided |  |  |  | Power Control Products | STP-P-4 + Accessories | Vendor - ME18 | Vendor - ME18 | F13-RIO-013
0 | PWS13365D | F13-SL-401 TRASH SCREEN 1 PULL-WIRE SWITCH RHS LOWER | 2000-F13-PID-PR-10007 | Pull-Wire Switch - Double Sided |  |  |  | Power Control Products | STP-P-4 + Accessories | Vendor - ME18 | Vendor - ME18 | F13-RIO-013
0 | SSL13366 | F13-SL-401 TRASH SCREEN 1 TAIL PULLEY UNDERSPEED SWITCH | 2000-F13-PID-PR-10007 | Underspeed Switch |  |  |  | Pepperl+Fuchs | NBN40-U1-Z2 | Vendor - ME18 | Vendor - ME18 | F13-RIO-013
0 | BDS13367A | F13-SL-401 TRASH SCREEN 1 CLOTH TRACK BELT DRIFT SWITCH LHS ALARM | 2000-F13-PID-PR-10007 | Belt Drift Switch |  |  |  | SAFE-T | STD-P-LH-VA & STD-VA50 | Vendor - ME18 | Vendor - ME18 | F13-RIO-013
0 | BDS13367B | F13-SL-401 TRASH SCREEN 1 CLOTH TRACK BELT DRIFT SWITCH RHS ALARM | 2000-F13-PID-PR-10007 | Belt Drift Switch |  |  |  | SAFE-T | STD-P-VA & STD-VA50 | Vendor - ME18 | Vendor - ME18 | F13-RIO-013
0 | BDS13367C | F13-SL-401 TRASH SCREEN 1 CLOTH TRACK BELT DRIFT SWITCH LHS TRIP | 2000-F13-PID-PR-10007 | Belt Drift Switch |  |  |  | SAFE-T | STD-P-LH-VA & STD-VA50 | Vendor - ME18 | Vendor - ME18 | F13-RIO-013
0 | BDS13367D | F13-SL-401 TRASH SCREEN 1 CLOTH TRACK BELT DRIFT SWITCH RHS TRIP | 2000-F13-PID-PR-10007 | Belt Drift Switch |  |  |  | SAFE-T | STD-P-VA & STD-VA50 | Vendor - ME18 | Vendor - ME18 | F13-RIO-013
0 | PI13368 | F13-SL-401 TRASH SCREEN 1 CLOTH WASH (WORKING) PRESSURE INDICATOR | 2000-F13-PID-PR-10007 | Pressure Gauge |  |  |  | WIKA | 232.50 (4") | Vendor - ME18 | Vendor - ME18
0 | PSL13368 | F13-SL-401 TRASH SCREEN 1 CLOTH WASH (WORKING) PRESSURE SWITCH LOW | 2000-F13-PID-PR-10007 | Pressure Switch | Water |  |  | IFM | PG-010-REB12-MFRKG/US/ /P | Vendor - ME18 | Vendor - ME18 | F13-RIO-013
0 | PI13369 | F13-SL-401 TRASH SCREEN 1 INSTRUMENT AIR PRESSURE INDICATOR | 2000-F13-PID-PR-10007 | Pressure Gauge |  |  |  | WIKA | 213.53 | Vendor - ME18 | Vendor - ME18
0 | PSL13369 | F13-SL-401 TRASH SCREEN 1 INSTRUMENT AIR PRESSURE SWITCH LOW | 2000-F13-PID-PR-10007 | Pressure Switch | Air |  |  | IFM | PG-010-REB12-MFRKG/US/ /P | Vendor - ME18 | Vendor - ME18 | F13-RIO-013
0 | PI13370 | F13-SL-401 TRASH SCREEN 1 CLOTH WASH (STANDBY) PRESSURE INDICATOR | 2000-F13-PID-PR-10007 | Pressure Gauge |  |  |  | WIKA | 232.50 (4") | Vendor - ME18 | Vendor - ME18
0 | PSL13370 | F13-SL-401 TRASH SCREEN 1 CLOTH WASH (STANDBY) PRESSURE SWITCH LOW | 2000-F13-PID-PR-10007 | Pressure Switch | Water |  |  | IFM | PG-010-REB12-MFRKG/US/ /P | Vendor - ME18 | Vendor - ME18 | F13-RIO-013
0 | XV13371 | F13-SL-402 TRASH SCREEN 2 SPRAY WATER VALVE | 2000-F13-PID-PR-10007 | Butterfly Valve | Hypersaline Water | AS2129 Table E, DN100 |  | Emerson | VBFE1S1 | Vendor - PP007 | EPC SMP |  |  | Associated Pneumatic Panel: F13-CP-402
1 | ZSO13371 | F13-SL-402 TRASH SCREEN 2 SPRAY WATER VALVE POSITION SWITCH OPENED | 2000-F13-PID-PR-10007 | Limit Switch |  |  |  | TVF | M2WGNMM | Vendor - PP007 | Vendor - PP007 | F13-RIO-013 |  | Associated Pneumatic Panel: F13-CP-402
1 | ZSC13371 | F13-SL-402 TRASH SCREEN 2 SPRAY WATER VALVE POSITION SWITCH CLOSED | 2000-F13-PID-PR-10007 | Limit Switch |  |  |  | TVF | M2WGNMM | Vendor - PP007 | Vendor - PP007 | F13-RIO-013 |  | Associated Pneumatic Panel: F13-CP-402
0 | SVO13371 | F13-SL-402 TRASH SCREEN 2 SPRAY WATER VALVE SOLENOID OPEN | 2000-F13-PID-PR-10007 | Pilot Solenoid |  |  |  | VTA | VTA | Vendor - PP007 | Vendor - PP007 | F13-RIO-013 |  | Associated Pneumatic Panel: F13-CP-402
0 | PDSH13372 | F13-FI-405 TRASH SCREEN 2 WATER FILTER PROCESS WATER PRESSURE DIFFERENTIAL SWITCH HIGH | 2000-F13-PID-PR-10007 | Pressure Differential Switch High | Process Water | 2QTY 1/4" NPT |  | Wika | DW/-/160/UN/MAO/B/Z/ZZ | EPC | EPC | F13-RIO-013
0 | FE13373 | F13-SL-402 TRASH SCREEN 2 PROCESS WATER FLOW ELEMENT | 2000-F13-PID-PR-10007 | Magnetic Flow Sensor | HP Process Water | AS2129 Table E RF, DN100 |  | Yokogawa | AXW100-GA000ZFL224B-2JA11/GRN/SCT/Z | EPC | EPC
0 | FIT13373 | F13-SL-402 TRASH SCREEN 2 PROCESS WATER FLOW INDICATING TRANSMITTER | 2000-F13-PID-PR-10007 | Magnetic Flow Indicating Transmitter |  |  |  | Yokogawa | Integral to FE | EPC | EPC | F13-RIO-013
0 | XV13374 | F13-SC-403 TRASH DEWATERING SCREEN SPRAY WATER VALVE | 2000-F13-PID-PR-10007 | Butterfly Valve | Hypersaline Water | AS2129 Table E, DN80 |  | Emerson | VBFE1S1 | Vendor - PP007 | EPC SMP |  |  | Associated Pneumatic Panel: F13-CP-406
0 | ZSO13374 | F13-SC-403 TRASH DEWATERING SCREEN SPRAY WATER VALVE POSITION SWITCH OPENED | 2000-F13-PID-PR-10007 | Limit Switch |  |  |  | VTA | VTA | Vendor - PP007 | Vendor - PP007 | F13-RIO-013 |  | Associated Pneumatic Panel: F13-CP-406
0 | ZSC13374 | F13-SC-403 TRASH DEWATERING SCREEN SPRAY WATER VALVE POSITION SWITCH CLOSED | 2000-F13-PID-PR-10007 | Limit Switch |  |  |  | VTA | VTA | Vendor - PP007 | Vendor - PP007 | F13-RIO-013 |  | Associated Pneumatic Panel: F13-CP-406
0 | SVO13374 | F13-SC-403 TRASH DEWATERING SCREEN SPRAY WATER VALVE SOLENOID OPEN | 2000-F13-PID-PR-10007 | Pilot Solenoid |  |  |  | VTA | VTA | Vendor - PP007 | Vendor - PP007 | F13-RIO-013 |  | Associated Pneumatic Panel: F13-CP-406
0 | PWS13375A | F13-SL-402 TRASH SCREEN 2 PULL-WIRE SWITCH LHS UPPER | 2000-F13-PID-PR-10007 | Pull-Wire Switch - Double Sided |  |  |  | Power Control Products | STP-P-4 + Accessories | Vendor - ME18 | Vendor - ME18 | F13-RIO-013
0 | PWS13375B | F13-SL-402 TRASH SCREEN 2 PULL-WIRE SWITCH RHS UPPER | 2000-F13-PID-PR-10007 | Pull-Wire Switch - Double Sided |  |  |  | Power Control Products | STP-P-4 + Accessories | Vendor - ME18 | Vendor - ME18 | F13-RIO-013
0 | PWS13375C | F13-SL-402 TRASH SCREEN 2 PULL-WIRE SWITCH LHS LOWER | 2000-F13-PID-PR-10007 | Pull-Wire Switch - Double Sided |  |  |  | Power Control Products | STP-P-4 + Accessories | Vendor - ME18 | Vendor - ME18 | F13-RIO-013
0 | PWS13375D | F13-SL-402 TRASH SCREEN 2 PULL-WIRE SWITCH RHS LOWER | 2000-F13-PID-PR-10007 | Pull-Wire Switch - Double Sided |  |  |  | Power Control Products | STP-P-4 + Accessories | Vendor - ME18 | Vendor - ME18 | F13-RIO-013
0 | SSL13376 | F13-SL-402 TRASH SCREEN 2 TAIL PULLEY UNDERSPEED SWITCH | 2000-F13-PID-PR-10007 | Underspeed Switch |  |  |  | Pepperl+Fuchs | NBN40-U1-Z2 | Vendor - ME18 | Vendor - ME18 | F13-RIO-013
0 | BDS13377A | F13-SL-402 TRASH SCREEN 2 CLOTH TRACK BELT DRIFT SWITCH LHS ALARM | 2000-F13-PID-PR-10007 | Belt Drift Switch |  |  |  | SAFE-T | STD-P-LH-VA & STD-VA50 | Vendor - ME18 | Vendor - ME18 | F13-RIO-013
0 | BDS13377B | F13-SL-402 TRASH SCREEN 2 CLOTH TRACK BELT DRIFT SWITCH RHS ALARM | 2000-F13-PID-PR-10007 | Belt Drift Switch |  |  |  | SAFE-T | STD-P-VA & STD-VA50 | Vendor - ME18 | Vendor - ME18 | F13-RIO-013
0 | BDS13377C | F13-SL-402 TRASH SCREEN 2 CLOTH TRACK BELT DRIFT SWITCH LHS TRIP | 2000-F13-PID-PR-10007 | Belt Drift Switch |  |  |  | SAFE-T | STD-P-LH-VA & STD-VA50 | Vendor - ME18 | Vendor - ME18 | F13-RIO-013
0 | BDS13377D | F13-SL-402 TRASH SCREEN 2 CLOTH TRACK BELT DRIFT SWITCH RHS TRIP | 2000-F13-PID-PR-10007 | Belt Drift Switch |  |  |  | SAFE-T | STD-P-VA & STD-VA50 | Vendor - ME18 | Vendor - ME18 | F13-RIO-013
0 | PI13378 | F13-SL-402 TRASH SCREEN 2 CLOTH WASH (WORKING) PRESSURE INDICATOR | 2000-F13-PID-PR-10007 | Pressure Gauge |  |  |  | WIKA | 232.50 (4") | Vendor - ME18 | Vendor - ME18
0 | PSL13378 | F13-SL-402 TRASH SCREEN 2 CLOTH WASH (WORKING) PRESSURE SWITCH LOW | 2000-F13-PID-PR-10007 | Pressure Switch | Water |  |  | IFM | PG-010-REB12-MFRKG/US/ /P | Vendor - ME18 | Vendor - ME18 | F13-RIO-013
0 | PI13379 | F13-SL-402 TRASH SCREEN 2 INSTRUMENT AIR PRESSURE INDICATOR | 2000-F13-PID-PR-10007 | Pressure Gauge |  |  |  | WIKA | 213.53 | Vendor - ME18 | Vendor - ME18
0 | PSL13379 | F13-SL-402 TRASH SCREEN 2 INSTRUMENT AIR PRESSURE SWITCH LOW | 2000-F13-PID-PR-10007 | Pressure Switch | Air |  |  | IFM | PG-010-REB12-MFRKG/US/ /P | Vendor - ME18 | Vendor - ME18 | F13-RIO-013
0 | PI13380 | F13-SL-402 TRASH SCREEN 2 CLOTH WASH (STANDBY) PRESSURE INDICATOR | 2000-F13-PID-PR-10007 | Pressure Gauge |  |  |  | WIKA | 232.50 (4") | Vendor - ME18 | Vendor - ME18
0 | PSL13380 | F13-SL-402 TRASH SCREEN 2 CLOTH WASH (STANDBY) PRESSURE SWITCH LOW | 2000-F13-PID-PR-10007 | Pressure Switch | Water |  |  | IFM | PG-010-REB12-MFRKG/US/ /P | Vendor - ME18 | Vendor - ME18 | F13-RIO-013
0 | LI13381 | F13-HP-402 TRASH DEWATERING SCREEN UNDERFLOW HOPPER LEVEL INDICATOR | 2000-F13-PID-PR-10007 | Remote Indicator |  | Wall Mounted |  | Vega | VEGADIS 81 AU39943164 | EPC | EPC
0 | LT13381 | F13-HP-402 TRASH DEWATERING SCREEN UNDERFLOW HOPPER LEVEL TRANSMITTER | 2000-F13-PID-PR-10007 | Level Transmitter | Slurry | Mounting Bracket |  | Vega | VEGAPULS 6X PS6X - 228 FED | EPC | EPC | F13-RIO-013
0 | XV13382 | F13-PP-403 TRASH DEWATERING SCREEN UNDERFLOW PUMP SUCTION VALVE | 2000-F13-PID-PR-10007 | Knifegate Valve | Hypersaline Water | AS2129 Table D, DN250 |  | Emerson | VKGD1L1 | Vendor - PP007 | EPC SMP |  |  | Associated Pneumatic Panel: F16-CP-401
0 | ZSO13382 | F13-PP-403 TRASH DEWATERING SCREEN UNDERFLOW PUMP SUCTION VALVE POSITION SWITCH OPENED | 2000-F13-PID-PR-10007 | Limit Switch |  |  |  | Pepperl & Fuchs | NCB5-18GM40-Z0 | Vendor - PP007 | Vendor - PP007 | F13-RIO-013 |  | Associated Pneumatic Panel: F16-CP-401
0 | ZSC13382 | F13-PP-403 TRASH DEWATERING SCREEN UNDERFLOW PUMP SUCTION VALVE POSITION SWITCH CLOSED | 2000-F13-PID-PR-10007 | Limit Switch |  |  |  | Pepperl & Fuchs | NCB5-18GM40-Z0 | Vendor - PP007 | Vendor - PP007 | F13-RIO-013 |  | Associated Pneumatic Panel: F16-CP-401
0 | SVO13382 | F13-PP-403 TRASH DEWATERING SCREEN UNDERFLOW PUMP SUCTION VALVE SOLENOID OPEN | 2000-F13-PID-PR-10007 | Pilot Solenoid |  |  |  | VTA | VTA | Vendor - PP007 | Vendor - PP007 | F13-RIO-013 |  | Associated Pneumatic Panel: F16-CP-401
0 | SVC13382 | F13-PP-403 TRASH DEWATERING SCREEN UNDERFLOW PUMP SUCTION VALVE SOLENOID CLOSE | 2000-F13-PID-PR-10007 | Pilot Solenoid |  |  |  | VTA | VTA | Vendor - PP007 | Vendor - PP007 | F13-RIO-013 |  | Associated Pneumatic Panel: F16-CP-401
0 | XV13383 | F13-PP-403 TRASH DEWATERING SCREEN UNDERFLOW PUMP DRAIN VALVE | 2000-F13-PID-PR-10007 | Knifegate Valve | Hypersaline Water | AS2129 Table D, DN80 |  | Emerson | VKGD1L1 | Vendor - PP007 | EPC SMP |  |  | Associated Pneumatic Panel: F16-CP-401
0 | ZSO13383 | F13-PP-403 TRASH DEWATERING SCREEN UNDERFLOW PUMP DRAIN VALVE POSITION SWITCH OPENED | 2000-F13-PID-PR-10007 | Limit Switch |  |  |  | Pepperl & Fuchs | NCB5-18GM40-Z0 | Vendor - PP007 | Vendor - PP007 | F13-RIO-013 |  | Associated Pneumatic Panel: F16-CP-401
0 | ZSC13383 | F13-PP-403 TRASH DEWATERING SCREEN UNDERFLOW PUMP DRAIN VALVE POSITION SWITCH CLOSED | 2000-F13-PID-PR-10007 | Limit Switch |  |  |  | Pepperl & Fuchs | NCB5-18GM40-Z0 | Vendor - PP007 | Vendor - PP007 | F13-RIO-013 |  | Associated Pneumatic Panel: F16-CP-401
0 | SVO13383 | F13-PP-403 TRASH DEWATERING SCREEN UNDERFLOW PUMP DRAIN VALVE SOLENOID OPEN | 2000-F13-PID-PR-10007 | Pilot Solenoid |  |  |  | VTA | VTA | Vendor - PP007 | Vendor - PP007 | F13-RIO-013 |  | Associated Pneumatic Panel: F16-CP-401
0 | SVC13383 | F13-PP-403 TRASH DEWATERING SCREEN UNDERFLOW PUMP DRAIN VALVE SOLENOID CLOSE | 2000-F13-PID-PR-10007 | Pilot Solenoid |  |  |  | VTA | VTA | Vendor - PP007 | Vendor - PP007 | F13-RIO-013 |  | Associated Pneumatic Panel: F16-CP-401
0 | XV13384 | F13-SC-403 TRASH DEWATERING SCREEN BYPASS VALVE | 2000-F13-PID-PR-10007 | Knifegate Valve | Hypersaline Water | AS2129 Table D PN10, DN500 |  | Emerson | VKGD1L1 | Vendor - PP007 | EPC SMP |  |  | Associated Pneumatic Panel: F13-CP-406
0 | ZSO13384 | F13-SC-403 TRASH DEWATERING SCREEN BYPASS VALVE POSITION SWITCH OPENED | 2000-F13-PID-PR-10007 | Limit Switch |  |  |  | Pepperl & Fuchs | NCB5-18GM40-Z0 | Vendor - PP007 | Vendor - PP007 | F13-RIO-013 |  | Associated Pneumatic Panel: F13-CP-406
0 | ZSC13384 | F13-SC-403 TRASH DEWATERING SCREEN BYPASS VALVE POSITION SWITCH CLOSED | 2000-F13-PID-PR-10007 | Limit Switch |  |  |  | Pepperl & Fuchs | NCB5-18GM40-Z0 | Vendor - PP007 | Vendor - PP007 | F13-RIO-013 |  | Associated Pneumatic Panel: F13-CP-406
0 | SVC13384 | F13-SC-403 TRASH DEWATERING SCREEN BYPASS VALVE SOLENOID CLOSE | 2000-F13-PID-PR-10007 | Pilot Solenoid |  |  |  | VTA | VTA | Vendor - PP007 | Vendor - PP007 | F13-RIO-013 |  | Associated Pneumatic Panel: F13-CP-406
1 | LSH13385 | F13-PS-409 TRASH SCREEN AREA SUMP PUMP 1 LEVEL SWITCH HIGH | 2000-F13-PID-PR-10007 | Float Level Switch | Spillage | Direct Immersion |  | Flygt | ENM10-13 | EPC | EPC | Motor Starter
1 | XV13386 | F13-GA-421 TRASH SCREEN 1 FEED GATE VALVE | 2000-F13-PID-PR-10007 | Gate Valve | Flotation Slurry | Mech |  |  |  | Vendor - ME093 | EPC SMP |  |  | Associated Pneumatic Panel: F13GA421-CP01
1 | ZSO13386 | F13-GA-421 TRASH SCREEN 1 FEED GATE VALVE POSITION SWITCH OPENED | 2000-F13-PID-PR-10007 | Limit Switch |  |  |  | P&F | NRB12-18GM40-E2-C-V1 | Vendor - ME093 | Vendor - ME093 | F13-RIO-013 |  | Associated Pneumatic Panel: F13GA421-CP01
1 | ZSC13386 | F13-GA-421 TRASH SCREEN 1 FEED GATE VALVE POSITION SWITCH CLOSED | 2000-F13-PID-PR-10007 | Limit Switch |  |  |  | P&F | NRB12-18GM40-E2-C-V1 | Vendor - ME093 | Vendor - ME093 | F13-RIO-013 |  | Associated Pneumatic Panel: F13GA421-CP01
1 | SVO13386 | F13-GA-421 TRASH SCREEN 1 FEED GATE VALVE SOLENOID OPEN | 2000-F13-PID-PR-10007 | Pilot Solenoid |  |  |  | Norgren | SXE0575-A50-00-13J1 | Vendor - ME093 | Vendor - ME093 | F13-RIO-013 |  | Associated Pneumatic Panel: F13GA421-CP01
1 | SVC13386 | F13-GA-421 TRASH SCREEN 1 FEED GATE VALVE SOLENOID CLOSE | 2000-F13-PID-PR-10007 | Pilot Solenoid |  |  |  | Norgren | SXE0575-A50-00-13J1 | Vendor - ME093 | Vendor - ME093 | F13-RIO-013 |  | Associated Pneumatic Panel: F13GA421-CP01
1 | XV13387 | F13-GA-422 TRASH SCREEN 2 FEED GATE VALVE | 2000-F13-PID-PR-10007 | Gate Valve | Flotation Slurry | Mech |  |  |  | Vendor - ME093 | EPC SMP |  |  | Associated Pneumatic Panel: F13GA421-CP01
1 | ZSO13387 | F13-GA-422 TRASH SCREEN 2 FEED GATE VALVE POSITION SWITCH OPENED | 2000-F13-PID-PR-10007 | Limit Switch |  |  |  | P&F | NRB12-18GM40-E2-C-V1 | Vendor - ME093 | Vendor - ME093 | F13-RIO-013 |  | Associated Pneumatic Panel: F13GA421-CP01
1 | ZSC13387 | F13-GA-422 TRASH SCREEN 2 FEED GATE VALVE POSITION SWITCH CLOSED | 2000-F13-PID-PR-10007 | Limit Switch |  |  |  | P&F | NRB12-18GM40-E2-C-V1 | Vendor - ME093 | Vendor - ME093 | F13-RIO-013 |  | Associated Pneumatic Panel: F13GA421-CP01
1 | SVO13387 | F13-GA-422 TRASH SCREEN 2 FEED GATE VALVE SOLENOID OPEN | 2000-F13-PID-PR-10007 | Pilot Solenoid |  |  |  | Norgren | SXE0575-A50-00-13J1 | Vendor - ME093 | Vendor - ME093 | F13-RIO-013 |  | Associated Pneumatic Panel: F13GA421-CP01
1 | SVC13387 | F13-GA-422 TRASH SCREEN 2 FEED GATE VALVE SOLENOID CLOSE | 2000-F13-PID-PR-10007 | Pilot Solenoid |  |  |  | Norgren | SXE0575-A50-00-13J1 | Vendor - ME093 | Vendor - ME093 | F13-RIO-013 |  | Associated Pneumatic Panel: F13GA421-CP01
1 | XV13388 | F13-GA-423 TRASH SCREEN 3 FEED GATE VALVE | 2000-F13-PID-PR-10007 | Gate Valve | Flotation Slurry | Mech |  |  |  | Vendor - ME093 | EPC SMP |  |  | Associated Pneumatic Panel: F13GA421-CP01
1 | ZSO13388 | F13-GA-423 TRASH SCREEN 3 FEED GATE VALVE POSITION SWITCH OPENED | 2000-F13-PID-PR-10007 | Limit Switch |  |  |  | P&F | NRB12-18GM40-E2-C-V1 | Vendor - ME093 | Vendor - ME093 | F13-RIO-013 |  | Associated Pneumatic Panel: F13GA421-CP01
1 | ZSC13388 | F13-GA-423 TRASH SCREEN 3 FEED GATE VALVE POSITION SWITCH CLOSED | 2000-F13-PID-PR-10007 | Limit Switch |  |  |  | P&F | NRB12-18GM40-E2-C-V1 | Vendor - ME093 | Vendor - ME093 | F13-RIO-013 |  | Associated Pneumatic Panel: F13GA421-CP01
1 | SVO13388 | F13-GA-423 TRASH SCREEN 3 FEED GATE VALVE SOLENOID OPEN | 2000-F13-PID-PR-10007 | Pilot Solenoid |  |  |  | Norgren | SXE0575-A50-00-13J1 | Vendor - ME093 | Vendor - ME093 | F13-RIO-013 |  | Associated Pneumatic Panel: F13GA421-CP01
1 | SVC13388 | F13-GA-423 TRASH SCREEN 3 FEED GATE VALVE SOLENOID CLOSE | 2000-F13-PID-PR-10007 | Pilot Solenoid |  |  |  | Norgren | SXE0575-A50-00-13J1 | Vendor - ME093 | Vendor - ME093 | F13-RIO-013 |  | Associated Pneumatic Panel: F13GA421-CP01
1 | XV13389 | F13-GA-424 TRASH SCREEN 4 FEED GATE VALVE | 2000-F13-PID-PR-10007 | Gate Valve | Flotation Slurry | Mech |  |  |  | Vendor - ME093 | EPC SMP |  |  | Associated Pneumatic Panel: F13GA421-CP01
1 | ZSO13389 | F13-GA-424 TRASH SCREEN 4 FEED GATE VALVE POSITION SWITCH OPENED | 2000-F13-PID-PR-10007 | Limit Switch |  |  |  | P&F | NRB12-18GM40-E2-C-V1 | Vendor - ME093 | Vendor - ME093 | F13-RIO-013 |  | Associated Pneumatic Panel: F13GA421-CP01
1 | ZSC13389 | F13-GA-424 TRASH SCREEN 4 FEED GATE VALVE POSITION SWITCH CLOSED | 2000-F13-PID-PR-10007 | Limit Switch |  |  |  | P&F | NRB12-18GM40-E2-C-V1 | Vendor - ME093 | Vendor - ME093 | F13-RIO-013 |  | Associated Pneumatic Panel: F13GA421-CP01
1 | SVO13389 | F13-GA-424 TRASH SCREEN 4 FEED GATE VALVE SOLENOID OPEN | 2000-F13-PID-PR-10007 | Pilot Solenoid |  |  |  | Norgren | SXE0575-A50-00-13J1 | Vendor - ME093 | Vendor - ME093 | F13-RIO-013 |  | Associated Pneumatic Panel: F13GA421-CP01
1 | SVC13389 | F13-GA-424 TRASH SCREEN 4 FEED GATE VALVE SOLENOID CLOSE | 2000-F13-PID-PR-10007 | Pilot Solenoid |  |  |  | Norgren | SXE0575-A50-00-13J1 | Vendor - ME093 | Vendor - ME093 | F13-RIO-013 |  | Associated Pneumatic Panel: F13GA421-CP01
0 | XV13391 | F13-SL-404 TRASH SCREEN 4 SPRAY WATER VALVE | 2000-F13-PID-PR-10008 | Butterfly Valve | Hypersaline Water | AS2129 Table E, DN100 |  | Emerson | VBFE1S1 | Vendor - PP007 | EPC SMP |  |  | Associated Pneumatic Panel: F13-CP-402
1 | ZSO13391 | F13-SL-404 TRASH SCREEN 4 SPRAY WATER VALVE POSITION SWITCH OPENED | 2000-F13-PID-PR-10008 | Limit Switch |  |  |  | TVF | M2WGNMM | Vendor - PP007 | Vendor - PP007 | F13-RIO-013 |  | Associated Pneumatic Panel: F13-CP-402
1 | ZSC13391 | F13-SL-404 TRASH SCREEN 4 SPRAY WATER VALVE POSITION SWITCH CLOSED | 2000-F13-PID-PR-10008 | Limit Switch |  |  |  | TVF | M2WGNMM | Vendor - PP007 | Vendor - PP007 | F13-RIO-013 |  | Associated Pneumatic Panel: F13-CP-402
0 | SVO13391 | F13-SL-404 TRASH SCREEN 4 SPRAY WATER VALVE SOLENOID OPEN | 2000-F13-PID-PR-10008 | Pilot Solenoid |  |  |  | VTA | VTA | Vendor - PP007 | Vendor - PP007 | F13-RIO-013 |  | Associated Pneumatic Panel: F13-CP-402
0 | PDSH13392 | F13-FI-407 TRASH SCREEN 4 WATER FILTER PROCESS WATER PRESSURE DIFFERENTIAL SWITCH HIGH | 2000-F13-PID-PR-10008 | Pressure Differential Switch High | Process Water | 2QTY 1/4" NPT |  | Wika | DW/-/160/UN/MAO/B/Z/ZZ | EPC | EPC | F13-RIO-013
0 | FE13393 | F13-SL-404 TRASH SCREEN 4 PROCESS WATER FLOW ELEMENT | 2000-F13-PID-PR-10008 | Magnetic Flow Sensor | HP Process Water | AS2129 Table E RF, DN100 |  | Yokogawa | AXW100-GA000ZFL224B-2JA11/GRN/SCT/Z | EPC | EPC
0 | FIT13393 | F13-SL-404 TRASH SCREEN 4 PROCESS WATER FLOW INDICATING TRANSMITTER | 2000-F13-PID-PR-10008 | Magnetic Flow Indicating Transmitter |  |  |  | Yokogawa | Integral to FE | EPC | EPC | F13-RIO-013
0 | PI13394 | F13-SL-404 TRASH SCREEN 4 CLOTH WASH (STANDBY) PRESSURE INDICATOR | 2000-F13-PID-PR-10008 | Pressure Gauge |  |  |  | WIKA | 232.50 (4") | Vendor - ME18 | Vendor - ME18
0 | PSL13394 | F13-SL-404 TRASH SCREEN 4 CLOTH WASH (STANDBY) PRESSURE SWITCH LOW | 2000-F13-PID-PR-10008 | Pressure Switch | Water |  |  | IFM | PG-010-REB12-MFRKG/US/ /P | Vendor - ME18 | Vendor - ME18 | F13-RIO-013
0 | PWS13395A | F13-SL-403 TRASH SCREEN 3 PULL-WIRE SWITCH LHS UPPER | 2000-F13-PID-PR-10008 | Pull-Wire Switch - Double Sided |  |  |  | Power Control Products | STP-P-4 + Accessories | Vendor - ME18 | Vendor - ME18 | F13-RIO-013
0 | PWS13395B | F13-SL-403 TRASH SCREEN 3 PULL-WIRE SWITCH RHS UPPER | 2000-F13-PID-PR-10008 | Pull-Wire Switch - Double Sided |  |  |  | Power Control Products | STP-P-4 + Accessories | Vendor - ME18 | Vendor - ME18 | F13-RIO-013
0 | PWS13395C | F13-SL-403 TRASH SCREEN 3 PULL-WIRE SWITCH LHS LOWER | 2000-F13-PID-PR-10008 | Pull-Wire Switch - Double Sided |  |  |  | Power Control Products | STP-P-4 + Accessories | Vendor - ME18 | Vendor - ME18 | F13-RIO-013
0 | PWS13395D | F13-SL-403 TRASH SCREEN 3 PULL-WIRE SWITCH RHS LOWER | 2000-F13-PID-PR-10008 | Pull-Wire Switch - Double Sided |  |  |  | Power Control Products | STP-P-4 + Accessories | Vendor - ME18 | Vendor - ME18 | F13-RIO-013
0 | SSL13396 | F13-SL-403 TRASH SCREEN 3 TAIL PULLEY UNDERSPEED SWITCH | 2000-F13-PID-PR-10008 | Underspeed Switch |  |  |  | Pepperl+Fuchs | NBN40-U1-Z2 | Vendor - ME18 | Vendor - ME18 | F13-RIO-013
0 | BDS13397A | F13-SL-403 TRASH SCREEN 3 CLOTH TRACK BELT DRIFT SWITCH LHS ALARM | 2000-F13-PID-PR-10008 | Belt Drift Switch |  |  |  | SAFE-T | STD-P-LH-VA & STD-VA50 | Vendor - ME18 | Vendor - ME18 | F13-RIO-013
0 | BDS13397B | F13-SL-403 TRASH SCREEN 3 CLOTH TRACK BELT DRIFT SWITCH RHS ALARM | 2000-F13-PID-PR-10008 | Belt Drift Switch |  |  |  | SAFE-T | STD-P-VA & STD-VA50 | Vendor - ME18 | Vendor - ME18 | F13-RIO-013
0 | BDS13397C | F13-SL-403 TRASH SCREEN 3 CLOTH TRACK BELT DRIFT SWITCH LHS TRIP | 2000-F13-PID-PR-10008 | Belt Drift Switch |  |  |  | SAFE-T | STD-P-LH-VA & STD-VA50 | Vendor - ME18 | Vendor - ME18 | F13-RIO-013
0 | BDS13397D | F13-SL-403 TRASH SCREEN 3 CLOTH TRACK BELT DRIFT SWITCH RHS TRIP | 2000-F13-PID-PR-10008 | Belt Drift Switch |  |  |  | SAFE-T | STD-P-VA & STD-VA50 | Vendor - ME18 | Vendor - ME18 | F13-RIO-013
0 | PI13398 | F13-SL-403 TRASH SCREEN 3 CLOTH WASH (WORKING) PRESSURE INDICATOR | 2000-F13-PID-PR-10008 | Pressure Gauge |  |  |  | WIKA | 232.50 (4") | Vendor - ME18 | Vendor - ME18
0 | PSL13398 | F13-SL-403 TRASH SCREEN 3 CLOTH WASH (WORKING) PRESSURE SWITCH LOW | 2000-F13-PID-PR-10008 | Pressure Switch | Water |  |  | IFM | PG-010-REB12-MFRKG/US/ /P | Vendor - ME18 | Vendor - ME18 | F13-RIO-013
0 | PI13399 | F13-SL-403 TRASH SCREEN 3 INSTRUMENT AIR PRESSURE INDICATOR | 2000-F13-PID-PR-10008 | Pressure Gauge |  |  |  | WIKA | 213.53 | Vendor - ME18 | Vendor - ME18
0 | PSL13399 | F13-SL-403 TRASH SCREEN 3 INSTRUMENT AIR PRESSURE SWITCH LOW | 2000-F13-PID-PR-10008 | Pressure Switch | Air |  |  | IFM | PG-010-REB12-MFRKG/US/ /P | Vendor - ME18 | Vendor - ME18 | F13-RIO-013
0 | PI13400 | F13-SL-403 TRASH SCREEN 3 CLOTH WASH (STANDBY) PRESSURE INDICATOR | 2000-F13-PID-PR-10008 | Pressure Gauge |  |  |  | WIKA | 232.50 (4") | Vendor - ME18 | Vendor - ME18
0 | PSL13400 | F13-SL-403 TRASH SCREEN 3 CLOTH WASH (STANDBY) PRESSURE SWITCH LOW | 2000-F13-PID-PR-10008 | Pressure Switch | Water |  |  | IFM | PG-010-REB12-MFRKG/US/ /P | Vendor - ME18 | Vendor - ME18 | F13-RIO-013
0 | XV13401 | F13-SL-403 TRASH SCREEN 3 SPRAY WATER VALVE | 2000-F13-PID-PR-10008 | Butterfly Valve | Hypersaline Water | AS2129 Table E, DN100 |  | Emerson | VBFE1S1 | Vendor - PP007 | EPC SMP |  |  | Associated Pneumatic Panel: F13-CP-402
1 | ZSO13401 | F13-SL-403 TRASH SCREEN 3 SPRAY WATER VALVE POSITION SWITCH OPENED | 2000-F13-PID-PR-10008 | Limit Switch |  |  |  | TVF | M2WGNMM | Vendor - PP007 | Vendor - PP007 | F13-RIO-013 |  | Associated Pneumatic Panel: F13-CP-402
1 | ZSC13401 | F13-SL-403 TRASH SCREEN 3 SPRAY WATER VALVE POSITION SWITCH CLOSED | 2000-F13-PID-PR-10008 | Limit Switch |  |  |  | TVF | M2WGNMM | Vendor - PP007 | Vendor - PP007 | F13-RIO-013 |  | Associated Pneumatic Panel: F13-CP-402
0 | SVO13401 | F13-SL-403 TRASH SCREEN 3 SPRAY WATER VALVE SOLENOID OPEN | 2000-F13-PID-PR-10008 | Pilot Solenoid |  |  |  | VTA | VTA | Vendor - PP007 | Vendor - PP007 | F13-RIO-013 |  | Associated Pneumatic Panel: F13-CP-402
0 | PDSH13402 | F13-FI-406 TRASH SCREEN 3 WATER FILTER PROCESS WATER PRESSURE DIFFERENTIAL SWITCH HIGH | 2000-F13-PID-PR-10008 | Pressure Differential Switch High | Process Water | 2QTY 1/4" NPT |  | Wika | DW/-/160/UN/MAO/B/Z/ZZ | EPC | EPC | F13-RIO-013
0 | FE13403 | F13-SL-403 TRASH SCREEN 3 PROCESS WATER FLOW ELEMENT | 2000-F13-PID-PR-10008 | Magnetic Flow Sensor | HP Process Water | AS2129 Table E RF, DN100 |  | Yokogawa | AXW100-GA000ZFL224B-2JA11/GRN/SCT/Z | EPC | EPC
0 | FIT13403 | F13-SL-403 TRASH SCREEN 3 PROCESS WATER FLOW INDICATING TRANSMITTER | 2000-F13-PID-PR-10008 | Magnetic Flow Indicating Transmitter |  |  |  | Yokogawa | Integral to FE | EPC | EPC | F13-RIO-013
0 | PI13404 | F13-SL-404 TRASH SCREEN 4 INSTRUMENT AIR PRESSURE INDICATOR | 2000-F13-PID-PR-10008 | Pressure Gauge |  |  |  | WIKA | 213.53 | Vendor - ME18 | Vendor - ME18
0 | PSL13404 | F13-SL-404 TRASH SCREEN 4 INSTRUMENT AIR PRESSURE SWITCH LOW | 2000-F13-PID-PR-10008 | Pressure Switch | Wair |  |  | IFM | PG-010-REB12-MFRKG/US/ /P | Vendor - ME18 | Vendor - ME18 | F13-RIO-013
0 | PWS13405A | F13-SL-404 TRASH SCREEN 4 PULL-WIRE SWITCH LHS UPPER | 2000-F13-PID-PR-10008 | Pull-Wire Switch - Double Sided |  |  |  | Power Control Products | STP-P-4 + Accessories | Vendor - ME18 | Vendor - ME18 | F13-RIO-013
0 | PWS13405B | F13-SL-404 TRASH SCREEN 4 PULL-WIRE SWITCH RHS UPPER | 2000-F13-PID-PR-10008 | Pull-Wire Switch - Double Sided |  |  |  | Power Control Products | STP-P-4 + Accessories | Vendor - ME18 | Vendor - ME18 | F13-RIO-013
0 | PWS13405C | F13-SL-404 TRASH SCREEN 4 PULL-WIRE SWITCH LHS LOWER | 2000-F13-PID-PR-10008 | Pull-Wire Switch - Double Sided |  |  |  | Power Control Products | STP-P-4 + Accessories | Vendor - ME18 | Vendor - ME18 | F13-RIO-013
0 | PWS13405D | F13-SL-404 TRASH SCREEN 4 PULL-WIRE SWITCH RHS LOWER | 2000-F13-PID-PR-10008 | Pull-Wire Switch - Double Sided |  |  |  | Power Control Products | STP-P-4 + Accessories | Vendor - ME18 | Vendor - ME18 | F13-RIO-013
0 | SSL13406 | F13-SL-404 TRASH SCREEN 4 TAIL PULLEY UNDERSPEED SWITCH | 2000-F13-PID-PR-10008 | Underspeed Switch |  |  |  | Pepperl+Fuchs | NBN40-U1-Z2 | Vendor - ME18 | Vendor - ME18 | F13-RIO-013
0 | BDS13407A | F13-SL-404 TRASH SCREEN 4 CLOTH TRACK BELT DRIFT SWITCH LHS ALARM | 2000-F13-PID-PR-10008 | Belt Drift Switch |  |  |  | SAFE-T | STD-P-LH-VA & STD-VA50 | Vendor - ME18 | Vendor - ME18 | F13-RIO-013
0 | BDS13407B | F13-SL-404 TRASH SCREEN 4 CLOTH TRACK BELT DRIFT SWITCH RHS ALARM | 2000-F13-PID-PR-10008 | Belt Drift Switch |  |  |  | SAFE-T | STD-P-VA & STD-VA50 | Vendor - ME18 | Vendor - ME18 | F13-RIO-013
0 | BDS13407C | F13-SL-404 TRASH SCREEN 4 CLOTH TRACK BELT DRIFT SWITCH LHS TRIP | 2000-F13-PID-PR-10008 | Belt Drift Switch |  |  |  | SAFE-T | STD-P-LH-VA & STD-VA50 | Vendor - ME18 | Vendor - ME18 | F13-RIO-013
0 | BDS13407D | F13-SL-404 TRASH SCREEN 4 CLOTH TRACK BELT DRIFT SWITCH RHS TRIP | 2000-F13-PID-PR-10008 | Belt Drift Switch |  |  |  | SAFE-T | STD-P-VA & STD-VA50 | Vendor - ME18 | Vendor - ME18 | F13-RIO-013
0 | PI13408 | F13-SL-404 TRASH SCREEN 4 CLOTH WASH (WORKING) PRESSURE INDICATOR | 2000-F13-PID-PR-10008 | Pressure Gauge |  |  |  | WIKA | 232.50 (4") | Vendor - ME18 | Vendor - ME18
0 | PSL13408 | F13-SL-404 TRASH SCREEN 4 CLOTH WASH (WORKING) PRESSURE SWITCH LOW | 2000-F13-PID-PR-10008 | Pressure Switch | Water |  |  | IFM | PG-010-REB12-MFRKG/US/ /P | Vendor - ME18 | Vendor - ME18 | F13-RIO-013
0 | FE13409 | F13-MS-401A SAG MILL MOTOR 1 COOLING WATER FEED FLOW ELEMENT | 2000-F13-PID-PR-10010 | Magnetic Flow Sensor | Water | AS2129 Table D RF, DN100 |  | Yokogawa | AXW100-GA000ZFL224B-2JA11/GRN/SCT/Z | EPC | EPC SMP
0 | FIT13409 | F13-MS-401A SAG MILL MOTOR 1 COOLING WATER FEED FLOW INDICATING TRANSMITTER | 2000-F13-PID-PR-10010 | Magnetic Flow Indicating Transmitter |  |  |  | Yokogawa | Integral to FE | EPC | EPC | F13-RIO-021
0 | TE13410 | F13-MS-401A SAG MILL MOTOR 1 COOLING WATER RETURN TEMPERATURE ELEMENT | 2000-F13-PID-PR-10010 | RTD | Water | Thermowell, DN100 Flange RF, AS2129 Table D |  | Yokogawa | YTA610-JA1C4DN/C3/N4/CA +SD 404 PT100 3 WIRE | EPC | EPC SMP |  |  | REQUIRES THERMAL CONDUCTIVE GREASE TO BE INSERTED INTO THERMOWELL
0 | TIT13410 | F13-MS-401A SAG MILL MOTOR 1 COOLING WATER RETURN TEMPERATURE INDICATING TRANSMITTER | 2000-F13-PID-PR-10010 | Temperature Indicating Transmitter |  |  |  | Yokogawa | Part of Above | EPC | EPC | F13-RIO-021
0 | TCV13410 | F13-MS-401A SAG MILL MOTOR 1 COOLING WATER FEED TEMPERATURE CONTROL VALVE | 2000-F13-PID-PR-10010 | Temperatrue Control Valve | Cooling Water | AS2129 Table D, DN100 |  | Emerson | VTWD1C1 | EPC | EPC SMP |  |  | Associated Pneumatic Panel: F13-CP-409
1 | ZC13410 | F13-MS-401A SAG MILL MOTOR 1 COOLING WATER FEED TEMPERATURE CONTROL VALVE POSITION CONTROLLER | 2000-F13-PID-PR-10010 | Position Controller |  |  |  | SMC | IP8100-031-J | Vendor - PP007 | Vendor - PP007 | F13-RIO-021 |  | Associated Pneumatic Panel: F13-CP-409
0 | FE13411 | F13-MS-401B SAG MILL MOTOR 2 COOLING WATER FEED FLOW ELEMENT | 2000-F13-PID-PR-10010 | Magnetic Flow Sensor | Water | AS2129 Table D RF, DN100 |  | Yokogawa | AXW100-GA000ZFL224B-2JA11/GRN/SCT/Z | EPC | EPC SMP
0 | FIT13411 | F13-MS-401B SAG MILL MOTOR 2 COOLING WATER FEED FLOW INDICATING TRANSMITTER | 2000-F13-PID-PR-10010 | Magnetic Flow Indicating Transmitter |  |  |  | Yokogawa | Integral to FE | EPC | EPC | F13-RIO-021
0 | TE13412 | F13-MS-401B SAG MILL MOTOR 2 COOLING WATER RETURN TEMPERATURE ELEMENT | 2000-F13-PID-PR-10010 | RTD | Water | Thermowell, DN100 Flange RF, AS2129 Table D |  | Yokogawa | YTA610-JA1C4DN/C3/N4/CA +SD 404 PT100 3 WIRE | EPC | EPC SMP |  |  | REQUIRES THERMAL CONDUCTIVE GREASE TO BE INSERTED INTO THERMOWELL
0 | TIT13412 | F13-MS-401B SAG MILL MOTOR 2 COOLING WATER RETURN TEMPERATURE INDICATING TRANSMITTER | 2000-F13-PID-PR-10010 | Temperature indicating Transmitter |  |  |  | Yokogawa | Part of Above | EPC | EPC | F13-RIO-021
0 | TCV13412 | F13-MS-401B SAG MILL MOTOR 2 COOLING WATER FEED TEMPERATURE CONTROL VALVE | 2000-F13-PID-PR-10010 | Temperatrue Control Valve | Cooling Water | AS2129 Table D, DN100 |  | Emerson | VTWD1C1 | EPC | EPC SMP |  |  | Associated Pneumatic Panel: F13-CP-409
1 | ZC13412 | F13-MS-401B SAG MILL MOTOR 2 COOLING WATER FEED TEMPERATURE CONTROL VALVE POSITION CONTROLLER | 2000-F13-PID-PR-10010 | Position Controller |  |  |  | SMC | IP8100-031-J | Vendor - PP007 | Vendor - PP007 | F13-RIO-021 |  | Associated Pneumatic Panel: F13-CP-409
0 | FE13413 | F13-MB-401A BALL MILL MOTOR 1 COOLING WATER FEED FLOW ELEMENT | 2000-F13-PID-PR-10011 | Magnetic Flow Sensor | Water | AS2129 Table D RF, DN100 |  | Yokogawa | AXW100-GA000ZFL224B-2JA11/GRN/SCT/Z | EPC | EPC SMP
0 | FIT13413 | F13-MB-401A BALL MILL MOTOR 1 COOLING WATER FEED FLOW INDICATING TRANSMITTER | 2000-F13-PID-PR-10011 | Magnetic Flow Indicating Transmitter |  |  |  | Yokogawa | Integral to FE | EPC | EPC | F13-RIO-031
0 | TE13414 | F13-MB-401A BALL MILL MOTOR 1 COOLING WATER RETURN TEMPERATURE ELEMENT | 2000-F13-PID-PR-10011 | RTD | Water | Thermowell, DN100 Flange RF, AS2129 Table D |  | Yokogawa | YTA610-JA1C4DN/C3/N4/CA +SD 404 PT100 3 WIRE | EPC | EPC SMP |  |  | REQUIRES THERMAL CONDUCTIVE GREASE TO BE INSERTED INTO THERMOWELL
0 | TIT13414 | F13-MB-401A BALL MILL MOTOR 1 COOLING WATER RETURN TEMPERATURE INDICATING TRANSMITTER | 2000-F13-PID-PR-10011 | Temperature Indicating Transmitter |  |  |  | Yokogawa | Part of Above | EPC | EPC | F13-RIO-031
0 | TCV13414 | F13-MB-401A BALL MILL MOTOR 1 COOLING WATER FEED TEMPERATURE CONTROL VALVE | 2000-F13-PID-PR-10011 | Temperatrue Control Valve | Cooling Water | AS2129 Table D, DN100 |  | Emerson | VTWD1C1 | EPC | EPC SMP |  |  | Associated Pneumatic Panel: F13-CP-409
1 | ZC13414 | F13-MB-401A BALL MILL MOTOR 1 COOLING WATER FEED TEMPERATURE CONTROL VALVE POSITION CONTROLLER | 2000-F13-PID-PR-10011 | Position Controller |  |  |  | SMC | IP8100-031-J | Vendor - PP007 | Vendor - PP007 | F13-RIO-031 |  | Associated Pneumatic Panel: F13-CP-409
0 | FE13415 | F13-MB-401B BALL MILL MOTOR 2 COOLING WATER FEED FLOW ELEMENT | 2000-F13-PID-PR-10011 | Magnetic Flow Sensor | Water | AS2129 Table D RF, DN100 |  | Yokogawa | AXW100-GA000ZFL224B-2JA11/GRN/SCT/Z | EPC | EPC SMP
0 | FIT13415 | F13-MB-401B BALL MILL MOTOR 2 COOLING WATER FEED FLOW INDICATING TRANSMITTER | 2000-F13-PID-PR-10011 | Magnetic Flow Indicating Transmitter |  |  |  | Yokogawa | Integral to FE | EPC | EPC | F13-RIO-031
0 | TE13416 | F13-MB-401B BALL MILL MOTOR 2 COOLING WATER RETURN TEMPERATURE ELEMENT | 2000-F13-PID-PR-10011 | RTD | Water | Thermowell, DN100 Flange RF, AS2129 Table D |  | Yokogawa | YTA610-JA1C4DN/C3/N4/CA +SD 404 PT100 3 WIRE | EPC | EPC SMP |  |  | REQUIRES THERMAL CONDUCTIVE GREASE TO BE INSERTED INTO THERMOWELL
0 | TIT13416 | F13-MB-401B BALL MILL MOTOR 2 COOLING WATER RETURN TEMPERATURE INDICATING TRANSMITTER | 2000-F13-PID-PR-10011 | Temperature Indicating Transmitter |  |  |  | Yokogawa | Part of Above | EPC | EPC | F13-RIO-031
0 | TCV13416 | F13-MB-401B BALL MILL MOTOR 2 COOLING WATER FEED TEMPERATURE CONTROL VALVE | 2000-F13-PID-PR-10011 | Temperatrue Control Valve | Cooling Water | AS2129 Table D, DN100 |  | Emerson | VTWD1C1 | EPC | EPC SMP |  |  | Associated Pneumatic Panel: F13-CP-409
1 | ZC13416 | F13-MB-401B BALL MILL MOTOR 2 COOLING WATER FEED TEMPERATURE CONTROL VALVE POSITION CONTROLLER | 2000-F13-PID-PR-10011 | Position Controller |  |  |  | SMC | IP8100-031-J | Vendor - PP007 | Vendor - PP007 | F13-RIO-031 |  | Associated Pneumatic Panel: F13-CP-409
0 | XV13418 | F13-TK-408 COOLING WATER TANK 1 SCHEME WATER VALVE | 2000-F13-PID-PR-10012 | Ball Valve | Process Scheme Water | AS2129 Table E, DN50 |  | Emerson | VB03S1 | Vendor - PP007 | EPC SMP |  |  | Associated Pneumatic Panel: F13-CP-411
0 | ZSO13418 | F13-TK-408 COOLING WATER TANK 1 SCHEME WATER VALVE POSITION SWITCH OPENED | 2000-F13-PID-PR-10012 | Limit Switch |  |  |  | TVF | M2WGNMM | Vendor - PP007 | Vendor - PP007 | F13-RIO-051 |  | Associated Pneumatic Panel: F13-CP-411
0 | ZSC13418 | F13-TK-408 COOLING WATER TANK 1 SCHEME WATER VALVE POSITION SWITCH CLOSED | 2000-F13-PID-PR-10012 | Limit Switch |  |  |  | TVF | M2WGNMM | Vendor - PP007 | Vendor - PP007 | F13-RIO-051 |  | Associated Pneumatic Panel: F13-CP-411
0 | SVO13418 | F13-TK-408 COOLING WATER TANK 1 SCHEME WATER VALVE SOLENOID OPEN | 2000-F13-PID-PR-10012 | Pilot Solenoid |  |  |  | VTA | VTA | Vendor - PP007 | Vendor - PP007 | F13-RIO-051 |  | Associated Pneumatic Panel: F13-CP-411
0 | SVC13418 | F13-TK-408 COOLING WATER TANK 1 SCHEME WATER VALVE SOLENOID CLOSE | 2000-F13-PID-PR-10012 | Pilot Solenoid |  |  |  | VTA | VTA | Vendor - PP007 | Vendor - PP007 | F13-RIO-051 |  | Associated Pneumatic Panel: F13-CP-411
0 | XV13419 | F13-TK-407 CHILLER TANK SCHEME WATER VALVE | 2000-F13-PID-PR-10012 | Ball Valve | Process Scheme Water | AS2129 Table E, DN50 |  | Emerson | VB03S1 | Vendor - PP007 | EPC SMP |  |  | Associated Pneumatic Panel: F13-CP-410
0 | ZSO13419 | F13-TK-407 CHILLER TANK SCHEME WATER VALVE POSITION SWITCH OPENED | 2000-F13-PID-PR-10012 | Limit Switch |  |  |  | TVF | M2WGNMM | Vendor - PP007 | Vendor - PP007 | F13-RIO-051 |  | Associated Pneumatic Panel: F13-CP-410
0 | ZSC13419 | F13-TK-407 CHILLER TANK SCHEME WATER VALVE POSITION SWITCH CLOSED | 2000-F13-PID-PR-10012 | Limit Switch |  |  |  | TVF | M2WGNMM | Vendor - PP007 | Vendor - PP007 | F13-RIO-051 |  | Associated Pneumatic Panel: F13-CP-410
0 | SVO13419 | F13-TK-407 CHILLER TANK SCHEME WATER VALVE SOLENOID OPEN | 2000-F13-PID-PR-10012 | Pilot Solenoid |  |  |  | VTA | VTA | Vendor - PP007 | Vendor - PP007 | F13-RIO-051 |  | Associated Pneumatic Panel: F13-CP-410
0 | SVC13419 | F13-TK-407 CHILLER TANK SCHEME WATER VALVE SOLENOID CLOSE | 2000-F13-PID-PR-10012 | Pilot Solenoid |  |  |  | VTA | VTA | Vendor - PP007 | Vendor - PP007 | F13-RIO-051 |  | Associated Pneumatic Panel: F13-CP-410
0 | TE13420 | F13-HE-420 CHILLER HEAT EXCHANGER COOLING INLET TEMPERATURE ELEMENT | 2000-F13-PID-PR-10012 | RTD | Water | Thermowell, DN100 Flange RF, AS2129 Table D |  | Yokogawa | SD 017 PT100 3 WIRE | EPC | EPC SMP |  |  | REQUIRES THERMAL CONDUCTIVE GREASE TO BE INSERTED INTO THERMOWELL
0 | TIT13420 | F13-HE-420 CHILLER HEAT EXCHANGER COOLING INLET TEMPERATURE INDICATING TRANSMITTER | 2000-F13-PID-PR-10012 | Temperature Transmitter |  |  |  | Yokogawa | YTA610-JA1C4DN/C3/N4/CA | EPC | EPC | F13-RIO-051
0 | TE13421 | F13-HE-420 CHILLER HEAT EXCHANGER COOLING OUTLET TEMPERATURE ELEMENT | 2000-F13-PID-PR-10012 | RTD | Water | Thermowell, DN100 Flange RF, AS2129 Table D |  | Yokogawa | SD 017 PT100 3 WIRE | EPC | EPC SMP |  |  | REQUIRES THERMAL CONDUCTIVE GREASE TO BE INSERTED INTO THERMOWELL
0 | TIT13421 | F13-HE-420 CHILLER HEAT EXCHANGER COOLING OUTLET TEMPERATURE INDICATING TRANSMITTER | 2000-F13-PID-PR-10012 | Temperature Transmitter |  |  |  | Yokogawa | YTA610-JA1C4DN/C3/N4/CA | EPC | EPC | F13-RIO-051
1 | HV13422 | F13-PW-413 COOLING WATER PUMP 1 SUCTION MANUAL VALVE | 2000-F13-PID-PR-10012 | Butterfly Valve | Cooling Water | AS2129 Table D, DN300 |  | Emerson | VBFD1L1 | Vendor - PP007 | EPC SMP
0 | ZSO13422 | F13-PW-413 COOLING WATER PUMP 1 SUCTION VALVE POSITION SWITCH OPENED | 2000-F13-PID-PR-10012 | Limit Switch | Water |  |  | TVF | M2WGNMM | Vendor - PP007 | Vendor - PP007 | F13-RIO-051
0 | ZSC13422 | F13-PW-413 COOLING WATER PUMP 1 SUCTION VALVE POSITION SWITCH CLOSED | 2000-F13-PID-PR-10012 | Limit Switch | Water |  |  | TVF | M2WGNMM | Vendor - PP007 | Vendor - PP007 | F13-RIO-051
1 | HV13423 | F13-PW-413 COOLING WATER PUMP 1 DISCHARGE MANUAL VALVE | 2000-F13-PID-PR-10012 | Butterfly Valve | Cooling Water | AS2129 Table D, DN250 |  | Emerson | VBFD1L1 | Vendor - PP007 | EPC SMP
0 | ZSO13423 | F13-PW-413 COOLING WATER PUMP 1 DISCHARGE VALVE POSITION SWITCH OPENED | 2000-F13-PID-PR-10012 | Limit Switch | Water |  |  | TVF | M2WGNMM | Vendor - PP007 | Vendor - PP007 | F13-RIO-051
0 | ZSC13423 | F13-PW-413 COOLING WATER PUMP 1 DISCHARGE VALVE POSITION SWITCH CLOSED | 2000-F13-PID-PR-10012 | Limit Switch | Water |  |  | TVF | M2WGNMM | Vendor - PP007 | Vendor - PP007 | F13-RIO-051
1 | HV13424 | F13-PW-414 COOLING WATER PUMP 2 SUCTION MANUAL VALVE | 2000-F13-PID-PR-10012 | Butterfly Valve | Cooling Water | AS2129 Table D, DN300 |  | Emerson | VBFD1L1 | Vendor - PP007 | EPC SMP
0 | ZSO13424 | F13-PW-414 COOLING WATER PUMP 2 SUCTION VALVE POSITION SWITCH OPENED | 2000-F13-PID-PR-10012 | Limit Switch | Water |  |  | TVF | M2WGNMM | Vendor - PP007 | Vendor - PP007 | F13-RIO-051
0 | ZSC13424 | F13-PW-414 COOLING WATER PUMP 2 SUCTION VALVE POSITION SWITCH CLOSED | 2000-F13-PID-PR-10012 | Limit Switch | Water |  |  | TVF | M2WGNMM | Vendor - PP007 | Vendor - PP007 | F13-RIO-051
1 | HV13425 | F13-PW-414 COOLING WATER PUMP 2 DISCHARGE MANUAL VALVE | 2000-F13-PID-PR-10012 | Butterfly Valve | Cooling Water | AS2129 Table D, DN250 |  | Emerson | VBFD1L1 | Vendor - PP007 | EPC SMP
0 | ZSO13425 | F13-PW-414 COOLING WATER PUMP 2 DISCHARGE VALVE POSITION SWITCH OPENED | 2000-F13-PID-PR-10012 | Limit Switch | Water |  |  | TVF | M2WGNMM | Vendor - PP007 | Vendor - PP007 | F13-RIO-051
0 | ZSC13425 | F13-PW-414 COOLING WATER PUMP 2 DISCHARGE VALVE POSITION SWITCH CLOSED | 2000-F13-PID-PR-10012 | Limit Switch | Water |  |  | TVF | M2WGNMM | Vendor - PP007 | Vendor - PP007 | F13-RIO-051
0 | LIT13426 | F13-TK-408 COOLING WATER TANK 1 LEVEL INDICATING TRANSMITTER | 2000-F13-PID-PR-10012 | Hydrostatic Pressure Transmitter | Scheme Water | DN50 Table D FF |  | Vega | B82.IX5GSAGESHXKIMAM | EPC | EPC | F13-RIO-051
0 | TE13427 | F13-HE-420 CHILLER HEAT EXCHANGER CHILLING OUTLET TEMPERATURE ELEMENT | 2000-F13-PID-PR-10012 | RTD | Water | Thermowell, DN100 Flange RF, AS2129 Table D |  | Yokogawa | SD 017 PT100 3 WIRE | EPC | EPC SMP |  |  | REQUIRES THERMAL CONDUCTIVE GREASE TO BE INSERTED INTO THERMOWELL
0 | TIT13427 | F13-HE-420 CHILLER HEAT EXCHANGER CHILLING OUTLET TEMPERATURE INDICATING TRANSMITTER | 2000-F13-PID-PR-10012 | Temperature Transmitter |  |  |  | Yokogawa | YTA610-JA1C4DN/C3/N4/CA | EPC | EPC | F13-RIO-051
1 | PIT13428 | RESERVED FOR Owner | RESERVED FOR Owner | RESERVED FOR Owner | RESERVED FOR Owner | RESERVED FOR Owner | RESERVED FOR Owner | RESERVED FOR Owner | RESERVED FOR Owner | RESERVED FOR Owner | RESERVED FOR Owner | RESERVED FOR Owner | RESERVED FOR Owner | RESERVED FOR Owner
1 | PIT13429 | RESERVED FOR Owner | RESERVED FOR Owner | RESERVED FOR Owner | RESERVED FOR Owner | RESERVED FOR Owner | RESERVED FOR Owner | RESERVED FOR Owner | RESERVED FOR Owner | RESERVED FOR Owner | RESERVED FOR Owner | RESERVED FOR Owner | RESERVED FOR Owner | RESERVED FOR Owner
0 | LIT13430 | F13-TK-407 CHILLER TANK LEVEL INDICATING TRANSMITTER | 2000-F13-PID-PR-10012 | Hydrostatic Pressure Transmitter | Scheme Water | DN50 Table D FF |  | Vega | B82.IX5GSAGESHXKIMAM | EPC | EPC | F13-RIO-051
1 | HV13431 | F13-PW-415 CHILLER RECIRCULATING WATER PUMP 1 SUCTION MANUAL VALVE | 2000-F13-PID-PR-10012 | Butterfly Valve | Process Scheme Water | AS2129 Table D, DN300 |  | Emerson | VBFD1L1 | Vendor - PP007 | EPC SMP
0 | ZSO13431 | F13-PW-415 CHILLER RECIRCULATING WATER PUMP 1 SUCTION VALVE POSITION SWITCH OPENED | 2000-F13-PID-PR-10012 | Limit Switch | Water |  |  | TVF | M2WGNMM | Vendor - PP007 | Vendor - PP007 | F13-RIO-051
0 | ZSC13431 | F13-PW-415 CHILLER RECIRCULATING WATER PUMP 1 SUCTION VALVE POSITION SWITCH CLOSED | 2000-F13-PID-PR-10012 | Limit Switch | Water |  |  | TVF | M2WGNMM | Vendor - PP007 | Vendor - PP007 | F13-RIO-051
1 | HV13432 | F13-PW-415 CHILLER RECIRCULATING WATER PUMP 1 DISCHARGE MANUAL VALVE | 2000-F13-PID-PR-10012 | Butterfly Valve | Process Scheme Water | AS2129 Table D, DN250 |  | Emerson | VBFD1L1 | Vendor - PP007 | EPC SMP
0 | ZSO13432 | F13-PW-415 CHILLER RECIRCULATING WATER PUMP 1 DISCHARGE VALVE POSITION SWITCH OPENED | 2000-F13-PID-PR-10012 | Limit Switch | Water |  |  | TVF | M2WGNMM | Vendor - PP007 | Vendor - PP007 | F13-RIO-051
0 | ZSC13432 | F13-PW-415 CHILLER RECIRCULATING WATER PUMP 1 DISCHARGE VALVE POSITION SWITCH CLOSED | 2000-F13-PID-PR-10012 | Limit Switch | Water |  |  | TVF | M2WGNMM | Vendor - PP007 | Vendor - PP007 | F13-RIO-051
1 | HV13433 | F13-PW-416 CHILLER RECIRCULATING WATER PUMP 2 SUCTION MANUAL VALVE | 2000-F13-PID-PR-10012 | Butterfly Valve | Process Scheme Water | AS2129 Table D, DN300 |  | Emerson | VBFD1L1 | Vendor - PP007 | EPC SMP
0 | ZSO13433 | F13-PW-416 CHILLER RECIRCULATING WATER PUMP 2 SUCTION VALVE POSITION SWITCH OPENED | 2000-F13-PID-PR-10012 | Limit Switch | Water |  |  | TVF | M2WGNMM | Vendor - PP007 | Vendor - PP007 | F13-RIO-051
0 | ZSC13433 | F13-PW-416 CHILLER RECIRCULATING WATER PUMP 2 SUCTION VALVE POSITION SWITCH CLOSED | 2000-F13-PID-PR-10012 | Limit Switch | Water |  |  | TVF | M2WGNMM | Vendor - PP007 | Vendor - PP007 | F13-RIO-051
1 | HV13434 | F13-PW-416 CHILLER RECIRCULATING WATER PUMP 2 DISCHARGE MANUAL VALVE | 2000-F13-PID-PR-10012 | Butterfly Valve | Process Scheme Water | AS2129 Table D, DN250 |  | Emerson | VBFD1L1 | Vendor - PP007 | EPC SMP
0 | ZSO13434 | F13-PW-416 CHILLER RECIRCULATING WATER PUMP 2 DISCHARGE VALVE POSITION SWITCH OPENED | 2000-F13-PID-PR-10012 | Limit Switch | Water |  |  | TVF | M2WGNMM | Vendor - PP007 | Vendor - PP007 | F13-RIO-051
0 | ZSC13434 | F13-PW-416 CHILLER RECIRCULATING WATER PUMP 2 DISCHARGE VALVE POSITION SWITCH CLOSED | 2000-F13-PID-PR-10012 | Limit Switch | Water |  |  | TVF | M2WGNMM | Vendor - PP007 | Vendor - PP007 | F13-RIO-051
1 | FSLL13435 | F13-PW-415/416 CHILLER RECIRCULATING PUMP 1/2 DISCHARGE FLOW SWITCH LOW LOW | 2000-F13-PID-PR-10012 | Thermal Flow Switch | Water | BSP 1" Male |  | IFM | SI5000 + E40119 | EPC | EPC | F13-RIO-051
1 | FSLL13436 | F13-PW-413/414 COOLING WATER PUMP 1/2 DISCHARGE FLOW SWITCH LOW LOW | 2000-F13-PID-PR-10012 | Thermal Flow Switch | Water | BSP 1" Male |  | IFM | SI5000 + E40119 | EPC | EPC | F13-RIO-051
0 | TE13437 | F13-HE-420 CHILLER HEAT EXCHANGER CHILLING INLET TEMPERATURE ELEMENT | 2000-F13-PID-PR-10012 | RTD | Water | Thermowell, DN100 Flange RF, AS2129 Table D |  | Yokogawa | SD 017 PT100 3 WIRE | EPC | EPC SMP |  |  | REQUIRES THERMAL CONDUCTIVE GREASE TO BE INSERTED INTO THERMOWELL
0 | TIT13437 | F13-HE-420 CHILLER HEAT EXCHANGER CHILLING INLET TEMPERATURE INDICATING TRANSMITTER | 2000-F13-PID-PR-10012 | Temperature Transmitter |  |  |  | Yokogawa | YTA610-JA1C4DN/C3/N4/CA | EPC | EPC | F13-RIO-051
1 | LSH13438 | F13-GE-120 MILL CHILLERS AND REAGENTS ESSENTIAL SUPPLY 415V GENERATOR FUEL LEVEL SWITCH HIGH |  | Dry Contact | [5 empty] | Vendor - EL019 | Vendor - EL019 | F13-DCS-407
1 | LSL13438 | F13-GE-120 MILL CHILLERS AND REAGENTS ESSENTIAL SUPPLY 415V GENERATOR FUEL LEVEL SWITCH LOW |  | Dry Contact | [5 empty] | Vendor - EL019 | Vendor - EL019 | F13-DCS-407
1 | PIT13439 | RESERVED FOR Owner | RESERVED FOR Owner | RESERVED FOR Owner | RESERVED FOR Owner | RESERVED FOR Owner | RESERVED FOR Owner | RESERVED FOR Owner | RESERVED FOR Owner | RESERVED FOR Owner | RESERVED FOR Owner | RESERVED FOR Owner | RESERVED FOR Owner | RESERVED FOR Owner
1 | PIT13440 | RESERVED FOR Owner | RESERVED FOR Owner | RESERVED FOR Owner | RESERVED FOR Owner | RESERVED FOR Owner | RESERVED FOR Owner | RESERVED FOR Owner | RESERVED FOR Owner | RESERVED FOR Owner | RESERVED FOR Owner | RESERVED FOR Owner | RESERVED FOR Owner | RESERVED FOR Owner
0 | XV13441 | F13-CU-402 CHILLER 1 FEED VALVE | 2000-F13-PID-PR-10012 | Butterfly Valve | Process Scheme Water | AS2129 Table D, DN150 |  | Emerson | VBFD1L1 | Vendor - PP007 | EPC SMP |  |  | Associated Pneumatic Panel: F13-CP-410
0 | ZSO13441 | F13-CU-402 CHILLER 1 FEED VALVE POSITION SWITCH OPENED | 2000-F13-PID-PR-10012 | Limit Switch | Water |  |  | TVF | M2WGNMM | Vendor - PP007 | Vendor - PP007 | F13-RIO-051 |  | Associated Pneumatic Panel: F13-CP-410
0 | ZSC13441 | F13-CU-402 CHILLER 1 FEED VALVE POSITION SWITCH CLOSED | 2000-F13-PID-PR-10012 | Limit Switch | Water |  |  | TVF | M2WGNMM | Vendor - PP007 | Vendor - PP007 | F13-RIO-051 |  | Associated Pneumatic Panel: F13-CP-410
0 | SVO13441 | F13-CU-402 CHILLER 1 FEED VALVE SOLENOID OPEN | 2000-F13-PID-PR-10012 | Pilot Solenoid | Water |  |  | VTA | VTA | Vendor - PP007 | Vendor - PP007 | F13-RIO-051 |  | Associated Pneumatic Panel: F13-CP-410
0 | SVC13441 | F13-CU-402 CHILLER 1 FEED VALVE SOLENOID CLOSE | 2000-F13-PID-PR-10012 | Pilot Solenoid | Water |  |  | VTA | VTA | Vendor - PP007 | Vendor - PP007 | F13-RIO-051 |  | Associated Pneumatic Panel: F13-CP-410
1 | HV13442 | F13-CU-402 CHILLER 1 DISCHARGE MANUAL VALVE | 2000-F13-PID-PR-10012 | Butterfly Valve | Cooling Water | AS2129 Table D, DN150 |  | Emerson | VBFD1L1 | Vendor - PP007 | EPC SMP
0 | ZSO13442 | F13-CU-402 CHILLER 1 DISCHARGE VALVE POSITION SWITCH OPENED | 2000-F13-PID-PR-10012 | Limit Switch | Water |  |  | TVF | M2WGNMM | Vendor - PP007 | Vendor - PP007 | F13-RIO-051
0 | ZSC13442 | F13-CU-402 CHILLER 1 DISCHARGE VALVE POSITION SWITCH CLOSED | 2000-F13-PID-PR-10012 | Limit Switch | Water |  |  | TVF | M2WGNMM | Vendor - PP007 | Vendor - PP007 | F13-RIO-051
0 | XV13443 | F13-CU-403 CHILLER 2 FEED VALVE | 2000-F13-PID-PR-10012 | Butterfly Valve | Process Scheme Water | AS2129 Table D, DN150 |  | Emerson | VBFD1L1 | Vendor - PP007 | EPC SMP |  |  | Associated Pneumatic Panel: F13-CP-410
0 | ZSO13443 | F13-CU-403 CHILLER 2 FEED VALVE POSITION SWITCH OPENED | 2000-F13-PID-PR-10012 | Limit Switch | Water |  |  | TVF | M2WGNMM | Vendor - PP007 | Vendor - PP007 | F13-RIO-051 |  | Associated Pneumatic Panel: F13-CP-410
0 | ZSC13443 | F13-CU-403 CHILLER 2 FEED VALVE POSITION SWITCH CLOSED | 2000-F13-PID-PR-10012 | Limit Switch | Water |  |  | TVF | M2WGNMM | Vendor - PP007 | Vendor - PP007 | F13-RIO-051 |  | Associated Pneumatic Panel: F13-CP-410
0 | SVO13443 | F13-CU-403 CHILLER 2 FEED VALVE SOLENOID OPEN | 2000-F13-PID-PR-10012 | Pilot Solenoid | Water |  |  | VTA | VTA | Vendor - PP007 | Vendor - PP007 | F13-RIO-051 |  | Associated Pneumatic Panel: F13-CP-410
0 | SVC13443 | F13-CU-403 CHILLER 2 FEED VALVE SOLENOID CLOSE | 2000-F13-PID-PR-10012 | Pilot Solenoid | Water |  |  | VTA | VTA | Vendor - PP007 | Vendor - PP007 | F13-RIO-051 |  | Associated Pneumatic Panel: F13-CP-410
1 | HV13444 | F13-CU-403 CHILLER 2 DISCHARGE MANUAL VALVE | 2000-F13-PID-PR-10012 | Butterfly Valve | Cooling Water | AS2129 Table D, DN150 |  | Emerson | VBFD1L1 | Vendor - PP007 | EPC SMP
0 | ZSO13444 | F13-CU-403 CHILLER 2 DISCHARGE VALVE POSITION SWITCH OPENED | 2000-F13-PID-PR-10012 | Limit Switch | Water |  |  | TVF | M2WGNMM | Vendor - PP007 | Vendor - PP007 | F13-RIO-051
0 | ZSC13444 | F13-CU-403 CHILLER 2 DISCHARGE VALVE POSITION SWITCH CLOSED | 2000-F13-PID-PR-10012 | Limit Switch | Water |  |  | TVF | M2WGNMM | Vendor - PP007 | Vendor - PP007 | F13-RIO-051
0 | XV13445 | F13-CU-404 CHILLER 3 FEED VALVE | 2000-F13-PID-PR-10012 | Butterfly Valve | Process Scheme Water | AS2129 Table D, DN150 |  | Emerson | VBFD1L1 | Vendor - PP007 | EPC SMP |  |  | Associated Pneumatic Panel: F13-CP-410
0 | ZSO13445 | F13-CU-404 CHILLER 3 FEED VALVE POSITION SWITCH OPENED | 2000-F13-PID-PR-10012 | Limit Switch | Water |  |  | TVF | M2WGNMM | Vendor - PP007 | Vendor - PP007 | F13-RIO-051 |  | Associated Pneumatic Panel: F13-CP-410
0 | ZSC13445 | F13-CU-404 CHILLER 3 FEED VALVE POSITION SWITCH CLOSED | 2000-F13-PID-PR-10012 | Limit Switch | Water |  |  | TVF | M2WGNMM | Vendor - PP007 | Vendor - PP007 | F13-RIO-051 |  | Associated Pneumatic Panel: F13-CP-410
0 | SVO13445 | F13-CU-404 CHILLER 3 FEED VALVE SOLENOID OPEN | 2000-F13-PID-PR-10012 | Pilot Solenoid | Water |  |  | VTA | VTA | Vendor - PP007 | Vendor - PP007 | F13-RIO-051 |  | Associated Pneumatic Panel: F13-CP-410
0 | SVC13445 | F13-CU-404 CHILLER 3 FEED VALVE SOLENOID CLOSE | 2000-F13-PID-PR-10012 | Pilot Solenoid | Water |  |  | VTA | VTA | Vendor - PP007 | Vendor - PP007 | F13-RIO-051 |  | Associated Pneumatic Panel: F13-CP-410
1 | HV13446 | F13-CU-404 CHILLER 3 DISCHARGE MANUAL VALVE | 2000-F13-PID-PR-10012 | Butterfly Valve | Cooling Water | AS2129 Table D, DN150 |  | Emerson | VBFD1L1 | Vendor - PP007 | EPC SMP
0 | ZSO13446 | F13-CU-404 CHILLER 3 DISCHARGE VALVE POSITION SWITCH OPENED | 2000-F13-PID-PR-10012 | Limit Switch | Water |  |  | TVF | M2WGNMM | Vendor - PP007 | Vendor - PP007 | F13-RIO-051
0 | ZSC13446 | F13-CU-404 CHILLER 3 DISCHARGE VALVE POSITION SWITCH CLOSED | 2000-F13-PID-PR-10012 | Limit Switch | Water |  |  | TVF | M2WGNMM | Vendor - PP007 | Vendor - PP007 | F13-RIO-051
0 | XV13447 | F13-CU-405 CHILLER 4 FEED VALVE | 2000-F13-PID-PR-10012 | Butterfly Valve | Process Scheme Water | AS2129 Table D, DN150 |  | Emerson | VBFD1L1 | Vendor - PP007 | EPC SMP |  |  | Associated Pneumatic Panel: F13-CP-410
0 | ZSO13447 | F13-CU-405 CHILLER 4 FEED VALVE POSITION SWITCH OPENED | 2000-F13-PID-PR-10012 | Limit Switch | Water |  |  | TVF | M2WGNMM | Vendor - PP007 | Vendor - PP007 | F13-RIO-051 |  | Associated Pneumatic Panel: F13-CP-410
0 | ZSC13447 | F13-CU-405 CHILLER 4 FEED VALVE POSITION SWITCH CLOSED | 2000-F13-PID-PR-10012 | Limit Switch | Water |  |  | TVF | M2WGNMM | Vendor - PP007 | Vendor - PP007 | F13-RIO-051 |  | Associated Pneumatic Panel: F13-CP-410
0 | SVO13447 | F13-CU-405 CHILLER 4 FEED VALVE SOLENOID OPEN | 2000-F13-PID-PR-10012 | Pilot Solenoid | Water |  |  | VTA | VTA | Vendor - PP007 | Vendor - PP007 | F13-RIO-051 |  | Associated Pneumatic Panel: F13-CP-410
0 | SVC13447 | F13-CU-405 CHILLER 4 FEED VALVE SOLENOID CLOSE | 2000-F13-PID-PR-10012 | Pilot Solenoid | Water |  |  | VTA | VTA | Vendor - PP007 | Vendor - PP007 | F13-RIO-051 |  | Associated Pneumatic Panel: F13-CP-410
1 | HV13448 | F13-CU-405 CHILLER 4 DISCHARGE MANUAL VALVE | 2000-F13-PID-PR-10012 | Butterfly Valve | Cooling Water | AS2129 Table D, DN150 |  | Emerson | VBFD1L1 | Vendor - PP007 | EPC SMP
0 | ZSO13448 | F13-CU-405 CHILLER 4 DISCHARGE VALVE POSITION SWITCH OPENED | 2000-F13-PID-PR-10012 | Limit Switch | Water |  |  | TVF | M2WGNMM | Vendor - PP007 | Vendor - PP007 | F13-RIO-051
0 | ZSC13448 | F13-CU-405 CHILLER 4 DISCHARGE VALVE POSITION SWITCH CLOSED | 2000-F13-PID-PR-10012 | Limit Switch | Water |  |  | TVF | M2WGNMM | Vendor - PP007 | Vendor - PP007 | F13-RIO-051
0 | PRV13450 | F13-RA-404 MILL AIR RECEIVER PRESSURE RELIEF VALVE | 2000-F24-PID-PR-10011 | Pressure Relief Valve | Plant Air | Vendor |  |  |  | Vendor - ME024 | EPC SMP
1 | PI13451 | F13-RA-404 MILL AIR RECEIVER PRESSURE INDICATOR | 2000-F24-PID-PR-10011 | Pressure Gauge | Air |  |  | Wika | 233.50 | Vendor - ME024 | EPC SMP
0 | PRV13452 | F13-RA-405 CLASSIFICATION AIR RECEIVER PRESSURE RELIEF VALVE | 2000-F24-PID-PR-10011 | Pressure Relief Valve | Plant Air | Vendor |  |  |  | Vendor - ME024 | EPC SMP
1 | PI13453 | F13-RA-405 CLASSIFICATION AIR RECEIVER PRESSURE INDICATOR | 2000-F24-PID-PR-10011 | Pressure Gauge | Air |  |  | Wika | 233.50 | Vendor - ME024 | EPC SMP
0 | PRV13454 | F13-RA-406 RECYCLE CRUSHING/COS VAULT AIR RECEIVER PRESSURE RELIEF VALVE | 2000-F24-PID-PR-10012 | Pressure Relief Valve | Air |  |  | VTA | VTA | Vendor - ME024 | EPC
1 | PI13455 | F13-RA-406 RECYCLE CRUSHING/COS VAULT AIR RECEIVER PRESSURE INDICATOR | 2000-F24-PID-PR-10012 | Pressure Gauge | Air |  |  | Wika | 233.50 | Vendor - ME024 | EPC SMP
0 | PIT13456 | F13-RA-404 MILL AIR RECEIVER OUTLET PRESSURE INDICATING TRANSMITTER | 2000-F24-PID-PR-10011 | Pressure Indicating Transmitter | Plant Air | BSP 1" Male |  | Vega | B82.IX2ESAGISHXKIMXM | EPC | EPC | F13-RIO-011
0 | PIT13457 | F13-RA-405 CLASSIFICATION AIR RECEIVER OUTLET PRESSURE INDICATING TRANSMITTER | 2000-F24-PID-PR-10011 | Pressure Indicating Transmitter | Plant Air | BSP 1" Male |  | Vega | B82.IX2ESAGISHXKIMXM | EPC | EPC | F13-RIO-011
0 | PT13458 | F13-RA-406 RECYCLE CRUSHING/COS VAULT AIR RECEIVER OUTLET PRESSURE TRANSMITTER | 2000-F24-PID-PR-10012 | Pressure Transmitter | Plant Air | BSP 1" Male |  | Vega | B82.IX2ESAGISHXKIMXM | EPC | EPC - SMP | F13-RIO-042
1 | PI13458 | F13-RA-406 RECYCLE CRUSHING/COS VAULT AIR RECEIVER OUTLET PRESSURE INDICATOR | 2000-F24-PID-PR-10012 | Pressure Indicator |  | Wall Mounted |  | Vega | DIS81.IXIKIMACX | EPC | EPC
0 | XV13460 | F13-PP-401 CYCLONE FEED PUMP GLAND WATER VALVE | 2000-F24-PID-PR-10004 | Ball Valve | Hypersaline Water | AS2129 Table E, DN40 |  | Emerson | VB03S1 | Vendor - PP007 | EPC SMP |  |  | Associated Pneumatic Panel: F13-CP-404
0 | ZSO13460 | F13-PP-401 CYCLONE FEED PUMP GLAND WATER VALVE POSITION SWITCH OPENED | 2000-F24-PID-PR-10004 | Limit Switch | Water |  |  | TVF | M2WGNMM | Vendor - PP007 | Vendor - PP007 | F13-RIO-011 |  | Associated Pneumatic Panel: F13-CP-404
0 | ZSC13460 | F13-PP-401 CYCLONE FEED PUMP GLAND WATER VALVE POSITION SWITCH CLOSED | 2000-F24-PID-PR-10004 | Limit Switch | Water |  |  | TVF | M2WGNMM | Vendor - PP007 | Vendor - PP007 | F13-RIO-011 |  | Associated Pneumatic Panel: F13-CP-404
0 | SVC13460 | F13-PP-401 CYCLONE FEED PUMP GLAND WATER VALVE SOLENOID CLOSE | 2000-F24-PID-PR-10004 | Pilot Solenoid | Water |  |  | VTA | VTA | Vendor - PP007 | Vendor - PP007 | F13-RIO-011 |  | Associated Pneumatic Panel: F13-CP-404
0 | FIT13461 | F13-PP-401 CYCLONE FEED PUMP GLAND WATER FLOW INDICATING TRANSMITTER | 2000-F24-PID-PR-10004 | Remote Flow Indicating Transmitter | Gland Water | AS2129 Table D RF, DN40 |  | Yokogawa | AXW040-GA000ZFL224B-2JA11/GRN/SCT | EPC | EPC | F13-RIO-011
1 | PI13462 | F13-PP-401 CYCLONE FEED PUMP GLAND WATER PRESSURE INDICATOR | 2000-F24-PID-PR-10034 | Pressure Gauge | Gland Water | BSP 1" Male |  | WIKA | 233.30 | EPC | EPC SMP
1 | SV13464 | F13-PP-403 TRASH DEWATERING SCREEN UNDERFLOW PUMP GLAND WATER SOLENOID VALVE | 2000-F24-PID-PR-10003 | Solenoid Valve | Hypersaline Water | AS2129 Table E, DN25 |  | SMC | VXZ2D2LZ2A | Vendor - PP007 | EPC SMP
0 | SVC13464 | F13-PP-403 TRASH DEWATERING SCREEN UNDERFLOW PUMP GLAND WATER SOLENOID VALVE CLOSE | 2000-F24-PID-PR-10003 | Pilot Solenoid |  |  |  | Part of Above | Part of Above | Vendor - PP007 | Vendor - PP007 | F13-RIO-013
1 | FSL13465 | F13-PP-403 TRASH DEWATERING SCREEN UNDERFLOW PUMP GLAND WATER FLOW SWITCH | 2000-F24-PID-PR-10034 | Thermal Flow Switch | Water | BSP 1" Male |  | IFM | SI5000 + E40279 | EPC | EPC | F13-RIO-013
1 | PI13466 | F13-PP-403 TRASH DEWATERING SCREEN UNDERFLOW PUMP GLAND WATER PRESSURE INDICATOR | 2000-F24-PID-PR-10034 | Pressure Gauge | Gland Water | BSP 1" Male |  | WIKA | 233.30 | EPC | EPC SMP
0 | HS13470 | F13-CU-402 CHILLER 1 START/STOP | 2000-F13-PID-PR-10012 | Control Relay | [5 empty] | Vendor | Vendor | F13-RIO-051
0 | XS13470A | F13-CU-402 CHILLER 1 RUNNING | 2000-F13-PID-PR-10012 | Dry Contact | [5 empty] | EPC | EPC | F13-RIO-051
0 | XS13470B | F13-CU-402 CHILLER 1 READY | 2000-F13-PID-PR-10012 | Dry Contact | [5 empty] | EPC | EPC | F13-RIO-051
0 | XS13470C | F13-CU-402 CHILLER 1 FAULT | 2000-F13-PID-PR-10012 | Dry Contact | [5 empty] | EPC | EPC | F13-RIO-051
0 | HS13471 | F13-CU-403 CHILLER 2 START/STOP | 2000-F13-PID-PR-10012 | Control Relay | [5 empty] | Vendor | Vendor | F13-RIO-051
0 | XS13471A | F13-CU-403 CHILLER 2 RUNNING | 2000-F13-PID-PR-10012 | Dry Contact | [5 empty] | EPC | EPC | F13-RIO-051
0 | XS13471B | F13-CU-403 CHILLER 2 READY | 2000-F13-PID-PR-10012 | Dry Contact | [5 empty] | EPC | EPC | F13-RIO-051
0 | XS13471C | F13-CU-403 CHILLER 2 FAULT | 2000-F13-PID-PR-10012 | Dry Contact | [5 empty] | EPC | EPC | F13-RIO-051
0 | HS13472 | F13-CU-404 CHILLER 3 START/STOP | 2000-F13-PID-PR-10012 | Control Relay | [5 empty] | Vendor | Vendor | F13-RIO-051
0 | XS13472A | F13-CU-404 CHILLER 3 RUNNING | 2000-F13-PID-PR-10012 | Dry Contact | [5 empty] | EPC | EPC | F13-RIO-051
0 | XS13472B | F13-CU-404 CHILLER 3 READY | 2000-F13-PID-PR-10012 | Dry Contact | [5 empty] | EPC | EPC | F13-RIO-051
0 | XS13472C | F13-CU-404 CHILLER 3 FAULT | 2000-F13-PID-PR-10012 | Dry Contact | [5 empty] | EPC | EPC | F13-RIO-051
0 | HS13473 | F13-CU-405 CHILLER 4 START/STOP | 2000-F13-PID-PR-10012 | Control Relay | [5 empty] | Vendor | Vendor | F13-RIO-051
0 | XS13473A | F13-CU-405 CHILLER 4 RUNNING | 2000-F13-PID-PR-10012 | Dry Contact | [5 empty] | EPC | EPC | F13-RIO-051
0 | XS13473B | F13-CU-405 CHILLER 4 READY | 2000-F13-PID-PR-10012 | Dry Contact | [5 empty] | EPC | EPC | F13-RIO-051
0 | XS13473C | F13-CU-405 CHILLER 4 FAULT | 2000-F13-PID-PR-10012 | Dry Contact | [5 empty] | EPC | EPC | F13-RIO-051
0 | FIT13480 | F13-CU-407 SAG MILL VSD COOLING SYSTEM FLOW INDICATING TRANSMITTER 1 | 2000-ME001.2-C03-50005 | Flow Indicating Transmitter | [5 empty] | Vendor | Vendor | F13CU407-CP
0 | FIT13481 | F13-CU-407 SAG MILL VSD COOLING SYSTEM FLOW INDICATING TRANSMITTER 2 | 2000-ME001.2-C03-50005 | Flow Indicating Transmitter | [5 empty] | Vendor | Vendor | F13CU407-CP
0 | LS13482 | F13-CU-407 SAG MILL VSD COOLING SYSTEM LEVEL SWITCH 1 | 2000-ME001.2-C03-50005 | Level Switch | [5 empty] | Vendor | Vendor | F13CU407-CP
0 | LS13483 | F13-CU-407 SAG MILL VSD COOLING SYSTEM LEVEL SWITCH 2 | 2000-ME001.2-C03-50005 | Level Switch | [5 empty] | Vendor | Vendor | F13CU407-CP
0 | LI13484 | F13-CU-407 SAG MILL VSD COOLING SYSTEM LEVEL INDICATOR | 2000-ME001.2-C03-50005 | Level Gauge | [5 empty] | Vendor | Vendor | F13CU407-CP
0 | TI13485 | F13-CU-407 SAG MILL VSD COOLING SYSTEM TEMPERATURE INDICATOR 1 | 2000-ME001.2-C03-50005 | Temperature Guage | [5 empty] | Vendor | Vendor | F13CU407-CP
0 | TI13486 | F13-CU-407 SAG MILL VSD COOLING SYSTEM TEMPERATURE INDICATOR 2 | 2000-ME001.2-C03-50005 | Temperature Guage | [5 empty] | Vendor | Vendor | F13CU407-CP
1 | KS13487 | F13-LU-416 SAG MILL SEAL GREASE SYSTEM FEED END GREASE DIVIDER (LEFT SIDE) CYCLE SWITCH | 2000-ME001.2-D07-50002 | Cycle Switch |  |  |  | Graco | 557741 | Vendor - ME001.2 | EPC | F13-RIO-021 |  | Outside of DIAB Scope, EPC to Install
1 | KS13488 | F13-LU-416 SAG MILL SEAL GREASE SYSTEM FEED END GREASE DIVIDER (RIGHT SIDE) CYCLE SWITCH | 2000-ME001.2-D07-50002 | Cycle Switch |  |  |  | Graco | 557741 | Vendor - ME001.2 | EPC | F13-RIO-021 |  | Outside of DIAB Scope, EPC to Install
1 | KS13489 | F13-LU-416 SAG MILL SEAL GREASE SYSTEM DISCHARGE END GREASE DIVIDER (LEFT SIDE) CYCLE SWITCH | 2000-ME001.2-D07-50002 | Cycle Switch |  |  |  | Graco | 557741 | Vendor - ME001.2 | EPC | F13-RIO-021 |  | Outside of DIAB Scope, EPC to Install
1 | KS13490 | F13-LU-416 SAG MILL SEAL GREASE SYSTEM DISCHARGE END GREASE DIVIDER (RIGHT SIDE) CYCLE SWITCH | 2000-ME001.2-D07-50002 | Cycle Switch |  |  |  | Graco | 557741 | Vendor - ME001.2 | EPC | F13-RIO-021 |  | Outside of DIAB Scope, EPC to Install
1 | KS13491 | F13-LU-426 BALL MILL SEAL GREASE SYSTEM FEED END GREASE DIVIDER (LEFT SIDE) CYCLE SWITCH | 2000-ME001.2-D07-50002 | Cycle Switch |  |  |  | Graco | 557741 | Vendor - ME001.3 Vendor - ME001.3 Vendor - ME001.3 Vendor - ME001.3 | EPC | F13-RIO-031 |  | Outside of DIAB Scope, EPC to Install
1 | KS13492 | F13-LU-426 BALL MILL SEAL GREASE SYSTEM FEED END GREASE DIVIDER (RIGHT SIDE) CYCLE SWITCH | 2000-ME001.2-D07-50002 | Cycle Switch |  |  |  | Graco | 557741 |  | EPC | F13-RIO-031 |  | Outside of DIAB Scope, EPC to Install
1 | KS13493 | F13-LU-426 BALL MILL SEAL GREASE SYSTEM DISCHARGE END GREASE DIVIDER (LEFT SIDE) CYCLE SWITCH | 2000-ME001.2-D07-50002 | Cycle Switch |  |  |  | Graco | 557741 |  | EPC | F13-RIO-031 |  | Outside of DIAB Scope, EPC to Install
1 | KS13494 | F13-LU-426 BALL MILL SEAL GREASE SYSTEM DISCHARGE END GREASE DIVIDER (RIGHT SIDE) CYCLE SWITCH | 2000-ME001.2-D07-50002 | Cycle Switch |  |  |  | Graco | 557741 |  | EPC | F13-RIO-031 |  | Outside of DIAB Scope, EPC to Install
1 | XI13495 | F13LU416-CP MILLS SEAL GREASE SYSTEM CONTROL PANEL SAG MILL SEAL GREASE SYSTEM NORMAL INDICATOR LIGHT | 2000-ME001.3-D07-50002 | Indicator Light |  |  |  | VTA | VTA | Vendor - ME001.2 | Vendor - ME001.2
1 | XY13495 | F13LU416-CP MILLS SEAL GREASE SYSTEM CONTROL PANEL SAG MILL SEAL GREASE SYSTEM NORMAL INDICATOR SIGNAL | 2000-ME001.3-D07-50002 | Signal | [5 empty] | Vendor - ME001.2 | Vendor - ME001.2 | F13-RIO-021
1 | XI13496 | F13LU416-CP MILLS SEAL GREASE SYSTEM CONTROL PANEL BALL MILL SEAL GREASE SYSTEM NORMAL INDICATOR LIGHT | 2000-ME001.3-D07-50002 | Indicator Light |  |  |  | VTA | VTA | Vendor - ME001.3 | Vendor - ME001.3
1 | XY13496 | F13LU416-CP MILLS SEAL GREASE SYSTEM CONTROL PANEL BALL MILL SEAL GREASE SYSTEM NORMAL INDICATOR SIGNAL | 2000-ME001.3-D07-50002 | Signal | [5 empty] | Vendor - ME001.3 | Vendor - ME001.3 | F13-RIO-031
0 | XD13497 | F13-MS-401A SAG MILL MOTOR 1 WATER LEAKAGE DETECTOR | 2000-ME001.3-D07-50002 | Water Leakage Detector |  |  |  | Tokya Ryuki Kogyo | LV2051-B | Vendor - ME001.2 | Vendor - ME001.2 | VSD |  | interfaces with VSD
0 | XD13498 | F13-MS-401B SAG MILL MOTOR 2 WATER LEAKAGE DETECTOR | 2000-ME001.3-D07-50002 | Water Leakage Detector |  |  |  | Tokya Ryuki Kogyo | LV2051-B | Vendor - ME001.2 | Vendor - ME001.2 | VSD |  | interfaces with VSD
0 | SE13499 | F13-MS-401A SAG MILL MOTOR 1 RESOLVER SPEED ELEMENT | 2000-ME001.3-D07-50002 | Speed Element |  |  |  | Tamagawa-seiki | TS2113N21E10 | Vendor - ME001.2 | Vendor - ME001.2 | VSD |  | interfaces with VSD
0 | SE13500 | F13-MS-401B SAG MILL MOTOR 2 RESOLVER SPEED ELEMENT | 2000-ME001.3-D07-50002 | Speed Element |  |  |  | Tamagawa-seiki | TS2113N21E10 | Vendor - ME001.2 | Vendor - ME001.2 | VSD |  | interfaces with VSD
0 | TE13501 | F13-MS-401A SAG MILL MOTOR 1 NON DRIVE END BEARING RTD 1 | 2000-ME001.2-D07-50002 | Motor RTD |  |  |  | TOSHIBA | PT100 | Vendor - ME001.2 | Vendor - ME001.2 | VSD |  | interfaces with VSD
0 | TE13502 | F13-MS-401A SAG MILL MOTOR 1 DRIVE END BEARING RTD 1 | 2000-ME001.2-D07-50002 | Motor RTD |  |  |  | TOSHIBA | PT100 | Vendor - ME001.2 | Vendor - ME001.2 | VSD |  | interfaces with VSD
0 | TE13503 | F13-MS-401A SAG MILL MOTOR 1 MOTOR PHASE U RTD | 2000-ME001.2-D07-50002 | Motor RTD |  |  |  | TOSHIBA | PT100 | Vendor - ME001.2 | Vendor - ME001.2 | VSD |  | interfaces with VSD
0 | TE13504 | F13-MS-401A SAG MILL MOTOR 1 MOTOR PHASE V RTD | 2000-ME001.2-D07-50002 | Motor RTD |  |  |  | TOSHIBA | PT100 | Vendor - ME001.2 | Vendor - ME001.2 | VSD |  | interfaces with VSD
0 | TE13505 | F13-MS-401A SAG MILL MOTOR 1 MOTOR PHASE W RTD | 2000-ME001.2-D07-50002 | Motor RTD |  |  |  | TOSHIBA | PT100 | Vendor - ME001.2 | Vendor - ME001.2 | VSD |  | interfaces with VSD
0 | TE13506 | F13-MS-401A SAG MILL MOTOR 1 MOTOR PHASE U RTD (SPARE) | 2000-ME001.2-D07-50002 | Motor RTD |  |  |  | TOSHIBA | PT100 | Vendor - ME001.2 | Vendor - ME001.2 | VSD |  | interfaces with VSD
0 | TE13507 | F13-MS-401A SAG MILL MOTOR 1 MOTOR PHASE V RTD (SPARE) | 2000-ME001.2-D07-50002 | Motor RTD |  |  |  | TOSHIBA | PT100 | Vendor - ME001.2 | Vendor - ME001.2 | VSD |  | interfaces with VSD
0 | TE13508 | F13-MS-401A SAG MILL MOTOR 1 MOTOR PHASE W RTD (SPARE) | 2000-ME001.2-D07-50002 | Motor RTD |  |  |  | TOSHIBA | PT100 | Vendor - ME001.2 | Vendor - ME001.2 | VSD |  | interfaces with VSD
0 | TE13509 | F13-MS-401A SAG MILL MOTOR 1 COLD AIR INLET TEMPERATURE ELEMENT | 2000-F13-PID-PR-10010 | Motor RTD |  |  |  | TOSHIBA | PT100 | Vendor - ME001.2 | Vendor - ME001.2 | VSD |  | interfaces with VSD
0 | TE13510 | F13-MS-401A SAG MILL MOTOR 1 HOT AIR OUTLET TEMPERATURE ELEMENT | 2000-F13-PID-PR-10010 | Motor RTD |  |  |  | TOSHIBA | PT100 | Vendor - ME001.2 | Vendor - ME001.2 | VSD |  | interfaces with VSD
1 | TT13511 | F13-MS-401 SAG MILL IR PINION BEARING (RIGHT SIDE) TEMPERATURE TRANSMITTER 01 | 2000-ME001.2-D07-50002 | Temperature Transmitter |  |  |  | Fluke | T40-LT-30-SF0-0 | Vendor - ME001.2 | EPC | F13-RIO-021 |  | Outside of DIAB Scope, EPC to Install
1 | TT13512 | F13-MS-401 SAG MILL IR PINION BEARING (RIGHT SIDE) TEMPERATURE TRANSMITTER 02 | 2000-ME001.2-D07-50002 | Temperature Transmitter |  |  |  | Fluke | T40-LT-30-SF0-0 | Vendor - ME001.2 | EPC | F13-RIO-021 |  | Outside of DIAB Scope, EPC to Install
1 | TT13513 | F13-MS-401 SAG MILL IR PINION BEARING (RIGHT SIDE) TEMPERATURE TRANSMITTER 03 | 2000-ME001.2-D07-50002 | Temperature Transmitter |  |  |  | Fluke | T40-LT-30-SF0-0 | Vendor - ME001.2 | EPC | F13-RIO-021 |  | Outside of DIAB Scope, EPC to Install
1 | TT13514 | F13-MS-401 SAG MILL IR PINION BEARING (RIGHT SIDE) TEMPERATURE TRANSMITTER 04 | 2000-ME001.2-D07-50002 | Temperature Transmitter |  |  |  | Fluke | T40-LT-30-SF0-0 | Vendor - ME001.2 | EPC | F13-RIO-021 |  | Outside of DIAB Scope, EPC to Install
1 | TT13515 | F13-MS-401 SAG MILL IR PINION BEARING (LEFT SIDE) TEMPERATURE TRANSMITTER 01 | 2000-ME001.2-D07-50002 | Temperature Transmitter |  |  |  | Fluke | T40-LT-30-SF0-0 | Vendor - ME001.2 | EPC | F13-RIO-021 |  | Outside of DIAB Scope, EPC to Install
1 | TT13516 | F13-MS-401 SAG MILL IR PINION BEARING (LEFT SIDE) TEMPERATURE TRANSMITTER 02 | 2000-ME001.2-D07-50002 | Temperature Transmitter |  |  |  | Fluke | T40-LT-30-SF0-0 | Vendor - ME001.2 | EPC | F13-RIO-021 |  | Outside of DIAB Scope, EPC to Install
0 | VE13517 | F13-MS-401A SAG MILL MOTOR 1 NDE BEARING VIBRATION ELEMENT | 2000-ME001.2-D07-50002 | Vibration Element |  |  |  | SKF | CMPT2310 | Vendor - ME001.2 | Vendor - ME001.2
0 | VT13517 | F13-MS-401A SAG MILL MOTOR 1 NDE BEARING VIBRATION TRANSMITTER | 2000-ME001.2-D07-50002 | Vibration Transmitter |  |  |  | SKF | CMSS590A | Vendor - ME001.2 | Vendor - ME001.2 | F13-RIO-021
0 | VE13518 | F13-MS-401A SAG MILL MOTOR 1 DE BEARING VIBRATION ELEMENT | 2000-ME001.2-D07-50002 | Vibration Element |  |  |  | SKF | CMPT2310 | Vendor - ME001.2 | Vendor - ME001.2
0 | VT13518 | F13-MS-401A SAG MILL MOTOR 1 DE BEARING VIBRATION TRANSMITTER | 2000-ME001.2-D07-50002 | Vibration Transmitter |  |  |  | SKF | CMSS590A | Vendor - ME001.2 | Vendor - ME001.2 | F13-RIO-021
1 | TT13519 | F13-MS-401 SAG MILL IR PINION BEARING (LEFT SIDE) TEMPERATURE TRANSMITTER 03 | 2000-ME001.2-D07-50002 | Temperature Transmitter |  |  |  | Fluke | T40-LT-30-SF0-0 | Vendor - ME001.2 | EPC | F13-RIO-021 |  | Outside of DIAB Scope, EPC to Install
1 | TT13520 | F13-MS-401 SAG MILL IR PINION BEARING (LEFT SIDE) TEMPERATURE TRANSMITTER 04 | 2000-ME001.2-D07-50002 | Temperature Transmitter |  |  |  | Fluke | T40-LT-30-SF0-0 | Vendor - ME001.2 | EPC | F13-RIO-021 |  | Outside of DIAB Scope, EPC to Install
0 | TE13521 | F13-MS-401A SAG MILL MOTOR 1 NON DRIVE END BEARING RTD 2 | 2000-ME001.2-D07-50002 | Motor RTD |  |  |  | TOSHIBA | PT100 | Vendor - ME001.2 | Vendor - ME001.2 | VSD |  | interfaces with VSD
0 | TE13522 | F13-MS-401A SAG MILL MOTOR 1 DRIVE END BEARING RTD 2 | 2000-ME001.2-D07-50002 | Motor RTD |  |  |  | TOSHIBA | PT100 | Vendor - ME001.2 | Vendor - ME001.2 | VSD |  | interfaces with VSD
0 | TE13523 | F13-MS-401B SAG MILL MOTOR 2 NON DRIVE END BEARING RTD 1 | 2000-ME001.2-D07-50002 | Motor RTD |  |  |  | TOSHIBA | PT100 | Vendor - ME001.2 | Vendor - ME001.2 | VSD |  | interfaces with VSD
0 | TE13524 | F13-MS-401B SAG MILL MOTOR 2 DRIVE END BEARING RTD 1 | 2000-ME001.2-D07-50002 | Motor RTD |  |  |  | TOSHIBA | PT100 | Vendor - ME001.2 | Vendor - ME001.2 | VSD |  | interfaces with VSD
0 | TE13525 | F13-MS-401B SAG MILL MOTOR 2 MOTOR PHASE U RTD | 2000-ME001.2-D07-50002 | Motor RTD |  |  |  | TOSHIBA | PT100 | Vendor - ME001.2 | Vendor - ME001.2 | VSD |  | interfaces with VSD
0 | TE13526 | F13-MS-401B SAG MILL MOTOR 2 MOTOR PHASE V RTD | 2000-ME001.2-D07-50002 | Motor RTD |  |  |  | TOSHIBA | PT100 | Vendor - ME001.2 | Vendor - ME001.2 | VSD |  | interfaces with VSD
0 | TE13527 | F13-MS-401B SAG MILL MOTOR 2 MOTOR PHASE W RTD | 2000-ME001.2-D07-50002 | Motor RTD |  |  |  | TOSHIBA | PT100 | Vendor - ME001.2 | Vendor - ME001.2 | VSD |  | interfaces with VSD
0 | TE13528 | F13-MS-401B SAG MILL MOTOR 2 MOTOR PHASE U RTD (SPARE) | 2000-ME001.2-D07-50002 | Motor RTD |  |  |  | TOSHIBA | PT100 | Vendor - ME001.2 | Vendor - ME001.2 | VSD |  | interfaces with VSD
0 | TE13529 | F13-MS-401B SAG MILL MOTOR 2 MOTOR PHASE V RTD (SPARE) | 2000-ME001.2-D07-50002 | Motor RTD |  |  |  | TOSHIBA | PT100 | Vendor - ME001.2 | Vendor - ME001.2 | VSD |  | interfaces with VSD
0 | TE13530 | F13-MS-401B SAG MILL MOTOR 2 MOTOR PHASE W RTD (SPARE) | 2000-ME001.2-D07-50002 | Motor RTD |  |  |  | TOSHIBA | PT100 | Vendor - ME001.2 | Vendor - ME001.2 | VSD |  | interfaces with VSD
0 | TE13531 | F13-MS-401B SAG MILL MOTOR 2 COLD AIR INLET TEMPERATURE ELEMENT | 2000-F13-PID-PR-10010 | Motor RTD |  |  |  | TOSHIBA | PT100 | Vendor - ME001.2 | Vendor - ME001.2 | VSD |  | interfaces with VSD
0 | TE13532 | F13-MS-401B SAG MILL MOTOR 2 HOT AIR OUTLET TEMPERATURE ELEMENT | 2000-F13-PID-PR-10010 | Motor RTD |  |  |  | TOSHIBA | PT100 | Vendor - ME001.2 | Vendor - ME001.2 | VSD |  | interfaces with VSD
0 | TE13533 | F13-MS-401B SAG MILL MOTOR 2 NON DRIVE END BEARING RTD 2 | 2000-ME001.2-D07-50002 | Motor RTD |  |  |  | TOSHIBA | PT100 | Vendor - ME001.2 | Vendor - ME001.2 | VSD |  | interfaces with VSD
0 | TE13534 | F13-MS-401B SAG MILL MOTOR 2 DRIVE END BEARING RTD 2 | 2000-ME001.2-D07-50002 | Motor RTD |  |  |  | TOSHIBA | PT100 | Vendor - ME001.2 | Vendor - ME001.2 | VSD |  | interfaces with VSD
0 | PIT13535 | F13-HU-407 CYCLONE FEED PUMP SUCTION VALVE HPU PRESSURE INDICATING TRANSMITTER | 2000-F13-PID-PR-10002 | Pressure Indicating Transmitter |  |  |  | Yokogawa | EJX530A-JDS8N014EL/SU21 | VENDOR PP007 | VENDOR PP007 | F13-RIO-011
0 | TIT13536 | F13-HU-407 CYCLONE FEED PUMP SUCTION VALVE HPU TEMPERATURE INDICATING TRANSMITTER | 2000-F13-PID-PR-10002 | Temperature Indicating Transmitter |  |  |  | Yokogawa | SD 012AAAABBCAB350 | VENDOR PP007 | VENDOR PP007 | F13-RIO-011
0 | LIT13537 | F13-HU-407 CYCLONE FEED PUMP SUCTION VALVE HPU LEVEL INDICATING TRANSMITTER | 2000-F13-PID-PR-10002 | Level Indicating Transmitter |  |  |  | Vega | PS21.XXXXXGMHB | VENDOR PP007 | VENDOR PP007 | F13-RIO-011
0 | PSH13538 | F13-HU-407 CYCLONE FEED PUMP SUCTION VALVE HPU RETURN FILTER PRESSURE SWITCH HIGH | 2000-F13-PID-PR-10002 | Pressure Switch | Hydraulic FLuid |  |  | FMU | FMUS4FBMG02L | VENDOR PP007 | VENDOR PP007 | F13-RIO-011
0 | VE13539 | F13-MS-401B SAG MILL MOTOR 2 NDE BEARING VIBRATION ELEMENT | 2000-ME001.2-D07-50002 | Vibration Element |  |  |  | SKF | CMPT2310 | Vendor - ME001.2 | Vendor - ME001.2
0 | VT13539 | F13-MS-401B SAG MILL MOTOR 2 NDE BEARING VIBRATION TRANSMITTER | 2000-ME001.2-D07-50002 | Vibration Transmitter |  |  |  | SKF | CMSS590A | Vendor - ME001.2 | Vendor - ME001.2 | F13-RIO-021
0 | VE13540 | F13-MS-401B SAG MILL MOTOR 2 DE BEARING VIBRATION ELEMENT | 2000-ME001.2-D07-50002 | Vibration Element |  |  |  | SKF | CMPT2310 | Vendor - ME001.2 | Vendor - ME001.2
0 | VT13540 | F13-MS-401B SAG MILL MOTOR 2 DE BEARING VIBRATION TRANSMITTER | 2000-ME001.2-D07-50002 | Vibration Transmitter |  |  |  | SKF | CMSS590A | Vendor - ME001.2 | Vendor - ME001.2 | F13-RIO-021
0 | ZSH13542 | F13-HU-407 CYCLONE FEED PUMP SUCTION VALVE HPU LIMIT SWITCH HIGH | 2000-F13-PID-PR-10002 | Limit Switch |  |  |  | PARKER | LSB | VENDOR PP007 | VENDOR PP007 | F13-RIO-011
0 | HS13543 | F13HU407-CP CYCLONE FEED PUMP SUCTION VALVE HYDRAULIC POWER UNIT CONTROL PANEL LOCAL /REMOTE SELECTOR SWITCH |  | Selector Switch |  |  |  | VTA | VTA | VENDOR PP007 | VENDOR PP007
0 | HS13543A | F13HU407-CP CYCLONE FEED PUMP SUCTION VALVE HYDRAULIC POWER UNIT CONTROL PANEL LOCAL SELECTED |  | Signal | [5 empty] | VENDOR PP007 | VENDOR PP007 | F13-RIO-011
0 | HS13543B | F13HU407-CP CYCLONE FEED PUMP SUCTION VALVE HYDRAULIC POWER UNIT CONTROL PANEL REMOTE SELECTED |  | Signal | [5 empty] | VENDOR PP007 | VENDOR PP007 | F13-RIO-011
0 | HS13544A | F13HU407-CP CYCLONE FEED PUMP SUCTION VALVE HYDRAULIC POWER UNIT CONTROL PANEL OPEN VALVE PUSH BUTTON |  | Push Button |  |  |  | VTA | VTA | VENDOR PP007 | VENDOR PP007 | F13-RIO-011
0 | HS13544B | F13HU407-CP CYCLONE FEED PUMP SUCTION VALVE HYDRAULIC POWER UNIT CONTROL PANEL CLOSE VALVE PUSH BUTTON |  | Push Button |  |  |  | VTA | VTA | VENDOR PP007 | VENDOR PP007 | F13-RIO-011
0 | ZSH13545 | F13-HU-416 SAG MILL BRAKE HYDRAULIC POWER UNIT BRAKE #1 ON/OFF PROXIMITY SWITCH | 2000-ME001.2-D07-50002 | Proximity Switch |  |  |  | Svendborg Brakes | 490-5912-817 | Vendor - ME001.2 | Vendor - ME001.2 | F13-RIO-021
0 | ZSH13546 | F13-HU-416 SAG MILL BRAKE HYDRAULIC POWER UNIT BRAKE #1 PAD WEAR PROXIMITY SWITCH | 2000-ME001.2-D07-50002 | Proximity Switch |  |  |  | Svendborg Brakes | 490-6109-810 | Vendor - ME001.2 | Vendor - ME001.2 | F13-RIO-021
0 | ZSH13547 | F13-HU-416 SAG MILL BRAKE HYDRAULIC POWER UNIT BRAKE #2 ON/OFF PROXIMITY SWITCH | 2000-ME001.2-D07-50002 | Proximity Switch |  |  |  | Svendborg Brakes | 490-5912-817 | Vendor - ME001.2 | Vendor - ME001.2 | F13-RIO-021
0 | ZSH13548 | F13-HU-416 SAG MILL BRAKE HYDRAULIC POWER UNIT BRAKE #2 PAD WEAR PROXIMITY SWITCH | 2000-ME001.2-D07-50002 | Proximity Switch |  |  |  | Svendborg Brakes | 490-6109-810 | Vendor - ME001.2 | Vendor - ME001.2 | F13-RIO-021
0 | LI13549 | F13-HU-416 SAG MILL BRAKE HYDRAULIC POWER UNIT LEVEL INDICATOR | 2000-ME001.2-D07-50002 | Level Gauge | Hydraulic FLuid |  |  | Svendborg Brakes | 1231-2024-003 | Vendor - ME001.2 | Vendor - ME001.2
0 | XI13550A | F13HU407-CP CYCLONE FEED PUMP SUCTION VALVE HYDRAULIC POWER UNIT CONTROL PANEL VALVE OPENED INDICATOR LIGHT |  | Indicator Light |  |  |  | VTA | VTA | VENDOR PP007 | VENDOR PP007
0 | XY13550A | F13HU407-CP CYCLONE FEED PUMP SUCTION VALVE HYDRAULIC POWER UNIT CONTROL PANEL VALVE OPENED INDICATOR SIGNAL |  | Signal | [5 empty] | VENDOR PP007 | VENDOR PP007 | F13-RIO-011
0 | XI13550B | F13HU407-CP CYCLONE FEED PUMP SUCTION VALVE HYDRAULIC POWER UNIT CONTROL PANEL VALVE CLOSED INDICATOR LIGHT |  | Indicator Light |  |  |  | VTA | VTA | VENDOR PP007 | VENDOR PP007
0 | XY13550B | F13HU407-CP CYCLONE FEED PUMP SUCTION VALVE HYDRAULIC POWER UNIT CONTROL PANEL VALVE CLOSED INDICATOR SIGNAL |  | Signal | [5 empty] | VENDOR PP007 | VENDOR PP007 | F13-RIO-011
0 | XI13550C | F13HU407-CP CYCLONE FEED PUMP SUCTION VALVE HYDRAULIC POWER UNIT CONTROL PANEL SYSTEM HEALTHY INDICATOR LIGHT |  | Indicator Light |  |  |  | VTA | VTA | VENDOR PP007 | VENDOR PP007
0 | XY13550C | F13HU407-CP CYCLONE FEED PUMP SUCTION VALVE HYDRAULIC POWER UNIT CONTROL PANEL SYSTEM HEALTHY INDICATOR SIGNAL |  | Signal | [5 empty] | VENDOR PP007 | VENDOR PP007 | F13-RIO-011
0 | XI13550D | F13HU407-CP CYCLONE FEED PUMP SUCTION VALVE HYDRAULIC POWER UNIT CONTROL PANEL OIL TEMPERATURE HIGH INDICATOR LIGHT |  | Indicator Light |  |  |  | VTA | VTA | VENDOR PP007 | VENDOR PP007
0 | XY13550D | F13HU407-CP CYCLONE FEED PUMP SUCTION VALVE HYDRAULIC POWER UNIT CONTROL PANEL OIL TEMPERATURE HIGH INDICATOR SIGNAL |  | Signal | [5 empty] | VENDOR PP007 | VENDOR PP007 | F13-RIO-011
0 | XI13550E | F13HU407-CP CYCLONE FEED PUMP SUCTION VALVE HYDRAULIC POWER UNIT CONTROL PANEL OIL LEVEL LOW INDICATOR LIGHT |  | Indicator Light |  |  |  | VTA | VTA | VENDOR PP007 | VENDOR PP007
0 | XY13550E | F13HU407-CP CYCLONE FEED PUMP SUCTION VALVE HYDRAULIC POWER UNIT CONTROL PANEL OIL LEVEL LOW INDICATOR SIGNAL |  | Signal | [5 empty] | VENDOR PP007 | VENDOR PP007 | F13-RIO-011
0 | XI13550F | F13HU407-CP CYCLONE FEED PUMP SUCTION VALVE HYDRAULIC POWER UNIT CONTROL PANEL LOCAL CONTROL ENABLE INDICATOR LIGHT |  | Indicator Light |  |  |  | VTA | VTA | VENDOR PP007 | VENDOR PP007
0 | XY13550F | F13HU407-CP CYCLONE FEED PUMP SUCTION VALVE HYDRAULIC POWER UNIT CONTROL PANEL LOCAL CONTROL ENABLE INDICATOR SIGNAL |  | Signal | [5 empty] | VENDOR PP007 | VENDOR PP007 | F13-RIO-011
0 | XI13550G | F13HU407-CP CYCLONE FEED PUMP SUCTION VALVE HYDRAULIC POWER UNIT CONTROL PANEL HPU RUNNING INDICATOR LIGHT |  | Indicator Light |  |  |  | VTA | VTA | VENDOR PP007 | VENDOR PP007
0 | XY13550G | F13HU407-CP CYCLONE FEED PUMP SUCTION VALVE HYDRAULIC POWER UNIT CONTROL PANEL HPU RUNNING INDICATOR SIGNAL |  | Signal | [5 empty] | VENDOR PP007 | VENDOR PP007 | F13-RIO-011
0 | XI13550H | F13HU407-CP CYCLONE FEED PUMP SUCTION VALVE HYDRAULIC POWER UNIT CONTROL PANEL FILTER BLOCKED INDICATOR LIGHT |  | Indicator Light |  |  |  | VTA | VTA | VENDOR PP007 | VENDOR PP007
0 | XY13550H | F13HU407-CP CYCLONE FEED PUMP SUCTION VALVE HYDRAULIC POWER UNIT CONTROL PANEL FILTER BLOCKED INDICATOR SIGNAL |  | Signal | [5 empty] | VENDOR PP007 | VENDOR PP007 | F13-RIO-011
0 | LSL13551 | F13-HU-416 SAG MILL BRAKE HYDRAULIC POWER UNIT BRAKE HYDRAULIC FLUID RESERVOIR LEVEL SWITCH LOW | 2000-ME001.2-D07-50002 | Level Switch | Hydraulic FLuid |  |  | Hydac | FSK-076-1.0/W/10 NEU 1SP-R 019 | Vendor - ME001.2 | Vendor - ME001.2 | F13-RIO-021
0 | TSH13552 | F13-HU-416 SAG MILL BRAKE HYDRAULIC POWER UNIT BRAKE HYDRAULIC FLUID RESERVOIR TEMPERATURE SWITCH HIGH | 2000-ME001.2-D07-50002 | Temperature Switch | Hydraulic FLuid |  |  | Lund&Sorensen | LM1TA160NAT70NCOR | Vendor - ME001.2 | Vendor - ME001.2 | F13-RIO-021
0 | HS13553 | F13-HU-416 SAG MILL BRAKE HYDRAULIC POWER UNIT BRAKE SYSTEM PUMP MOTOR CONTROL | 2000-ME001.2-D07-50002 | Soft Tag | [5 empty] | Vendor - ME001.2 | Vendor - ME001.2
0 | PRV13554 | F13-HU-416 SAG MILL BRAKE HYDRAULIC POWER UNIT ACCUMULATOR PRESSURE RELIEF VALVE | 2000-ME001.2-D07-50002 | Pressure Relief Valve | Hydraulic Fluid | VTA |  | Svendborg | 9120-0021-001 | Vendor - ME001.2 | Vendor - ME001.2
0 | PSH13555 | F13-HU-416 SAG MILL BRAKE HYDRAULIC POWER UNIT ACCUMULATOR PRESSURE SWITCH HIGH | 2000-ME001.2-D07-50002 | Pressure Switch | Hydraulic FLuid |  |  | Rexroth | HED 5 OH-3X/350K14 – UL | Vendor - ME001.2 | Vendor - ME001.2 | F13-RIO-021
0 | PRV13556 | F13-HU-416 SAG MILL BRAKE HYDRAULIC POWER UNIT PRESSURE RELIEF VALVE 01 | 2000-ME001.2-D07-50002 | Pressure Relief Valve | Hydraulic Fluid | VTA |  | Svendborg | 9103-5024-005 | Vendor - ME001.2 | Vendor - ME001.2
0 | SV13557 | F13-HU-416 SAG MILL BRAKE HYDRAULIC POWER UNIT LIFTING SOLENOID VALVE | 2000-ME001.2-D07-50002 | Solenoid Valve | Hydraulic Fluid | VTA |  | Hydac | 24DG -40-1836 UL V0 | Vendor - ME001.2 | Vendor - ME001.2
0 | SVO13557 | F13-HU-416 SAG MILL BRAKE HYDRAULIC POWER UNIT LIFTING SOLENOID VALVE OPEN | 2000-ME001.2-D07-50002 | Pilot Solenoid | [5 empty] | Vendor | Vendor | F13-RIO-021
0 | PRV13560 | F13-HU-416 SAG MILL BRAKE HYDRAULIC POWER UNIT PRESSURE RELIEF VALVE 02 | 2000-ME001.2-D07-50002 | Pressure Relief Valve | Hydraulic Fluid | VTA |  | Svendborg | 9103-5024-005 | Vendor - ME001.2 | Vendor - ME001.2
0 | SV13561 | F13-HU-416 SAG MILL BRAKE HYDRAULIC POWER UNIT PARKING SOLENOID VALVE | 2000-ME001.2-D07-50002 | Solenoid Valve | Hydraulic Fluid | VTA |  | Hydac | 24DG -40-1836 UL V0 | Vendor - ME001.2 | Vendor - ME001.2
0 | SVO13561 | F13-HU-416 SAG MILL BRAKE HYDRAULIC POWER UNIT PARKING SOLENOID VALVE OPEN | 2000-ME001.2-D07-50002 | Pilot Solenoid | [5 empty] | Vendor | Vendor | F13-RIO-021
0 | SV13562 | F13-HU-416 SAG MILL BRAKE HYDRAULIC POWER UNIT 2-STAGE SOLENOID VALVE | 2000-ME001.2-D07-50002 | Solenoid Valve | Hydraulic Fluid | VTA |  | Hydac | 24DG -40-1836 UL V0 | Vendor - ME001.2 | Vendor - ME001.2
1 | SVC13562 | F13-HU-416 SAG MILL BRAKE HYDRAULIC POWER UNIT 2-STAGE SOLENOID VALVE CLOSE | 2000-ME001.2-D07-50002 | Pilot Solenoid | [5 empty] | Vendor | Vendor | F13-RIO-021
0 | PRV13563 | F13-HU-416 SAG MILL BRAKE HYDRAULIC POWER UNIT PRESSURE RELIEF VALVE 03 | 2000-ME001.2-D07-50002 | Pressure Relief Valve | Hydraulic Fluid | VTA |  | Svendborg | 9103-5024-005 | Vendor - ME001.2 | Vendor - ME001.2
0 | FO13564 | F13-HU-416 SAG MILL BRAKE HYDRAULIC POWER UNIT FLOW ORIFICE | 2000-ME001.2-D07-50002 | Flow Orifice | Hydraulic FLuid |  |  | Svendborg | 6001-0000-802, 1/8-1.0/0.9 | Vendor - ME001.2 | Vendor - ME001.2
0 | PDSH13565 | F13-LU-411 SAG MILL MOTORS LUBRICATION UNIT COOLING FILTER BLOCKED PRESSURE DIFFERENTIAL SWITCH HIGH | 2000-ME001.3-D02-50004 | Pressure Switch | Lubrication Fluid |  |  | Bosch | WE-2SPSU-M12X1 | Vendor - ME001.2 | Vendor - ME001.2 | F13-RIO-022
0 | PDSHH13565 | F13-LU-411 SAG MILL MOTORS LUBRICATION UNIT COOLING FILTER BLOCKED PRESSURE DIFFERENTIAL SWITCH HIGH HIGH | 2000-ME001.3-D02-50004 | Pressure Switch | Lubrication Fluid |  |  | Bosch | WE-2SPSU-M12X1 | Vendor - ME001.2 | Vendor - ME001.2 | F13-RIO-022
0 | PDSH13566 | F13-LU-411 SAG MILL MOTORS LUBRICATION UNIT FILTER PRESSURE DIFFERENTIAL SWITCH HIGH | 2000-ME001.3-D02-50004 | Pressure Switch | Lubrication Fluid |  |  |  | Part of Filter Sub Assembly | Vendor - ME001.2 | Vendor - ME001.2 | F13-RIO-022
0 | PDSHH13566 | F13-LU-411 SAG MILL MOTORS LUBRICATION UNIT FILTER PRESSURE DIFFERENTIAL SWITCH HIGH HIGH | 2000-ME001.3-D02-50004 | Pressure Switch | Lubrication Fluid |  |  |  | Part of Filter Sub Assembly | Vendor - ME001.2 | Vendor - ME001.2 | F13-RIO-022
0 | LI13567 | F13-LU-411 SAG MILL MOTORS LUBRICATION UNIT RESERVOIR LEVEL INDICATOR | 2000-ME001.3-D02-50004 | Oil Temperature Gauge |  |  |  | Rexroth | AB31-21/127T | Vendor - ME001.2 | Vendor - ME001.2
0 | LSLL13568 | F13-LU-411 SAG MILL MOTORS LUBRICATION UNIT RESERVOIR LEVEL SWITCH LOW LOW | 2000-ME001.3-D02-50004 | Level Switch | Lubrication Fluid |  |  | OP6499 | NT M-XP-MS-M12/370-4& | Vendor - ME001.2 | Vendor - ME001.2 | F13-RIO-022
0 | LSL13568 | F13-LU-411 SAG MILL MOTORS LUBRICATION UNIT RESERVOIR LEVEL SWITCH LOW | 2000-ME001.3-D02-50004 | Level Switch | Lubrication Fluid |  |  | OP6499 | NT M-XP-MS-M12/370-4& | Vendor - ME001.2 | Vendor - ME001.2 | F13-RIO-022
0 | TSH13569 | F13-LU-411 SAG MILL MOTORS LUBRICATION UNIT RESERVOIR TEMPERATURE SWITCH HIGH | 2000-ME001.3-D02-50004 | Temperature Switch | Lubrication Fluid |  |  | OP6499 | NT M-XP-MS-M12/370-4& | Vendor - ME001.2 | Vendor - ME001.2 | F13-RIO-022
0 | TSL13569 | F13-LU-411 SAG MILL MOTORS LUBRICATION UNIT RESERVOIR TEMPERATURE SWITCH LOW | 2000-ME001.3-D02-50004 | Temperature Switch | Lubrication Fluid |  |  | OP6499 | NT M-XP-MS-M12/370-4& | Vendor - ME001.2 | Vendor - ME001.2 | F13-RIO-022
0 | TT13570 | F13-LU-411 SAG MILL MOTORS LUBRICATION UNIT RESERVOIR TEMPERATURE TRANSMITTER | 2000-ME001.3-D02-50004 | Temperature Transmitter |  |  |  | OP6499 | NT M-XP-MS-M12/370-4& | Vendor - ME001.2 | Vendor - ME001.2 | F13-RIO-022
0 | LT13571 | F13-LU-411 SAG MILL MOTORS LUBRICATION UNIT RESERVOIR LEVEL TRANSMITTER | 2000-ME001.3-D02-50004 | Level Transmitter |  |  |  | OP6499 | NT M-XP-MS-M12/370-4& | Vendor - ME001.2 | Vendor - ME001.2 | F13-RIO-022
0 | PT13572 | F13-LU-411 SAG MILL MOTORS LUBRICATION UNIT MOTOR 1 DRIVE END PRESSURE TRANSMITTER | 2000-ME001.3-D02-50004 | Pressure Transmitter |  |  |  | Bosch Rexroth | HEDE10-3x/250/1-GI-K35-0 | Vendor - ME001.2 | Vendor - ME001.2 | F13-RIO-022
1 | PSL13572 | F13-LU-411 SAG MILL MOTORS LUBRICATION UNIT MOTOR 1 DRIVE END PRESSURE SWITCH | 2000-ME001.3-D02-50004 | Pressure Switch | Lubrication Fluid |  |  | Bosch Rexroth | HEDE10-3x/250/1-GI-K35-0 | Vendor - ME001.2 | Vendor - ME001.2 | F13-RIO-022 |  | MOC-497
0 | PT13573 | F13-LU-411 SAG MILL MOTORS LUBRICATION UNIT MOTOR 1 NON-DRIVE END PRESSURE TRANSMITTER | 2000-ME001.3-D02-50004 | Pressure Transmitter |  |  |  | Bosch Rexroth | HEDE10-3x/250/1-GI-K35-0 | Vendor - ME001.2 | Vendor - ME001.2 | F13-RIO-022
1 | PSL13573 | F13-LU-411 SAG MILL MOTORS LUBRICATION UNIT MOTOR 1 NON-DRIVE END PRESSURE SWITCH | 2000-ME001.3-D02-50004 | Pressure Switch | Lubrication Fluid |  |  | Bosch Rexroth | HEDE10-3x/250/1-GI-K35-0 | Vendor - ME001.2 | Vendor - ME001.2 | F13-RIO-022 |  | MOC-497
0 | PT13574 | F13-LU-411 SAG MILL MOTORS LUBRICATION UNIT MOTOR 2 DRIVE END PRESSURE TRANSMITTER | 2000-ME001.3-D02-50004 | Pressure Transmitter |  |  |  | Bosch Rexroth | HEDE10-3x/250/1-GI-K35-0 | Vendor - ME001.2 | Vendor - ME001.2 | F13-RIO-022
1 | PSL13574 | F13-LU-411 SAG MILL MOTORS LUBRICATION UNIT MOTOR 2 DRIVE END PRESSURE SWITCH | 2000-ME001.3-D02-50004 | Pressure Switch | Lubrication Fluid |  |  | Bosch Rexroth | HEDE10-3x/250/1-GI-K35-0 | Vendor - ME001.2 | Vendor - ME001.2 | F13-RIO-022 |  | MOC-497
0 | PT13575 | F13-LU-411 SAG MILL MOTORS LUBRICATION UNIT MOTOR 2 NON-DRIVE END PRESSURE TRANSMITTER | 2000-ME001.3-D02-50004 | Pressure Transmitter |  |  |  | Bosch Rexroth | HEDE10-3x/250/1-GI-K35-0 | Vendor - ME001.2 | Vendor - ME001.2 | F13-RIO-022
1 | PSL13575 | F13-LU-411 SAG MILL MOTORS LUBRICATION UNIT MOTOR 2 NON-DRIVE END PRESSURE SWITCH | 2000-ME001.3-D02-50004 | Pressure Switch | Lubrication Fluid |  |  | Bosch Rexroth | HEDE10-3x/250/1-GI-K35-0 | Vendor - ME001.2 | Vendor - ME001.2 | F13-RIO-022 |  | MOC-497
0 | FT13576 | F13-LU-411 SAG MILL MOTORS LUBRICATION UNIT MOTOR 1 DRIVE END FLOW TRANSMITTER | 2000-ME001.3-D02-50004 | Flow Transmitter |  |  |  | MACNAUGHT | MH009-1T2-D | Vendor - ME001.2 | Vendor - ME001.2 | F13-RIO-022
0 | FT13577 | F13-LU-411 SAG MILL MOTORS LUBRICATION UNIT MOTOR 1 NON-DRIVE END FLOW TRANSMITTER | 2000-ME001.3-D02-50004 | Flow Transmitter |  |  |  | MACNAUGHT | MH009-1T2-D | Vendor - ME001.2 | Vendor - ME001.2 | F13-RIO-022
0 | FT13578 | F13-LU-411 SAG MILL MOTORS LUBRICATION UNIT MOTOR 2 DRIVE END FLOW TRANSMITTER | 2000-ME001.3-D02-50004 | Flow Transmitter |  |  |  | MACNAUGHT | MH009-1T2-D | Vendor - ME001.2 | Vendor - ME001.2 | F13-RIO-022
0 | FT13579 | F13-LU-411 SAG MILL MOTORS LUBRICATION UNIT MOTOR 2 NON-DRIVE END FLOW TRANSMITTER | 2000-ME001.3-D02-50004 | Flow Transmitter |  |  |  | MACNAUGHT | MH009-1T2-D | Vendor - ME001.2 | Vendor - ME001.2 | F13-RIO-022
0 | PRV13580 | F13-LU-411 SAG MILL MOTORS LUBRICATION UNIT RESERVOIR PRESSURE RELIEF VALVE | 2000-ME001.3-D02-50004 | Pressure Relief Valve | Lubrication Fluid | VTA |  | Bosch Rexroth | 0489A2008500000-TAPPO-CA-10A-2N-NC | Vendor - ME001.2 | Vendor - ME001.2
1 | SVC13581 | F13-MS-401 SAG MILL IR PINION BEARING BANK (RIGHT SIDE) SOLENOID VALVE CLOSE | XXXXX | Pressure Relief Valve | Lubrication Fluid | VTA |  | TBC | TBC | EPC | EPC | F13-RIO-021
1 | SVC13582 | F13-MS-401 SAG MILL IR PINION BEARING BANK (LEFT SIDE) SOLENOID VALVE CLOSE | XXXXX | Pressure Relief Valve | Lubrication Fluid | VTA |  | TBC | TBC | EPC | EPC | F13-RIO-021
1 | PRV13584 | F13-LU-424 MILLS RING GEAR SPRAY SYSTEM GREASE PUMP PRESSURE RELIEF VALVE | 2000-ME001.2-D07-50002 | Pressure Relief Valve | Grease | VTA |  | Swagelok | SS-4R3A5-177-R3A-K1-E | Vendor - ME001.2 | Vendor - ME001.2
1 | PI13585 | F13-LU-424 MILLS RING GEAR SPRAY SYSTEM GREASE PUMP PRESSURE INDICATOR | 2000-ME001.2-D07-50002 | Pressure Gauge |  |  |  | Ashcroft | 63-1008-SL-02B-XC4 | Vendor - ME001.2 | Vendor - ME001.2
0 | PI13587 | F13-LU-414 SAG MILL RING GEAR SPRAY SYSTEM GREASE SYSTEM AIR SUPPLY ASSEMBLY PRESSURE INDICATOR | 2000-ME001.2-D07-50002 | Pressure Gauge |  |  |  | Ashcroft | 63-1008-SL-02B-XC4 | Vendor - ME001.2 | Vendor - ME001.2
0 | SV13588 | F13-LU-414 SAG MILL RING GEAR SPRAY SYSTEM GREASE SYSTEM PUMP AIR SUPPLY ASSEMBLY SOLENOID VALVE | 2000-ME001.2-D07-50002 | Solenoid Valve | Air | VTA |  | Asco | SU8320G202 | Vendor - ME001.2 | Vendor - ME001.2
0 | SVO13588 | F13-LU-414 SAG MILL RING GEAR SPRAY SYSTEM GREASE SYSTEM PUMP AIR SUPPLY ASSEMBLY SOLENOID VALVE OPEN | 2000-ME001.2-D07-50002 | Pilot Solenoid | [5 empty] | Vendor - ME001.2 | Vendor - ME001.2 | F13-RIO-021
0 | PCV13589 | F13-LU-414 SAG MILL RING GEAR SPRAY SYSTEM GREASE SYSTEM PUMP AIR SUPPLY ASSEMBLY PRESSURE CONTROL VALVE | 2000-ME001.2-D07-50002 | Pressure Control Valve | Air | VTA |  | Graco | 110-234 | Vendor - ME001.2 | Vendor - ME001.2
0 | PI13589 | F13-LU-414 SAG MILL RING GEAR SPRAY SYSTEM GREASE SYSTEM PUMP AIR SUPPLY ASSEMBLY PRESSURE INDICATOR | 2000-ME001.2-D07-50002 | Pressure Gauge |  |  |  | Ashcroft | 63-1008-SL-02B-XC4 | Vendor - ME001.2 | Vendor - ME001.2
0 | SV13591 | F13-LU-414 SAG MILL RING GEAR SPRAY SYSTEM GREASE SYSTEM NOZZLE AIR SUPPLY ASSEMBLY SOLENOID VALVE | 2000-ME001.2-D07-50002 | Solenoid Valve | Air | VTA |  | Asco | SA500-5-12L14, 8210P087 | Vendor - ME001.2 | Vendor - ME001.2
0 | SVO13591 | F13-LU-414 SAG MILL RING GEAR SPRAY SYSTEM GREASE SYSTEM NOZZLE AIR SUPPLY ASSEMBLY SOLENOID VALVE OPEN | 2000-ME001.2-D07-50002 | Pilot Solenoid | [5 empty] | Vendor | Vendor | F13-RIO-021
0 | PCV13592 | F13-LU-414 SAG MILL RING GEAR SPRAY SYSTEM GREASE SYSTEM NOZZLE AIR SUPPLY ASSEMBLY PRESSURE CONTROL VALVE | 2000-ME001.2-D07-50002 | Pressure Control Valve | Air | VTA |  | Graco | 104-266 | Vendor - ME001.2 | Vendor - ME001.2
0 | PI13592 | F13-LU-414 SAG MILL RING GEAR SPRAY SYSTEM GREASE SYSTEM NOZZLE AIR SUPPLY ASSEMBLY PRESSURE INDICATOR | 2000-ME001.2-D07-50002 | Pressure Gauge | Air | VTA |  | Ashcroft | 63-1008-SL-02B-XC4 | Vendor - ME001.2 | Vendor - ME001.2
0 | PIT13592 | F13-LU-414 SAG MILL RING GEAR SPRAY SYSTEM GREASE SYSTEM NOZZLE AIR SUPPLY ASSEMBLY PRESSURE INDICATING TRANSMITTER | 2000-ME001.2-D07-50002 | Pressure Indicating Transmitter |  |  |  | Endress Hauser | PMP51B-CABACBH6AA3PJA1VWJA1+F1 | Vendor - ME001.2 | Vendor - ME001.2 | F13-RIO-021
0 | PRV13593 | F13-HU-416 SAG MILL BRAKE HYDRAULIC POWER UNIT RECIRCULATION PRESSURE RELIEF VALVE | 2000-ME001.2-D07-50002 | Pressure Relief Valve | Hydraulic Fluid | VTA |  | Svendborg | 9103-5024-001 | Vendor - ME001.2 | Vendor - ME001.2
0 | SV13594 | F13-LU-416 SAG MILL SEAL GREASE SYSTEM GREASE SYSTEM PNEUMATIC ELEVATOR ASSEMBLY SOLENOID VALVE | 2000-ME001.2-D07-50002 | Solenoid Valve | Air | VTA |  | Asco | SU8320G202 | Vendor - ME001.2 | Vendor - ME001.2
0 | SVO13594 | F13-LU-416 SAG MILL SEAL GREASE SYSTEM GREASE SYSTEM PNEUMATIC ELEVATOR ASSEMBLY SOLENOID VALVE OPEN | 2000-ME001.2-D07-50002 | Pilot Solenoid | [5 empty] | Vendor | Vendor | F13-RIO-021
0 | PIT13595 | F13-LU-414 SAG MILL RING GEAR SPRAY SYSTEM GEAR GREASE SUPPLY ASSEMBLY PRESSURE INDICATING TRANSMITTER | 2000-ME001.2-D07-50002 | Pressure Indicating Transmitter |  |  |  | Endress+Hauser | PMP51B-CABACBH6AA3WJA1VWJA1+F1 | Vendor - ME001.2 | Vendor - ME001.2 | F13-RIO-021
0 | PI13595 | F13-LU-414 SAG MILL RING GEAR SPRAY SYSTEM GEAR GREASE SUPPLY ASSEMBLY PRESSURE INDICATOR | 2000-ME001.2-D07-50002 | Pressure Gauge |  |  |  | Ashcroft | 63-1008-SL-02B | Vendor - ME001.2 | Vendor - ME001.2
0 | KS13596 | F13-LU-414 SAG MILL RING GEAR SPRAY SYSTEM GEAR SPRAY PANEL TIMER SWITCH | 2000-ME001.2-D07-50002 | Timer Switch |  |  |  | Graco | 563476 | Vendor - ME001.2 | Vendor - ME001.2 | F13-RIO-021
0 | XI13597 | F13LU414-CP SAG MILL RING GEAR SPRAY SYSTEM CONTROL PANEL SYSTEM NORMAL INDICATOR LIGHT | 2000-ME001.2-D07-50002 | Indicator Light |  |  |  | VTA | VTA | Vendor - ME001.2 | Vendor - ME001.2
0 | XY13597 | F13LU414-CP SAG MILL RING GEAR SPRAY SYSTEM CONTROL PANEL SYSTEM NORMAL INDICATOR SIGNAL | 2000-ME001.2-D07-50002 | Signal | [5 empty] | Vendor - ME001.2 | Vendor - ME001.2 | F13-RIO-021
0 | XI13598 | F13LU414-CP SAG MILL RING GEAR SPRAY SYSTEM CONTROL PANEL SYSTEM FAULT INDICATOR LIGHT | 2000-ME001.2-D07-50002 | Indicator Light |  |  |  | VTA | VTA | Vendor - ME001.2 | Vendor - ME001.2
0 | XY13598 | F13LU414-CP SAG MILL RING GEAR SPRAY SYSTEM CONTROL PANEL SYSTEM FAULT INDICATOR SIGNAL | 2000-ME001.2-D07-50002 | Signal | [5 empty] | Vendor - ME001.2 | Vendor - ME001.2 | F13-RIO-021
0 | XI13599 | F13LU414-CP SAG MILL RING GEAR SPRAY SYSTEM CONTROL PANEL CYCLE RUNNING INDICATOR LIGHT | 2000-ME001.2-D07-50002 | Indicator Light |  |  |  | VTA | VTA | Vendor - ME001.2 | Vendor - ME001.2
0 | XY13599 | F13LU414-CP SAG MILL RING GEAR SPRAY SYSTEM CONTROL PANEL CYCLE RUNNING INDICATOR SIGNAL | 2000-ME001.2-D07-50002 | Signal | [5 empty] | Vendor - ME001.2 | Vendor - ME001.2 | F13-RIO-021
0 | HS13600 | F13LU414-CP SAG MILL RING GEAR SPRAY SYSTEM CONTROL PANEL MANUAL SPRAY CYCLE PUSH BUTTON | 2000-ME001.2-D07-50002 | Push Button |  |  |  | VTA | VTA | Vendor - ME001.2 | Vendor - ME001.2 | F13-RIO-021
1 | XI13601 | F13LU416-CP MILLS SEAL GREASE SYSTEM CONTROL PANEL SAG MILL SEAL GREASE FAULT INDICATOR LIGHT | 2000-ME001.2-D07-50002 | Indicator Light |  |  |  | VTA | VTA | Vendor - ME001.2 | Vendor - ME001.2
1 | XY13601 | F13LU416-CP MILLS SEAL GREASE SYSTEM CONTROL PANEL SAG MILL SEAL GREASE FAULT INDICATOR SIGNAL | 2000-ME001.2-D07-50002 | Signal | [5 empty] | Vendor - ME001.2 | Vendor - ME001.2 | F13-RIO-021
1 | XI13602 | F13LU416-CP MILLS SEAL GREASE SYSTEM CONTROL PANEL SAG MILL SEAL GREASE CYCLE RUNNING INDICATOR LIGHT | 2000-ME001.2-D07-50002 | Indicator Light |  |  |  | VTA | VTA | Vendor - ME001.2 | Vendor - ME001.2
1 | XY13602 | F13LU416-CP MILLS SEAL GREASE SYSTEM CONTROL PANEL SAG MILL SEAL GREASE CYCLE RUNNING INDICATOR SIGNAL | 2000-ME001.2-D07-50002 | Signal | [5 empty] | Vendor - ME001.2 | Vendor - ME001.2 | F13-RIO-021
1 | HS13603 | F13LU416-CP MILLS SEAL GREASE SYSTEM CONTROL PANEL SAG MILL MANUAL SEAL GREASE CYCLE PUSH BUTTON | 2000-ME001.2-D07-50002 | Push Button |  |  |  | VTA | VTA | Vendor - ME001.2 | Vendor - ME001.2 | F13-RIO-021
1 | HS13604 | F13LU416-CP MILLS SEAL GREASE SYSTEM CONTROL PANEL PNEUMATIC BARREL ELEVATOR SELECTOR SWITCH | 2000-ME001.2-D07-50002 | Selector Switch |  |  |  | VTA | VTA | Vendor - ME001.2 | Vendor - ME001.2 | F13-RIO-021
1 | HS13604A | F13LU416-CP MILLS SEAL GREASE SYSTEM CONTROL PANEL PNEUMATIC BARREL ELEVATOR SELECTOR SWITCH LIFT | 2000-ME001.2-D07-50002 | Selector Switch |  |  |  | VTA | VTA | Vendor - ME001.2 | Vendor - ME001.2 | F13-RIO-021
1 | HS13604B | F13LU416-CP MILLS SEAL GREASE SYSTEM CONTROL PANEL PNEUMATIC BARREL ELEVATOR SELECTOR SWITCH LOWER | 2000-ME001.2-D07-50002 | Selector Switch |  |  |  | VTA | VTA | Vendor - ME001.2 | Vendor - ME001.2 | F13-RIO-021
0 | SV13605 | F13-LU-416 SAG MILL SEAL GREASE SYSTEM SAG MILL SEAL GREASE PUMP AIR SUPPLY SOLENOID VALVE | 2000-ME001.2-D07-50002 | Solenoid Valve | Air | VTA |  | Asco | SU8320G202 | Vendor - ME001.2 | Vendor - ME001.2
0 | SVO13605 | F13-LU-416 SAG MILL SEAL GREASE SYSTEM SAG MILL SEAL GREASE PUMP AIR SUPPLY SOLENOID VALVE OPEN | 2000-ME001.2-D07-50002 | Pilot Solenoid |  |  |  | VTA | VTA | Vendor | Vendor | F13-RIO-021
0 | PCV13606 | F13-LU-416 SAG MILL SEAL GREASE SYSTEM PUMP AIR SUPPLY ASSEMBLY PRESSURE CONTROL VALVE | 2000-ME001.2-D07-50002 | Pressure Control Valve | Air | VTA |  | Graco | 110-234 | Vendor - ME001.2 | Vendor - ME001.2
0 | PI13606 | F13-LU-416 SAG MILL SEAL GREASE SYSTEM PUMP AIR SUPPLY ASSEMBLY PRESSURE INDICATOR | 2000-ME001.2-D07-50002 | Pressure Gauge | Air | VTA |  | Ashcroft | 63-1008-SL-02B-XC4 | Vendor - ME001.2 | Vendor - ME001.2
0 | HS13607 | F13-LU-413 SAG MILL MAIN BEARINGS LUBRICATION UNIT OIL CONDITIONING PUMP HAND SWITCH | 2000-ME001.2-D07-50002 | Soft Tag | [5 empty] | Vendor - ME001.2 | Vendor - ME001.2
0 | LIT13608 | F13-LU-416 SAG MILL SEAL GREASE SYSTEM SAG MILL SEAL GREASE DRUM LEVEL INDICATING TRANSMITTER | 2000-ME001.2-D07-50002 | Level indicating Transmitter |  |  |  | Pulsar | DI03010501540HNP | Vendor - ME001.2 | Vendor - ME001.2 | F13-RIO-021
0 | PRV13609 | F13-LU-416 SAG MILL SEAL GREASE SYSTEM PUMP MOTOR ASSEMBLY PRESSURE RELIEF VALVE | 2000-ME001.2-D07-50002 | Pressure Relief Valve | Grease | VTA |  | Swagelok | SS-4R3A5-177-R3A-K1-E | Vendor - ME001.2 | Vendor - ME001.2
0 | PI13610 | F13-LU-416 SAG MILL SEAL GREASE SYSTEM SEAL GREASE SUPPLY ASSEMBLY PRESSURE INDICATOR | 2000-ME001.2-D07-50002 | Pressure Gauge |  |  |  | Ashcroft | 63-1008-SL-02B-XC4 | Vendor - ME001.2 | Vendor - ME001.2
0 | KS13611 | F13-LU-416 SAG MILL SEAL GREASE SYSTEM SAG MILL SEAL GREASE FLOW DIVIDER CYCLE SWITCH | 2000-ME001.2-D07-50002 | Timer Switch |  |  |  | Graco | 563476 | Vendor - ME001.2 | Vendor - ME001.2 | F13-RIO-021
0 | XI13612 | F13HU416-CP SAG MILL BRAKE SYSTEM LOCAL CONTROL PANEL RESERVOIR LEVEL LOW WARNING INDICATOR LIGHT | 2000-ME001.2-D07-50002 | Indicator Light |  |  |  | VTA | VTA | Vendor - ME001.2 | Vendor - ME001.2
0 | XY13612 | F13HU416-CP SAG MILL BRAKE SYSTEM LOCAL CONTROL PANEL RESERVOIR LEVEL LOW WARNING INDICATOR SIGNAL | 2000-ME001.2-D07-50002 | Signal | [5 empty] | Vendor - ME001.2 | Vendor - ME001.2 | F13-RIO-021
0 | XI13614 | F13HU416-CP SAG MILL BRAKE SYSTEM LOCAL CONTROL PANEL RESERVOIR OIL TEMPERATURE HIGH INDICATOR LIGHT | 2000-ME001.2-D07-50002 | Indicator Light |  |  |  | VTA | VTA | Vendor - ME001.2 | Vendor - ME001.2
0 | XY13614 | F13HU416-CP SAG MILL BRAKE SYSTEM LOCAL CONTROL PANEL RESERVOIR OIL TEMPERATURE HIGH INDICATOR SIGNAL | 2000-ME001.2-D07-50002 | Signal | [5 empty] | Vendor - ME001.2 | Vendor - ME001.2 | F13-RIO-021
0 | TE13615 | F13-LU-413 SAG MILL MAIN BEARINGS LUBRICATION SYSTEM SUCTION COMPARTMENT TEMPERATURE ELEMENT | 2000-ME001.2-D07-50002 | Temperature Element |  |  |  | Endress+Hauser | TH14-4B12A1A3Q1BK | Vendor - ME001.2 | Vendor - ME001.2
0 | TIT13615 | F13-LU-413 SAG MILL MAIN BEARINGS LUBRICATION SYSTEM SUCTION COMPARTMENT TEMPERATURE INDICATING TRANSMITTER | 2000-ME001.2-D07-50002 | Temperature Indicating Transmitter |  |  |  | Endress+Hauser | TMT82 | Vendor - ME001.2 | Vendor - ME001.2 | F13-RIO-022
0 | TI13616 | F13-LU-413 SAG MILL MAIN BEARINGS LUBRICATION SYSTEM SUCTION COMPARTMENT TEMPERATURE GUAGE | 2000-ME001.2-D07-50002 | Temperature Guage |  |  |  | Wika | TG53.5Z | Vendor - ME001.2 | Vendor - ME001.2
0 | LI13617 | F13-LU-413 SAG MILL MAIN BEARINGS LUBRICATION SYSTEM SUCTION COMPARTMENT DIFFERENTIAL LEVEL INDICATOR | 2000-ME001.2-D07-50002 | Differential Level Gauge |  |  |  | Jerguson | tubular glass | Vendor - ME001.2 | Vendor - ME001.2
0 | LI13618 | F13-LU-413 SAG MILL MAIN BEARINGS LUBRICATION SYSTEM RETURN COMPARTMENT DIFFERENTIAL LEVEL INDICATOR | 2000-ME001.2-D07-50002 | Differential Level Gauge |  |  |  | Jerguson | tubular glass | Vendor - ME001.2 | Vendor - ME001.2
0 | LIT13619 | F13-LU-413 SAG MILL MAIN BEARINGS LUBRICATION SYSTEM SUCTION COMPARTMENT LEVEL INDICATING TRANSMITTER | 2000-ME001.2-D07-50002 | Level indicating Transmitter |  |  |  | Endress & Hauser | FMU40-NNB2A4 | Vendor - ME001.2 | Vendor - ME001.2 | F13-RIO-022
0 | LIT13620 | F13-LU-413 SAG MILL MAIN BEARINGS LUBRICATION SYSTEM CONDITIONED COMPARTMENT LEVEL INDICATING TRANSMITTER | 2000-ME001.2-D07-50002 | Level indicating Transmitter |  |  |  | Endress & Hauser | FMU40-NNB2A4 | Vendor - ME001.2 | Vendor - ME001.2 | F13-RIO-022
0 | LI13621 | F13-LU-413 SAG MILL MAIN BEARINGS LUBRICATION SYSTEM CONDITIONED COMPARTMENT DIFFERENTIAL LEVEL INDICATOR | 2000-ME001.2-D07-50002 | Level Gauge | Lubrication Fluid |  |  | Jerguson | tubular glass | Vendor - ME001.2 | Vendor - ME001.2
0 | TI13622 | F13-LU-413 SAG MILL MAIN BEARINGS LUBRICATION SYSTEM CONDITIONED COMPARTMENT TEMPERATURE INDICATOR | 2000-ME001.2-D07-50002 | Temperature Gauge |  |  |  | Wika | TG53.5Z | Vendor - ME001.2 | Vendor - ME001.2
0 | TE13623 | F13-LU-413 SAG MILL MAIN BEARINGS LUBRICATION SYSTEM CONDITIONED COMPARTMENT TEMPERATURE ELEMENT | 2000-ME001.2-D07-50002 | Temperature Element |  |  |  | Endress+Hauser | TH14-4B12A1A3Q1BK | Vendor - ME001.2 | Vendor - ME001.2
0 | TIT13623 | F13-LU-413 SAG MILL MAIN BEARINGS LUBRICATION SYSTEM CONDITIONED COMPARTMENT TEMPERATURE INDICATING TRANSMITTER | 2000-ME001.2-D07-50002 | Temperature Indicating Transmitter |  |  |  | Endress+Hauser | TMT82 | Vendor - ME001.2 | Vendor - ME001.2 | F13-RIO-022
0 | PRV13624 | F13-LU-413 SAG MILL MAIN BEARINGS LUBRICATION SYSTEM LOW PRESSURE PUMP 1 PRESSURE RELIEF VALVE | 2000-ME001.2-D07-50002 | Pressure Relief Valve | Lubrication Fluid | VTA |  | Farris | 26JA10L-120 | Vendor - ME001.2 | Vendor - ME001.2
0 | PI13624 | F13-LU-413 SAG MILL MAIN BEARINGS LUBRICATION SYSTEM LOW PRESSURE PUMP 1 PRESSURE INDICATOR | 2000-ME001.2-D07-50002 | Pressure Gauge |  |  |  | WIKA | 233.34.4.5" | Vendor - ME001.2 | Vendor - ME001.2
0 | HS13625A | F13-LU-413 SAG MILL MAIN BEARINGS LUBRICATION SYSTEM LOW PRESSURE PUMP 1 MOTOR CONTROL | 2000-ME001.2-D07-50002 | Soft Tag | [5 empty] | Vendor - ME001.2 | Vendor - ME001.2
0 | HS13625B | F13LU413-CP SAG MILL MAIN BEARINGS LUBRICATION SYSTEM CONTROL PANEL LOW PRESSURE PUMP 1 START PUSH BUTTON | 2000-ME001.2-D07-50002 | Push Button |  |  |  | VTA | VTA | Vendor - ME001.2 | Vendor - ME001.2 | F13-RIO-022
0 | HS13625C | F13LU413-CP SAG MILL MAIN BEARINGS LUBRICATION SYSTEM CONTROL PANEL LOW PRESSURE PUMP 1 STOP PUSH BUTTON | 2000-ME001.2-D07-50002 | Push Button |  |  |  | VTA | VTA | Vendor - ME001.2 | Vendor - ME001.2 | F13-RIO-022
0 | PRV13626 | F13-LU-413 SAG MILL MAIN BEARINGS LUBRICATION SYSTEM LOW PRESSURE PUMP 2 PRESSURE RELIEF VALVE | 2000-ME001.2-D07-50002 | Pressure Relief Valve | Lubrication Fluid | VTA |  | Farris | 26JA10L-120 | Vendor - ME001.2 | Vendor - ME001.2
0 | PI13626 | F13-LU-413 SAG MILL MAIN BEARINGS LUBRICATION SYSTEM LOW PRESSURE PUMP 2 PRESSURE INDICATOR | 2000-ME001.2-D07-50002 | Pressure Gauge |  |  |  | WIKA | 233.34.4.5" | Vendor - ME001.2 | Vendor - ME001.2
0 | HS13627A | F13-LU-413 SAG MILL MAIN BEARINGS LUBRICATION SYSTEM LOW PRESSURE PUMP 2 MOTOR CONTROL | 2000-ME001.2-D07-50002 | Soft Tag | [5 empty] | Vendor - ME001.2 | Vendor - ME001.2
0 | HS13627B | F13LU413-CP SAG MILL MAIN BEARINGS LUBRICATION SYSTEM CONTROL PANEL LOW PRESSURE PUMP 2 START PUSH BUTTON | 2000-ME001.2-D07-50002 | Push Button |  |  |  | VTA | VTA | Vendor - ME001.2 | Vendor - ME001.2 | F13-RIO-022
0 | HS13627C | F13LU413-CP SAG MILL MAIN BEARINGS LUBRICATION SYSTEM CONTROL PANEL LOW PRESSURE PUMP 2 STOP PUSH BUTTON | 2000-ME001.2-D07-50002 | Push Button |  |  |  | VTA | VTA | Vendor - ME001.2 | Vendor - ME001.2 | F13-RIO-022
0 | PDI13628 | F13-LU-413 SAG MILL MAIN BEARINGS LUBRICATION SYSTEM LOW PRESSURE PUMPS FILTER NO. 1 AND NO.2 DIFFERENTIAL PRESSURE INDICATOR | 2000-ME001.2-D07-50002 | Differential Pressure Gauge |  |  |  | Ashcroft | 45-1130SD-25S-XC4-700kPad | Vendor - ME001.2 | Vendor - ME001.2
0 | PDIT13628 | F13-LU-413 SAG MILL MAIN BEARINGS LUBRICATION SYSTEM MAIN BEARINGS LUBE OIL PUMP 4 DIFFERENTIAL PRESSURE INDICATING TRANSMITTER | 2000-ME001.2-D07-50002 | Differential Pressure indicating Transmitter |  |  |  | Endress & Hauser | PMD55B-CABACBH37LJASAJA1D+F1Q1 | Vendor - ME001.2 | Vendor - ME001.2 | F13-RIO-022
0 | TCV13629 | F13-LU-413 SAG MILL MAIN BEARINGS LUBRICATION SYSTEM HEAT EXCHANGER TEMPERATURE CONTROL VALVE | 2000-ME001.2-D07-50002 | Temperature Control Valve | Water | VTA |  | Fisher/Bettis | CM-32C-4MHHB-G1-0-KV, RTS CM+QT Compact Quarter-Turn Electric Actutator | Vendor - ME001.2 | Vendor - ME001.2
0 | ZSO13629 | F13-LU-413 SAG MILL MAIN BEARINGS LUBRICATION SYSTEM HEAT EXCHANGER TEMPERATURE CONTROL VALVE LIMIT SWITCH OPENED | 2000-ME001.2-D07-50002 | Limit Switch Opened |  |  |  | Fisher/Bettis | CM-32C-4MHHB-G1-0-KV, RTS CM+QT Compact Quarter-Turn Electric Actutator | Vendor - ME001.2 | Vendor - ME001.2 | F13-RIO-022
0 | ZSC13629 | F13-LU-413 SAG MILL MAIN BEARINGS LUBRICATION SYSTEM HEAT EXCHANGER TEMPERATURE CONTROL VALVE LIMIT SWITCH CLOSED | 2000-ME001.2-D07-50002 | Limit Switch Closed |  |  |  | Fisher/Bettis | CM-32C-4MHHB-G1-0-KV, RTS CM+QT Compact Quarter-Turn Electric Actutator | Vendor - ME001.2 | Vendor - ME001.2 | F13-RIO-022
0 | ZT13629 | F13-LU-413 SAG MILL MAIN BEARINGS LUBRICATION SYSTEM HEAT EXCHANGER TEMPERATURE CONTROL VALVE POSITION TRANSMITTER | 2000-ME001.2-D07-50002 | Position Transmitter |  |  |  | Fisher/Bettis | CM-32C-4MHHB-G1-0-KV, RTS CM+QT Compact Quarter-Turn Electric Actutator | Vendor - ME001.2 | Vendor - ME001.2 | F13-RIO-022
0 | ZC13629 | F13-LU-413 SAG MILL MAIN BEARINGS LUBRICATION SYSTEM HEAT EXCHANGER TEMPERATURE CONTROL VALVE POSITION CONTROLLER | 2000-ME001.2-D07-50002 | Position Controller |  |  |  | Fisher/Bettis | CM-32C-4MHHB-G1-0-KV, RTS CM+QT Compact Quarter-Turn Electric Actutator | Vendor - ME001.2 | Vendor - ME001.2 | F13-RIO-022
0 | TE13629 | F13-LU-413 SAG MILL MAIN BEARINGS LUBRICATION SYSTEM CONDITIONED CIRCUIT TEMPERATURE ELEMENT | 2000-ME001.2-D07-50002 | Temperature Element |  |  |  | Endress+Hauser | TH14-3B12A1A3Q1BK w/ TMT82 | Vendor - ME001.2 | Vendor - ME001.2
0 | TIT13629 | F13-LU-413 SAG MILL MAIN BEARINGS LUBRICATION SYSTEM CONDITIONED CIRCUIT TEMPERATURE INDICATING TRANSMITTER | 2000-ME001.2-D07-50002 | Temperature Indicating Transmitter |  |  |  | Endress+Hauser | TH14-3B12A1A3Q1BK w/ TMT82 | Vendor - ME001.2 | Vendor - ME001.2 | F13-RIO-022
0 | FIT13630 | F13-LU-413 SAG MILL MAIN BEARINGS LUBRICATION SYSTEM CONDITIONED CIRCUIT FLOW INDICATING TRANSMITTER | 2000-ME001.2-D07-50002 | Flow Indicating Transmitter |  |  |  | UFM | LN-FIB90CMH-32W-1200V0.90-RH0XL-DS-Z17-NIST | Vendor - ME001.2 | Vendor - ME001.2 | F13-RIO-022
0 | TI13631 | F13-LU-413 SAG MILL MAIN BEARINGS LUBRICATION SYSTEM CONDITIONED CIRCUIT TEMPERATURE INDICATOR | 2000-ME001.2-D07-50002 | Temperature Gauge |  |  |  | Wika | TG53.5Z | Vendor - ME001.2 | Vendor - ME001.2
0 | PI13632 | F13-LU-413 SAG MILL MAIN BEARINGS LUBRICATION SYSTEM CONDITIONED CIRCUIT PRESSURE INDICATOR | 2000-ME001.2-D07-50002 | Pressure Gauge |  |  |  | Wika | 233.34.4.5" | Vendor - ME001.2 | Vendor - ME001.2
0 | FO13633 | F13-LU-413 SAG MILL MAIN BEARINGS LUBRICATION SYSTEM CONDITIONED CIRCUIT FLOW ORIFICE | 2000-ME001.2-D07-50002 | Flow Orifice | Lubrication Fluid |  |  | Mac-Weld | OFC-L2-4-C-150-A | Vendor - ME001.2 | Vendor - ME001.2
0 | HS13634A | F13-LU-413 SAG MILL MAIN BEARINGS LUBRICATION SYSTEM HIGH PRESSURE PUMP 1 MOTOR MOTOR CONTROL | 2000-ME001.2-D07-50002 | Soft Tag | [5 empty] | Vendor - ME001.2 | Vendor - ME001.2
0 | HS13634B | F13LU413-CP SAG MILL MAIN BEARINGS LUBRICATION SYSTEM CONTROL PANEL HIGH PRESSURE PUMP 1 MOTOR START PUSH BUTTON | 2000-ME001.2-D07-50002 | Push Button |  |  |  | VTA | VTA | Vendor - ME001.2 | Vendor - ME001.2 | F13-RIO-022
0 | HS13634C | F13LU413-CP SAG MILL MAIN BEARINGS LUBRICATION SYSTEM CONTROL PANEL HIGH PRESSURE PUMP 1 MOTOR STOP PUSH BUTTON | 2000-ME001.2-D07-50002 | Push Button |  |  |  | VTA | VTA | Vendor - ME001.2 | Vendor - ME001.2 | F13-RIO-022
0 | PI13635 | F13-LU-413 SAG MILL MAIN BEARINGS LUBRICATION SYSTEM HIGH PRESSURE PUMP 1 DISCHARGE PRESSURE INDICATOR | 2000-ME001.2-D07-50002 | Pressure Gauge |  |  |  | Wika | 233.34.4.5" | Vendor - ME001.2 | Vendor - ME001.2
0 | PRV13635 | F13-LU-413 SAG MILL MAIN BEARINGS LUBRICATION SYSTEM HIGH PRESSURE PUMP 1 DISCHARGE PRESSURE RELIEF VALVE | 2000-ME001.2-D07-50002 | Pressure Relief Valve | Lubrication Fluid | VTA |  | Vickers/Lynch | VA56625 | Vendor - ME001.2 | Vendor - ME001.2
0 | HS13636A | F13-LU-413 SAG MILL MAIN BEARINGS LUBRICATION SYSTEM HIGH PRESSURE PUMP 2 MOTOR MOTOR CONTROL | 2000-ME001.2-D07-50002 | Soft Tag | [5 empty] | Vendor - ME001.2 | Vendor - ME001.2
0 | HS13636B | F13LU413-CP SAG MILL MAIN BEARINGS LUBRICATION SYSTEM CONTROL PANEL HIGH PRESSURE PUMP 2 MOTOR START PUSH BUTTON | 2000-ME001.2-D07-50002 | Push Button |  |  |  | VTA | VTA | Vendor - ME001.2 | Vendor - ME001.2 | F13-RIO-022
0 | HS13636C | F13LU413-CP SAG MILL MAIN BEARINGS LUBRICATION SYSTEM CONTROL PANEL HIGH PRESSURE PUMP 2 MOTOR STOP PUSH BUTTON | 2000-ME001.2-D07-50002 | Push Button |  |  |  | VTA | VTA | Vendor - ME001.2 | Vendor - ME001.2 | F13-RIO-022
0 | PI13637 | F13-LU-413 SAG MILL MAIN BEARINGS LUBRICATION SYSTEM HIGH PRESSURE PUMP 2 DISCHARGE PRESSURE INDICATOR | 2000-ME001.2-D07-50002 | Pressure Gauge |  |  |  | Wika | 233.34.4.5" | Vendor - ME001.2 | Vendor - ME001.2
0 | PRV13637 | F13-LU-413 SAG MILL MAIN BEARINGS LUBRICATION SYSTEM HIGH PRESSURE PUMP 2 DISCHARGE PRESSURE RELIEF VALVE | 2000-ME001.2-D07-50002 | Pressure Relief Valve | Lubrication Fluid | VTA |  | Vickers/Lynch | VA56625 | Vendor - ME001.2 | Vendor - ME001.2
0 | HS13638A | F13-LU-413 SAG MILL MAIN BEARINGS LUBRICATION SYSTEM HIGH PRESSURE PUMP 3 MOTOR MOTOR CONTROL | 2000-ME001.2-D07-50002 | Soft Tag | [5 empty] | Vendor - ME001.2 | Vendor - ME001.2
0 | HS13638B | F13LU413-CP SAG MILL MAIN BEARINGS LUBRICATION SYSTEM CONTROL PANEL HIGH PRESSURE PUMP 3 MOTOR START PUSH BUTTON | 2000-ME001.2-D07-50002 | Push Button |  |  |  | VTA | VTA | Vendor - ME001.2 | Vendor - ME001.2 | F13-RIO-022
0 | HS13638C | F13LU413-CP SAG MILL MAIN BEARINGS LUBRICATION SYSTEM CONTROL PANEL HIGH PRESSURE PUMP 3 MOTOR STOP PUSH BUTTON | 2000-ME001.2-D07-50002 | Push Button |  |  |  | VTA | VTA | Vendor - ME001.2 | Vendor - ME001.2 | F13-RIO-022
0 | PI13639 | F13-LU-413 SAG MILL MAIN BEARINGS LUBRICATION SYSTEM HIGH PRESSURE PUMP 3 DISCHARGE PRESSURE INDICATOR | 2000-ME001.2-D07-50002 | Pressure Gauge |  |  |  | Wika | 233.34.4.5" | Vendor - ME001.2 | Vendor - ME001.2
0 | PRV13639 | F13-LU-413 SAG MILL MAIN BEARINGS LUBRICATION SYSTEM HIGH PRESSURE PUMP 3 DISCHARGE PRESSURE RELIEF VALVE | 2000-ME001.2-D07-50002 | Pressure Relief Valve | Lubrication Fluid | VTA |  | Vickers/Lynch | VA56625 | Vendor - ME001.2 | Vendor - ME001.2
0 | FE13640 | F13-LU-413 SAG MILL MAIN BEARINGS LUBRICATION SYSTEM FLOW DIVIDER FEED FLOW ELEMENT | 2000-ME001.2-D07-50002 | Flow Element |  |  |  | Permco/AI-Tek | 997-01316 | Vendor - ME001.2 | Vendor - ME001.2
0 | FIT13640 | F13-LU-413 SAG MILL MAIN BEARINGS LUBRICATION SYSTEM FLOW DIVIDER FEED FLOW INDICATING TRANSMITTER | 2000-ME001.2-D07-50002 | Flow Indicating Transmitter |  |  |  | Red Lion | PAXI0030, PAXCDL10 | Vendor - ME001.2 | Vendor - ME001.2 | F13-RIO-022
0 | FE13641 | F13-LU-413 SAG MILL MAIN BEARINGS LUBRICATION SYSTEM THRUST RAIL LUBRICATION FLOW ELEMENT | 2000-ME001.2-D07-50002 | Flow Element |  |  |  | Permco/AI-Tek | 997-01316 | Vendor - ME001.2 | Vendor - ME001.2
0 | FIT13641 | F13-LU-413 SAG MILL MAIN BEARINGS LUBRICATION SYSTEM THRUST RAIL LUBRICATION FLOW INDICATING TRANSMITTER | 2000-ME001.2-D07-50002 | Flow Indicating Transmitter |  |  |  | Red Lion | PAXI0030, PAXCDL10 | Vendor - ME001.2 | Vendor - ME001.2 | F13-RIO-022
0 | PRV13642 | F13-LU-413 SAG MILL MAIN BEARINGS LUBRICATION SYSTEM THRUST RAIL LUBRICATION PRESSURE RELIEF VALVE 1 | 2000-ME001.2-D07-50002 | Pressure Relief Valve | Lubrication Fluid | VTA |  | Eaton | RV5-10-S-0-20 | Vendor - ME001.2 | Vendor - ME001.2
0 | PRV13643 | F13-LU-413 SAG MILL MAIN BEARINGS LUBRICATION SYSTEM THRUST RAIL LUBRICATION PRESSURE RELIEF VALVE 2 | 2000-ME001.2-D07-50002 | Pressure Relief Valve | Lubrication Fluid | VTA |  | Eaton | RV5-10-S-0-20 | Vendor - ME001.2 | Vendor - ME001.2
1 | PIT13644 | F13-LU-413 SAG MILL MAIN BEARINGS LUBRICATION SYSTEM FEED END TRUNNION PRESSURE INDICATING TRANSMITTER 1 | 2000-ME001.2-D07-50002 | Pressure Indicating Transmitter |  |  |  | Endress+Hauser | PMP51B-CABACBH6AA3WJA1VWJA1+F1PBQ1 | Vendor - ME001.2 | EPC | F13-RIO-022 |  | Outside of DIAB Scope, EPC to Install
1 | PI13644 | F13-LU-413 SAG MILL MAIN BEARINGS LUBRICATION SYSTEM FEED END TRUNNION PRESSURE INDICATOR 1 | 2000-ME001.2-D07-50002 | Pressure Gauge |  |  |  | Wika | 233.34.4.5" | Vendor - ME001.2 | EPC |  |  | Outside of DIAB Scope, EPC to Install
1 | PIT13645 | F13-LU-413 SAG MILL MAIN BEARINGS LUBRICATION SYSTEM FEED END TRUNNION PRESSURE INDICATING TRANSMITTER 2 | 2000-ME001.2-D07-50002 | Pressure Indicating Transmitter |  |  |  | Endress+Hauser | PMP51B-CABACBH6AA3WJA1VWJA1+F1PBQ1 | Vendor - ME001.2 | EPC | F13-RIO-022 |  | Outside of DIAB Scope, EPC to Install
1 | PI13645 | F13-LU-413 SAG MILL MAIN BEARINGS LUBRICATION SYSTEM FEED END TRUNNION PRESSURE INDICATOR 2 | 2000-ME001.2-D07-50002 | Pressure Gauge |  |  |  | Wika | 233.34.4.5" | Vendor - ME001.2 | EPC |  |  | Outside of DIAB Scope, EPC to Install
1 | PIT13646 | F13-LU-413 SAG MILL MAIN BEARINGS LUBRICATION SYSTEM FEED END TRUNNION PRESSURE INDICATING TRANSMITTER 3 | 2000-ME001.2-D07-50002 | Pressure Indicating Transmitter |  |  |  | Endress+Hauser | PMP51B-CABACBH6AA3WJA1VWJA1+F1PBQ1 | Vendor - ME001.2 | EPC | F13-RIO-022 |  | Outside of DIAB Scope, EPC to Install
1 | PI13646 | F13-LU-413 SAG MILL MAIN BEARINGS LUBRICATION SYSTEM FEED END TRUNNION PRESSURE INDICATOR 3 | 2000-ME001.2-D07-50002 | Pressure Gauge |  |  |  | WIKA | 233.34.4.5" | Vendor - ME001.2 | EPC |  |  | Outside of DIAB Scope, EPC to Install
1 | PIT13647 | F13-LU-413 SAG MILL MAIN BEARINGS LUBRICATION SYSTEM FEED END TRUNNION PRESSURE INDICATING TRANSMITTER 4 | 2000-ME001.2-D07-50002 | Pressure Indicating Transmitter |  |  |  | Endress+Hauser | PMP51B-CABACBH6AA3WJA1VWJA1+F1PBQ1 | Vendor - ME001.2 | EPC | F13-RIO-022 |  | Outside of DIAB Scope, EPC to Install
1 | PI13647 | F13-LU-413 SAG MILL MAIN BEARINGS LUBRICATION SYSTEM FEED END TRUNNION PRESSURE INDICATOR 4 | 2000-ME001.2-D07-50002 | Pressure Gauge |  |  |  | WIKA | 233.34.4.5" | Vendor - ME001.2 | EPC |  |  | Outside of DIAB Scope, EPC to Install
1 | PIT13648 | F13-LU-413 SAG MILL MAIN BEARINGS LUBRICATION SYSTEM DISCHARGE END TRUNNION PRESSURE INDICATING TRANSMITTER 1 | 2000-ME001.2-D07-50002 | Pressure Indicating Transmitter |  |  |  | Endress+Hauser | PMP51B-CABACBH6AA3WJA1VWJA1+F1PBQ1 | Vendor - ME001.2 | EPC | F13-RIO-022 |  | Outside of DIAB Scope, EPC to Install
1 | PI13648 | F13-LU-413 SAG MILL MAIN BEARINGS LUBRICATION SYSTEM DISCHARGE END TRUNNION PRESSURE INDICATOR 1 | 2000-ME001.2-D07-50002 | Pressure Gauge |  |  |  | WIKA | 233.34.4.5" | Vendor - ME001.2 | EPC |  |  | Outside of DIAB Scope, EPC to Install
1 | PIT13649 | F13-LU-413 SAG MILL MAIN BEARINGS LUBRICATION SYSTEM DISCHARGE END TRUNNION PRESSURE INDICATING TRANSMITTER 2 | 2000-ME001.2-D07-50002 | Pressure Indicating Transmitter |  |  |  | Endress+Hauser | PMP51B-CABACBH6AA3WJA1VWJA1+F1PBQ1 | Vendor - ME001.2 | EPC | F13-RIO-022 |  | Outside of DIAB Scope, EPC to Install
1 | PI13649 | F13-LU-413 SAG MILL MAIN BEARINGS LUBRICATION SYSTEM DISCHARGE END TRUNNION PRESSURE INDICATOR 2 | 2000-ME001.2-D07-50002 | Pressure Gauge |  |  |  | WIKA | 233.34.4.5" | Vendor - ME001.2 | EPC |  |  | Outside of DIAB Scope, EPC to Install
1 | PIT13650 | F13-LU-413 SAG MILL MAIN BEARINGS LUBRICATION SYSTEM DISCHARGE END TRUNNION PRESSURE INDICATING TRANSMITTER 3 | 2000-ME001.2-D07-50002 | Pressure Indicating Transmitter |  |  |  | Endress+Hauser | PMP51B-CABACBH6AA3WJA1VWJA1+F1PBQ1 | Vendor - ME001.2 | EPC | F13-RIO-022 |  | Outside of DIAB Scope, EPC to Install
1 | PI13650 | F13-LU-413 SAG MILL MAIN BEARINGS LUBRICATION SYSTEM DISCHARGE END TRUNNION PRESSURE INDICATOR 3 | 2000-ME001.2-D07-50002 | Pressure Gauge |  |  |  | Wika | 233.34.4.5" | Vendor - ME001.2 | EPC |  |  | Outside of DIAB Scope, EPC to Install
1 | PIT13651 | F13-LU-413 SAG MILL MAIN BEARINGS LUBRICATION SYSTEM DISCHARGE END TRUNNION PRESSURE INDICATING TRANSMITTER 4 | 2000-ME001.2-D07-50002 | Pressure Indicating Transmitter |  |  |  | Endress+Hauser | PMP51B-CABACBH6AA3WJA1VWJA1+F1PBQ1 | Vendor - ME001.2 | EPC | F13-RIO-022 |  | Outside of DIAB Scope, EPC to Install
1 | PI13651 | F13-LU-413 SAG MILL MAIN BEARINGS LUBRICATION SYSTEM DISCHARGE END TRUNNION PRESSURE INDICATOR 4 | 2000-ME001.2-D07-50002 | Pressure Gauge |  |  |  | Wika | 233.34.4.5" | Vendor - ME001.2 | EPC |  |  | Outside of DIAB Scope, EPC to Install
0 | HS13652A | F13-LU-413 SAG MILL MAIN BEARINGS LUBRICATION SYSTEM PINION BEARING LUBE OIL PUMP 1 MOTOR CONTROL | 2000-ME001.2-D07-50002 | Soft Tag | [5 empty] | Vendor - ME001.2 | Vendor - ME001.2
0 | HS13652B | F13LU413-CP SAG MILL MAIN BEARINGS LUBRICATION SYSTEM CONTROL PANEL PINION BEARING LUBE OIL PUMP 1 START PUSH BUTTON | 2000-ME001.2-D07-50002 | Push Button |  |  |  | VTA | VTA | Vendor - ME001.2 | Vendor - ME001.2 | F13-RIO-022
0 | HS13652C | F13LU413-CP SAG MILL MAIN BEARINGS LUBRICATION SYSTEM CONTROL PANEL PINION BEARING LUBE OIL PUMP 1 STOP PUSH BUTTON | 2000-ME001.2-D07-50002 | Push Button |  |  |  | VTA | VTA | Vendor - ME001.2 | Vendor - ME001.2 | F13-RIO-022
0 | PI13653 | F13-LU-413 SAG MILL MAIN BEARINGS LUBRICATION SYSTEM PINION BEARING LUBE OIL PUMP 1 PRESSURE INDICATOR | 2000-ME001.2-D07-50002 | Pressure Gauge |  |  |  | Wika | 233.34.4.5" | Vendor - ME001.2 | Vendor - ME001.2
0 | PRV13653 | F13-LU-413 SAG MILL MAIN BEARINGS LUBRICATION SYSTEM PINION BEARING LUBE OIL PUMP 1 PRESSURE RELIEF VALVE | 2000-ME001.2-D07-50002 | Pressure Relief Valve | Lubrication Fluid | VTA |  | Farris | 27CA23-M20 | Vendor - ME001.2 | Vendor - ME001.2
0 | HS13654A | F13-LU-413 SAG MILL MAIN BEARINGS LUBRICATION SYSTEM PINION BEARING LUBE OIL PUMP 2 MOTOR CONTROL | 2000-ME001.2-D07-50002 | Soft Tag | [5 empty] | Vendor - ME001.2 | Vendor - ME001.2
0 | HS13654B | F13LU413-CP SAG MILL MAIN BEARINGS LUBRICATION SYSTEM CONTROL PANEL PINION BEARING LUBE OIL PUMP 2 START PUSH BUTTON | 2000-ME001.2-D07-50002 | Push Button |  |  |  | VTA | VTA | Vendor - ME001.2 | Vendor - ME001.2 | F13-RIO-022
0 | HS13654C | F13LU413-CP SAG MILL MAIN BEARINGS LUBRICATION SYSTEM CONTROL PANEL PINION BEARING LUBE OIL PUMP 2 STOP PUSH BUTTON | 2000-ME001.2-D07-50002 | Push Button |  |  |  | VTA | VTA | Vendor - ME001.2 | Vendor - ME001.2 | F13-RIO-022
0 | PI13655 | F13-LU-413 SAG MILL MAIN BEARINGS LUBRICATION SYSTEM PINION BEARING LUBE OIL PUMP 2 PRESSURE INDICATOR | 2000-ME001.2-D07-50002 | Pressure Gauge |  |  |  | Wika | 233.34.4.5" | Vendor - ME001.2 | Vendor - ME001.2
0 | PRV13655 | F13-LU-413 SAG MILL MAIN BEARINGS LUBRICATION SYSTEM PINION BEARING LUBE OIL PUMP 2 PRESSURE RELIEF VALVE | 2000-ME001.2-D07-50002 | Pressure Relief Valve | Lubrication Fluid | VTA |  | Farris | 27CA23-M20 | Vendor - ME001.2 | Vendor - ME001.2
0 | PRV13656 | F13-LU-413 SAG MILL MAIN BEARINGS LUBRICATION SYSTEM PINION BEARING LUBE OIL PUMPS DISCHARGE PRESSURE RELIEF VALVE | 2000-ME001.2-D07-50002 | Pressure Relief Valve | Lubrication Fluid | VTA |  | Fulflo | VJ-4R-SS-WS | Vendor - ME001.2 | Vendor - ME001.2
0 | PI13656 | F13-LU-413 SAG MILL MAIN BEARINGS LUBRICATION SYSTEM PINION BEARING LUBE OIL PUMPS DISCHARGE PRESSURE INDICATOR | 2000-ME001.2-D07-50002 | Pressure Gauge |  |  |  | Wika | 233.34.4.5" | Vendor - ME001.2 | Vendor - ME001.2
0 | FIT13657 | F13-LU-413 SAG MILL MAIN BEARINGS LUBRICATION SYSTEM FIXED PINION BEARING (RIGHT SIDE) FLOW INDICATING TRANSMITTER | 2000-ME001.2-D07-50002 | Flow Indicating Transmitter |  |  |  | UFM | SN-BIB1CMH-6-1200V0.90-AH0XU-Z17-NIST | Vendor - ME001.2 | Vendor - ME001.2 | F13-RIO-022
0 | FIT13658 | F13-LU-413 SAG MILL MAIN BEARINGS LUBRICATION SYSTEM FIXED PINION BEARING (LEFT SIDE) FLOW INDICATING TRANSMITTER | 2000-ME001.2-D07-50002 | Flow Indicating Transmitter |  |  |  | UFM | SN-BIB1CMH-6-1200V0.90-AH0XU-Z17-NIST | Vendor - ME001.2 | Vendor - ME001.2 | F13-RIO-022
0 | FIT13659 | F13-LU-413 SAG MILL MAIN BEARINGS LUBRICATION SYSTEM FLOATING PINION BEARING (RIGHT SIDE) FLOW INDICATING TRANSMITTER | 2000-ME001.2-D07-50002 | Flow Indicating Transmitter |  |  |  | UFM | SN-BIB1CMH-6-1200V0.90-AH0XU-Z17-NIST | Vendor - ME001.2 | Vendor - ME001.2 | F13-RIO-022
0 | FIT13660 | F13-LU-413 SAG MILL MAIN BEARINGS LUBRICATION SYSTEM FLOATING PINION BEARING (LEFT SIDE) FLOW INDICATING TRANSMITTER | 2000-ME001.2-D07-50002 | Flow Indicating Transmitter |  |  |  | UFM | SN-BIB1CMH-6-1200V0.90-AH0XU-Z17-NIST | Vendor - ME001.2 | Vendor - ME001.2 | F13-RIO-022
0 | XI13661 | F13LU413-CP SAG MILL MAIN BEARINGS LUBRICATION SYSTEM CONTROL PANEL PANEL LOCAL MODE ENABLED INDICATOR LIGHT | 2000-ME001.2-D07-50002 | Indicator Light |  |  |  | VTA | VTA | Vendor - ME001.2 | Vendor - ME001.2
0 | XY13661 | F13LU413-CP SAG MILL MAIN BEARINGS LUBRICATION SYSTEM CONTROL PANEL PANEL LOCAL MODE ENABLED INDICATOR SIGNAL | 2000-ME001.2-D07-50002 | Signal | [5 empty] | Vendor - ME001.2 | Vendor - ME001.2 | F13-RIO-022
0 | HS13662 | F13LU413-CP SAG MILL MAIN BEARINGS LUBRICATION SYSTEM CONTROL PANEL LOCAL PANEL LOCAL REQUEST PUSH BUTTON | 2000-ME001.2-D07-50002 | Push Button |  |  |  | VTA | VTA | Vendor - ME001.2 | Vendor - ME001.2 | F13-RIO-022
0 | HS13663 | F13LU413-CP SAG MILL MAIN BEARINGS LUBRICATION SYSTEM CONTROL PANEL LOCAL PANEL LAMP TEST PUSH BUTTON | 2000-ME001.2-D07-50002 | Push Button |  |  |  | VTA | VTA | Vendor - ME001.2 | Vendor - ME001.2 | F13-RIO-022
0 | HS13664 | F13LU413-CP SAG MILL MAIN BEARINGS LUBRICATION SYSTEM CONTROL PANEL LOCAL PANEL LOCAL RELEASE PUSH BUTTON | 2000-ME001.2-D07-50002 | Push Button |  |  |  | VTA | VTA | Vendor - ME001.2 | Vendor - ME001.2 | F13-RIO-022
0 | XI13665 | F13LU413-CP SAG MILL MAIN BEARINGS LUBRICATION SYSTEM CONTROL PANEL SETTLING RESERVOIR OIL LEVEL LOW INDICATOR LIGHT | 2000-ME001.2-D07-50002 | Indicator Light |  |  |  | VTA | VTA | Vendor - ME001.2 | Vendor - ME001.2
0 | XY13665 | F13LU413-CP SAG MILL MAIN BEARINGS LUBRICATION SYSTEM CONTROL PANEL SETTLING RESERVOIR OIL LEVEL LOW INDICATOR SIGNAL | 2000-ME001.2-D07-50002 | Indicator Light |  |  |  | VTA | VTA | Vendor - ME001.2 | Vendor - ME001.2 | F13-RIO-022
0 | XI13666 | F13LU413-CP SAG MILL MAIN BEARINGS LUBRICATION SYSTEM CONTROL PANEL SETTLING RESERVOIR OIL LEVEL LOW LOW INDICATOR LIGHT | 2000-ME001.2-D07-50002 | Indicator Light |  |  |  | VTA | VTA | Vendor - ME001.2 | Vendor - ME001.2
0 | XY13666 | F13LU413-CP SAG MILL MAIN BEARINGS LUBRICATION SYSTEM CONTROL PANEL SETTLING RESERVOIR OIL LEVEL LOW LOW INDICATOR SIGNAL | 2000-ME001.2-D07-50002 | Indicator Light |  |  |  | VTA | VTA | Vendor - ME001.2 | Vendor - ME001.2 | F13-RIO-022
0 | XI13667 | F13LU413-CP SAG MILL MAIN BEARINGS LUBRICATION SYSTEM CONTROL PANEL SETTLING RESERVOIR TEMPERATURE LOW INDICATOR LIGHT | 2000-ME001.2-D07-50002 | Indicator Light |  |  |  | VTA | VTA | Vendor - ME001.2 | Vendor - ME001.2
0 | XY13667 | F13LU413-CP SAG MILL MAIN BEARINGS LUBRICATION SYSTEM CONTROL PANEL SETTLING RESERVOIR TEMPERATURE LOW INDICATOR SIGNAL | 2000-ME001.2-D07-50002 | Indicator Light |  |  |  | VTA | VTA | Vendor - ME001.2 | Vendor - ME001.2 | F13-RIO-022
0 | XI13668 | F13LU413-CP SAG MILL MAIN BEARINGS LUBRICATION SYSTEM CONTROL PANEL RESERVOIR SUCTION COMPARTMENT HEATER ON INDICATOR LIGHT | 2000-ME001.2-D07-50002 | Indicator Light |  |  |  | VTA | VTA | Vendor - ME001.2 | Vendor - ME001.2
0 | XY13668 | F13LU413-CP SAG MILL MAIN BEARINGS LUBRICATION SYSTEM CONTROL PANEL RESERVOIR SUCTION COMPARTMENT HEATER ON INDICATOR SIGNAL | 2000-ME001.2-D07-50002 | Indicator Light |  |  |  | VTA | VTA | Vendor - ME001.2 | Vendor - ME001.2 | F13-RIO-022
0 | XI13669 | F13LU413-CP SAG MILL MAIN BEARINGS LUBRICATION SYSTEM CONTROL PANEL CONDITION RESERVOIR OIL LEVEL LOW INDICATOR LIGHT | 2000-ME001.2-D07-50002 | Indicator Light |  |  |  | VTA | VTA | Vendor - ME001.2 | Vendor - ME001.2
0 | XY13669 | F13LU413-CP SAG MILL MAIN BEARINGS LUBRICATION SYSTEM CONTROL PANEL CONDITION RESERVOIR OIL LEVEL LOW INDICATOR SIGNAL | 2000-ME001.2-D07-50002 | Indicator Light |  |  |  | VTA | VTA | Vendor - ME001.2 | Vendor - ME001.2 | F13-RIO-022
0 | XI13670 | F13LU413-CP SAG MILL MAIN BEARINGS LUBRICATION SYSTEM CONTROL PANEL CONDITION RESERVOIR OIL LEVEL LOW LOW INDICATOR LIGHT | 2000-ME001.2-D07-50002 | Indicator Light |  |  |  | VTA | VTA | Vendor - ME001.2 | Vendor - ME001.2
0 | XY13670 | F13LU413-CP SAG MILL MAIN BEARINGS LUBRICATION SYSTEM CONTROL PANEL CONDITION RESERVOIR OIL LEVEL LOW LOW INDICATOR SIGNAL | 2000-ME001.2-D07-50002 | Indicator Light |  |  |  | VTA | VTA | Vendor - ME001.2 | Vendor - ME001.2 | F13-RIO-022
0 | XI13671 | F13LU413-CP SAG MILL MAIN BEARINGS LUBRICATION SYSTEM CONTROL PANEL CONDITION RESERVOIR TEMPERATURE HIGH INDICATOR LIGHT | 2000-ME001.2-D07-50002 | Indicator Light |  |  |  | VTA | VTA | Vendor - ME001.2 | Vendor - ME001.2
0 | XY13671 | F13LU413-CP SAG MILL MAIN BEARINGS LUBRICATION SYSTEM CONTROL PANEL CONDITION RESERVOIR TEMPERATURE HIGH INDICATOR SIGNAL | 2000-ME001.2-D07-50002 | Indicator Light |  |  |  | VTA | VTA | Vendor - ME001.2 | Vendor - ME001.2 | F13-RIO-022
0 | XI13672 | F13LU413-CP SAG MILL MAIN BEARINGS LUBRICATION SYSTEM CONTROL PANEL CONDITION RESERVOIR TEMPERATURE LOW INDICATOR LIGHT | 2000-ME001.2-D07-50002 | Indicator Light |  |  |  | VTA | VTA | Vendor - ME001.2 | Vendor - ME001.2
0 | XY13672 | F13LU413-CP SAG MILL MAIN BEARINGS LUBRICATION SYSTEM CONTROL PANEL CONDITION RESERVOIR TEMPERATURE LOW INDICATOR SIGNAL | 2000-ME001.2-D07-50002 | Indicator Light |  |  |  | VTA | VTA | Vendor - ME001.2 | Vendor - ME001.2 | F13-RIO-022
0 | XI13673 | F13LU413-CP SAG MILL MAIN BEARINGS LUBRICATION SYSTEM CONTROL PANEL RESERVOIR CONDITIONED COMPARTMENT HEATER ON INDICATOR LIGHT | 2000-ME001.2-D07-50002 | Indicator Light |  |  |  | VTA | VTA | Vendor - ME001.2 | Vendor - ME001.2
0 | XY13673 | F13LU413-CP SAG MILL MAIN BEARINGS LUBRICATION SYSTEM CONTROL PANEL RESERVOIR CONDITIONED COMPARTMENT HEATER ON INDICATOR SIGNAL | 2000-ME001.2-D07-50002 | Indicator Light |  |  |  | VTA | VTA | Vendor - ME001.2 | Vendor - ME001.2 | F13-RIO-022
0 | XI13674 | F13LU413-CP SAG MILL MAIN BEARINGS LUBRICATION SYSTEM CONTROL PANEL LOW PRESSURE LUBE FILTER DIRTY ALARM INDICATOR LIGHT | 2000-ME001.2-D07-50002 | Indicator Light |  |  |  | VTA | VTA | Vendor - ME001.2 | Vendor - ME001.2
0 | XY13674 | F13LU413-CP SAG MILL MAIN BEARINGS LUBRICATION SYSTEM CONTROL PANEL LOW PRESSURE LUBE FILTER DIRTY ALARM INDICATOR SIGNAL | 2000-ME001.2-D07-50002 | Indicator Light |  |  |  | VTA | VTA | Vendor - ME001.2 | Vendor - ME001.2 | F13-RIO-022
0 | XI13675 | F13LU413-CP SAG MILL MAIN BEARINGS LUBRICATION SYSTEM CONTROL PANEL LOW PRESSURE LUBE FILTER BYPASS INDICATOR LIGHT | 2000-ME001.2-D07-50002 | Indicator Light |  |  |  | VTA | VTA | Vendor - ME001.2 | Vendor - ME001.2
0 | XY13675 | F13LU413-CP SAG MILL MAIN BEARINGS LUBRICATION SYSTEM CONTROL PANEL LOW PRESSURE LUBE FILTER BYPASS INDICATOR SIGNAL | 2000-ME001.2-D07-50002 | Indicator Light |  |  |  | VTA | VTA | Vendor - ME001.2 | Vendor - ME001.2 | F13-RIO-022
0 | XI13676 | F13LU413-CP SAG MILL MAIN BEARINGS LUBRICATION SYSTEM CONTROL PANEL LOW PRESSURE LUBE TEMPERATURE HIGH HIGH INDICATOR LIGHT | 2000-ME001.2-D07-50002 | Indicator Light |  |  |  | VTA | VTA | Vendor - ME001.2 | Vendor - ME001.2
0 | XY13676 | F13LU413-CP SAG MILL MAIN BEARINGS LUBRICATION SYSTEM CONTROL PANEL LOW PRESSURE LUBE TEMPERATURE HIGH HIGH INDICATOR SIGNAL | 2000-ME001.2-D07-50002 | Indicator Light |  |  |  | VTA | VTA | Vendor - ME001.2 | Vendor - ME001.2 | F13-RIO-022
0 | XI13677 | F13LU413-CP SAG MILL MAIN BEARINGS LUBRICATION SYSTEM CONTROL PANEL LOW PRESSURE LUBE TEMPERATURE HIGH INDICATOR LIGHT | 2000-ME001.2-D07-50002 | Indicator Light |  |  |  | VTA | VTA | Vendor - ME001.2 | Vendor - ME001.2
0 | XY13677 | F13LU413-CP SAG MILL MAIN BEARINGS LUBRICATION SYSTEM CONTROL PANEL LOW PRESSURE LUBE TEMPERATURE HIGH INDICATOR SIGNAL | 2000-ME001.2-D07-50002 | Indicator Light |  |  |  | VTA | VTA | Vendor - ME001.2 | Vendor - ME001.2 | F13-RIO-022
0 | HS13678 | F13LU413-CP SAG MILL MAIN BEARINGS LUBRICATION SYSTEM CONTROL PANEL SUCTION HEATERS TEST/AUTO/OFF SELECTOR SWITCH | 2000-ME001.2-D07-50002 | Selector Switch |  |  |  | VTA | VTA | Vendor - ME001.2 | Vendor - ME001.2
0 | HS13678A | F13LU413-CP SAG MILL MAIN BEARINGS LUBRICATION SYSTEM CONTROL PANEL SUCTION HEATERS AUTO SELECTED | 2000-ME001.2-D07-50002 | Selector Switch |  |  |  | VTA | VTA | Vendor - ME001.2 | Vendor - ME001.2 | F13-RIO-022
0 | HS13678B | F13LU413-CP SAG MILL MAIN BEARINGS LUBRICATION SYSTEM CONTROL PANEL SUCTION HEATERS OFF SELECTED | 2000-ME001.2-D07-50002 | Selector Switch |  |  |  | VTA | VTA | Vendor - ME001.2 | Vendor - ME001.2 | F13-RIO-022
0 | HS13678C | F13LU413-CP SAG MILL MAIN BEARINGS LUBRICATION SYSTEM CONTROL PANEL SUCTION HEATERS TEST SELECTED | 2000-ME001.2-D07-50002 | Selector Switch |  |  |  | VTA | VTA | Vendor - ME001.2 | Vendor - ME001.2 | F13-RIO-022
0 | XI13679 | F13LU413-CP SAG MILL MAIN BEARINGS LUBRICATION SYSTEM CONTROL PANEL FEED END BEARING FLOW LOW INDICATOR LIGHT | 2000-ME001.2-D07-50002 | Indicator Light |  |  |  | VTA | VTA | Vendor - ME001.2 | Vendor - ME001.2
0 | XY13679 | F13LU413-CP SAG MILL MAIN BEARINGS LUBRICATION SYSTEM CONTROL PANEL FEED END BEARING FLOW LOW INDICATOR SIGNAL | 2000-ME001.2-D07-50002 | Signal | [5 empty] | Vendor - ME001.2 | Vendor - ME001.2 | F13-RIO-022
0 | XI13680 | F13LU413-CP SAG MILL MAIN BEARINGS LUBRICATION SYSTEM CONTROL PANEL FEED END BEARING OIL PRESSURE HIGH INDICATOR LIGHT | 2000-ME001.2-D07-50002 | Indicator Light |  |  |  | VTA | VTA | Vendor - ME001.2 | Vendor - ME001.2
0 | XY13680 | F13LU413-CP SAG MILL MAIN BEARINGS LUBRICATION SYSTEM CONTROL PANEL FEED END BEARING OIL PRESSURE HIGH INDICATOR SIGNAL | 2000-ME001.2-D07-50002 | Signal | [5 empty] | Vendor - ME001.2 | Vendor - ME001.2 | F13-RIO-022
0 | XI13681 | F13LU413-CP SAG MILL MAIN BEARINGS LUBRICATION SYSTEM CONTROL PANEL FEED END HIGH PRESSURE SYSTEM OIL PRESSURE LOW INDICATOR LIGHT | 2000-ME001.2-D07-50002 | Indicator Light |  |  |  | VTA | VTA | Vendor - ME001.2 | Vendor - ME001.2
0 | XY13681 | F13LU413-CP SAG MILL MAIN BEARINGS LUBRICATION SYSTEM CONTROL PANEL FEED END HIGH PRESSURE SYSTEM OIL PRESSURE LOW INDICATOR SIGNAL | 2000-ME001.2-D07-50002 | Signal | [5 empty] | Vendor - ME001.2 | Vendor - ME001.2 | F13-RIO-022
0 | XI13682 | F13LU413-CP SAG MILL MAIN BEARINGS LUBRICATION SYSTEM CONTROL PANEL DISCHARGE END BEARING FLOW LOW INDICATOR LIGHT | 2000-ME001.2-D07-50002 | Indicator Light |  |  |  | VTA | VTA | Vendor - ME001.2 | Vendor - ME001.2
0 | XY13682 | F13LU413-CP SAG MILL MAIN BEARINGS LUBRICATION SYSTEM CONTROL PANEL DISCHARGE END BEARING FLOW LOW INDICATOR SIGNAL | 2000-ME001.2-D07-50002 | Signal | [5 empty] | Vendor - ME001.2 | Vendor - ME001.2 | F13-RIO-022
0 | XI13683 | F13LU413-CP SAG MILL MAIN BEARINGS LUBRICATION SYSTEM CONTROL PANEL DISCHARGE END BEARING OIL PRESSURE HIGH INDICATOR LIGHT | 2000-ME001.2-D07-50002 | Indicator Light |  |  |  | VTA | VTA | Vendor - ME001.2 | Vendor - ME001.2
0 | XY13683 | F13LU413-CP SAG MILL MAIN BEARINGS LUBRICATION SYSTEM CONTROL PANEL DISCHARGE END BEARING OIL PRESSURE HIGH INDICATOR SIGNAL | 2000-ME001.2-D07-50002 | Signal | [5 empty] | Vendor - ME001.2 | Vendor - ME001.2 | F13-RIO-022
0 | XI13684 | F13LU413-CP SAG MILL MAIN BEARINGS LUBRICATION SYSTEM CONTROL PANEL DISCHARGE END OIL PRESSURE LOW INDICATOR LIGHT | 2000-ME001.2-D07-50002 | Indicator Light |  |  |  | VTA | VTA | Vendor - ME001.2 | Vendor - ME001.2
0 | XY13684 | F13LU413-CP SAG MILL MAIN BEARINGS LUBRICATION SYSTEM CONTROL PANEL DISCHARGE END OIL PRESSURE LOW INDICATOR SIGNAL | 2000-ME001.2-D07-50002 | Signal | [5 empty] | Vendor - ME001.2 | Vendor - ME001.2 | F13-RIO-022
0 | XI13685 | F13LU413-CP SAG MILL MAIN BEARINGS LUBRICATION SYSTEM CONTROL PANEL THRUST RAIL FLOW LOW INDICATOR LIGHT | 2000-ME001.2-D07-50002 | Indicator Light |  |  |  | VTA | VTA | Vendor - ME001.2 | Vendor - ME001.2
0 | XY13685 | F13LU413-CP SAG MILL MAIN BEARINGS LUBRICATION SYSTEM CONTROL PANEL THRUST RAIL FLOW LOW INDICATOR SIGNAL | 2000-ME001.2-D07-50002 | Signal | [5 empty] | Vendor - ME001.2 | Vendor - ME001.2 | F13-RIO-022
0 | XI13686 | F13LU413-CP SAG MILL MAIN BEARINGS LUBRICATION SYSTEM CONTROL PANEL LOW PRESSURE PUMP 1 RUNNING INDICATOR LIGHT | 2000-ME001.2-D07-50002 | Indicator Light |  |  |  | VTA | VTA | Vendor - ME001.2 | Vendor - ME001.2
0 | XY13686 | F13LU413-CP SAG MILL MAIN BEARINGS LUBRICATION SYSTEM CONTROL PANEL LOW PRESSURE PUMP 1 RUNNING INDICATOR SIGNAL | 2000-ME001.2-D07-50002 | Signal | [5 empty] | Vendor - ME001.2 | Vendor - ME001.2 | F13-RIO-022
0 | XI13687 | F13LU413-CP SAG MILL MAIN BEARINGS LUBRICATION SYSTEM CONTROL PANEL LOW PRESSURE PUMP 2 RUNNING INDICATOR LIGHT | 2000-ME001.2-D07-50002 | Indicator Light |  |  |  | VTA | VTA | Vendor - ME001.2 | Vendor - ME001.2
0 | XY13687 | F13LU413-CP SAG MILL MAIN BEARINGS LUBRICATION SYSTEM CONTROL PANEL LOW PRESSURE PUMP 2 RUNNING INDICATOR SIGNAL | 2000-ME001.2-D07-50002 | Signal | [5 empty] | Vendor - ME001.2 | Vendor - ME001.2 | F13-RIO-022
0 | XI13688 | F13LU413-CP SAG MILL MAIN BEARINGS LUBRICATION SYSTEM CONTROL PANEL PINION PUMP 1 RUNNING INDICATOR LIGHT | 2000-ME001.2-D07-50002 | Indicator Light |  |  |  | VTA | VTA | Vendor - ME001.2 | Vendor - ME001.2
0 | XY13688 | F13LU413-CP SAG MILL MAIN BEARINGS LUBRICATION SYSTEM CONTROL PANEL PINION PUMP 1 RUNNING INDICATOR SIGNAL | 2000-ME001.2-D07-50002 | Signal | [5 empty] | Vendor - ME001.2 | Vendor - ME001.2 | F13-RIO-022
0 | XI13689 | F13LU413-CP SAG MILL MAIN BEARINGS LUBRICATION SYSTEM CONTROL PANEL PINION PUMP 2 RUNNING INDICATOR LIGHT | 2000-ME001.2-D07-50002 | Indicator Light |  |  |  | VTA | VTA | Vendor - ME001.2 | Vendor - ME001.2
0 | XY13689 | F13LU413-CP SAG MILL MAIN BEARINGS LUBRICATION SYSTEM CONTROL PANEL PINION PUMP 2 RUNNING INDICATOR SIGNAL | 2000-ME001.2-D07-50002 | Signal | [5 empty] | Vendor - ME001.2 | Vendor - ME001.2 | F13-RIO-022
0 | XI13690 | F13LU413-CP SAG MILL MAIN BEARINGS LUBRICATION SYSTEM CONTROL PANEL HIGH PRESSURE PUMP 1 RUNNING INDICATOR LIGHT | 2000-ME001.2-D07-50002 | Indicator Light |  |  |  | VTA | VTA | Vendor - ME001.2 | Vendor - ME001.2
0 | XY13690 | F13LU413-CP SAG MILL MAIN BEARINGS LUBRICATION SYSTEM CONTROL PANEL HIGH PRESSURE PUMP 1 RUNNING INDICATOR SIGNAL | 2000-ME001.2-D07-50002 | Signal | [5 empty] | Vendor - ME001.2 | Vendor - ME001.2 | F13-RIO-022
0 | XI13691 | F13LU413-CP SAG MILL MAIN BEARINGS LUBRICATION SYSTEM CONTROL PANEL HIGH PRESSURE PUMP 2 RUNNING INDICATOR LIGHT | 2000-ME001.2-D07-50002 | Indicator Light |  |  |  | VTA | VTA | Vendor - ME001.2 | Vendor - ME001.2
0 | XY13691 | F13LU413-CP SAG MILL MAIN BEARINGS LUBRICATION SYSTEM CONTROL PANEL HIGH PRESSURE PUMP 2 RUNNING INDICATOR SIGNAL | 2000-ME001.2-D07-50002 | Signal | [5 empty] | Vendor - ME001.2 | Vendor - ME001.2 | F13-RIO-022
0 | XI13692 | F13LU413-CP SAG MILL MAIN BEARINGS LUBRICATION SYSTEM CONTROL PANEL HIGH PRESSURE PUMP 3 RUNNING INDICATOR LIGHT | 2000-ME001.2-D07-50002 | Indicator Light |  |  |  | VTA | VTA | Vendor - ME001.2 | Vendor - ME001.2
0 | XY13692 | F13LU413-CP SAG MILL MAIN BEARINGS LUBRICATION SYSTEM CONTROL PANEL HIGH PRESSURE PUMP 3 RUNNING INDICATOR SIGNAL | 2000-ME001.2-D07-50002 | Signal | [5 empty] | Vendor - ME001.2 | Vendor - ME001.2 | F13-RIO-022
0 | SSL13693 | F13-LU-413 SAG MILL HIGH PRESSURE LUBE PUMP 1 MOTOR UNDERSPEED SWITCH | 2000-ME001.2-D07-50002 | Underspeed Switch |  |  |  | Telemechanique | OsiSense XSAV11373 | Vendor - ME001.2 | Vendor - ME001.2 | F13-RIO-022
0 | SSL13694 | F13-LU-413 SAG MILL HIGH PRESSURE LUBE PUMP 2 MOTOR UNDERSPEED SWITCH | 2000-ME001.2-D07-50002 | Underspeed Switch |  |  |  | Telemechanique | OsiSense XSAV11373 | Vendor - ME001.2 | Vendor - ME001.2 | F13-RIO-022
0 | SSL13695 | F13-LU-413 SAG MILL HIGH PRESSURE LUBE PUMP 3 MOTOR UNDERSPEED SWITCH | 2000-ME001.2-D07-50002 | Underspeed Switch |  |  |  | Telemechanique | OsiSense XSAV11373 | Vendor - ME001.2 | Vendor - ME001.2 | F13-RIO-022
0 | XI13696 | F13LU413-CP SAG MILL MAIN BEARINGS LUBRICATION SYSTEM CONTROL PANEL CONDITIONING CIRCUIT FLOW LOW INDICATOR LIGHT | 2000-ME001.2-D02-50001 | Indicator Light |  |  |  | VTA | VTA | Vendor - ME001.2 | Vendor - ME001.2
0 | XY13696 | F13LU413-CP SAG MILL MAIN BEARINGS LUBRICATION SYSTEM CONTROL PANEL CONDITIONING CIRCUIT FLOW LOW INDICATOR SIGNAL | 2000-ME001.2-D02-50001 | Signal | [5 empty] | Vendor - ME001.2 | Vendor - ME001.2 | F13-RIO-022
0 | XI13697 | F13LU413-CP SAG MILL MAIN BEARINGS LUBRICATION SYSTEM CONTROL PANEL CONDITIONING CIRCUIT FLOW LOW LOW INDICATOR LIGHT | 2000-ME001.2-D02-50001 | Indicator Light |  |  |  | VTA | VTA | Vendor - ME001.2 | Vendor - ME001.2
0 | XY13697 | F13LU413-CP SAG MILL MAIN BEARINGS LUBRICATION SYSTEM CONTROL PANEL CONDITIONING CIRCUIT FLOW LOW LOW INDICATOR SIGNAL | 2000-ME001.2-D02-50001 | Signal | [5 empty] | Vendor - ME001.2 | Vendor - ME001.2 | F13-RIO-022
0 | PSH13698 | F13-LU-413 SAG MILL MAIN BEARINGS LUBRICATION UNIT OIL CONDITIONING PRESSURE SWITCH HIGH | 2000-ME001.2-D07-50002 | Pressure Switch | Lubrication Fluid |  |  |  |  | Vendor - ME001.2 | Vendor - ME001.2 |  |  | Wired to F13LU413-JB05 for pump control
0 | PI13699 | F13-LU-413 SAG MILL MAIN BEARINGS LUBRICATION UNIT OIL CONDITIONING PRESSURE INDICATOR | 2000-ME001.2-D07-50002 | Pressure Indicator | [5 empty] | Vendor - ME001.2 | Vendor - ME001.2
0 | XI13700 | F13LU413-CP SAG MILL MAIN BEARINGS LUBRICATION SYSTEM CONTROL PANEL PINION BEARING FEED END RIGHT FLOW LOW INDICATOR LIGHT | 2000-ME001.2-D02-50001 | Indicator Light |  |  |  | VTA | VTA | Vendor - ME001.2 | Vendor - ME001.2
0 | XY13700 | F13LU413-CP SAG MILL MAIN BEARINGS LUBRICATION SYSTEM CONTROL PANEL PINION BEARING FEED END RIGHT FLOW LOW INDICATOR SIGNAL | 2000-ME001.2-D02-50001 | Signal | [5 empty] | Vendor - ME001.2 | Vendor - ME001.2 | F13-RIO-022
0 | XI13701 | F13LU413-CP SAG MILL MAIN BEARINGS LUBRICATION SYSTEM CONTROL PANEL PINION BEARING DISCHARGE END RIGHT FLOW LOW INDICATOR LIGHT | 2000-ME001.2-D02-50001 | Indicator Light |  |  |  | VTA | VTA | Vendor - ME001.2 | Vendor - ME001.2
0 | XY13701 | F13LU413-CP SAG MILL MAIN BEARINGS LUBRICATION SYSTEM CONTROL PANEL PINION BEARING DISCHARGE END RIGHT FLOW LOW INDICATOR SIGNAL | 2000-ME001.2-D02-50001 | Signal | [5 empty] | Vendor - ME001.2 | Vendor - ME001.2 | F13-RIO-022
0 | XI13702 | F13LU413-CP SAG MILL MAIN BEARINGS LUBRICATION SYSTEM CONTROL PANEL PINION BEARING FEED END LEFT FLOW LOW INDICATOR LIGHT | 2000-ME001.2-D02-50001 | Indicator Light |  |  |  | VTA | VTA | Vendor - ME001.2 | Vendor - ME001.2
0 | XY13702 | F13LU413-CP SAG MILL MAIN BEARINGS LUBRICATION SYSTEM CONTROL PANEL PINION BEARING FEED END LEFT FLOW LOW INDICATOR SIGNAL | 2000-ME001.2-D02-50001 | Signal | [5 empty] | Vendor - ME001.2 | Vendor - ME001.2 | F13-RIO-022
0 | XI13703 | F13LU413-CP SAG MILL MAIN BEARINGS LUBRICATION SYSTEM CONTROL PANEL PINION BEARING DISCHARGE END LEFT FLOW LOW INDICATOR LIGHT | 2000-ME001.2-D02-50001 | Indicator Light |  |  |  | VTA | VTA | Vendor - ME001.2 | Vendor - ME001.2
0 | XY13703 | F13LU413-CP SAG MILL MAIN BEARINGS LUBRICATION SYSTEM CONTROL PANEL PINION BEARING DISCHARGE END LEFT FLOW LOW INDICATOR SIGNAL | 2000-ME001.2-D02-50001 | Signal | [5 empty] | Vendor - ME001.2 | Vendor - ME001.2 | F13-RIO-022
1 | TE13704 | F13-MS-401 SAG MILL DISCHARGE END (FIXED) PINION RIGHT SIDE BEARING TEMPERATURE ELEMENT | 2000-ME001.2-D07-50002 | 3 Wire RTD |  |  |  | Minco | S853PD85Z200 | Vendor - ME001.2 | EPC | F13-RIO-021 |  | Outside of DIAB Scope, EPC to Install
1 | TE13705 | F13-MS-401 SAG MILL DISCHARGE END (FIXED) PINION LEFT SIDE BEARING TEMPERATURE ELEMENT | 2000-ME001.2-D07-50002 | 3 Wire RTD |  |  |  | Minco | S853PD85Z200 | Vendor - ME001.2 | EPC | F13-RIO-021 |  | Outside of DIAB Scope, EPC to Install
1 | TE13706 | F13-MS-401 SAG MILL FEED END (FLOATING) PINION RIGHT SIDE BEARING TEMPERATURE ELEMENT | 2000-ME001.2-D07-50002 | 3 Wire RTD |  |  |  | Minco | S853PD85Z200 | Vendor - ME001.2 | EPC | F13-RIO-021 |  | Outside of DIAB Scope, EPC to Install
1 | TE13707 | F13-MS-401 SAG MILL FEED END (FLOATING) PINION LEFT SIDE BEARING TEMPERATURE ELEMENT | 2000-ME001.2-D07-50002 | 3 Wire RTD |  |  |  | Minco | S853PD85Z200 | Vendor - ME001.2 | EPC | F13-RIO-021 |  | Outside of DIAB Scope, EPC to Install
1 | VE13708 | F13-MS-401 SAG MILL DISCHARGE END (FIXED) PINION RIGHT SIDE BEARING VIBRATION ELEMENT | 2000-ME001.2-D07-50002 | Vibration Element |  |  |  | SKF | CMPT2310 | Vendor - ME001.2 | EPC |  |  | Outside of DIAB Scope, EPC to Install
0 | VT13708 | F13-MS-401 SAG MILL DISCHARGE END (FIXED) PINION RIGHT SIDE BEARING VIBRATION TRANSMITTER | 2000-ME001.2-D07-50002 | Vibration Transmitter |  |  |  | SKF | CMSS590A | Vendor - ME001.2 | Vendor - ME001.2 | F13-RIO-021
1 | VE13709 | F13-MS-401 SAG MILL DISCHARGE END (FIXED) PINION LEFT SIDE BEARING VIBRATION ELEMENT | 2000-ME001.2-D07-50002 | Vibration Element |  |  |  | SKF | CMPT2310 | Vendor - ME001.2 | EPC |  |  | Outside of DIAB Scope, EPC to Install
0 | VT13709 | F13-MS-401 SAG MILL DISCHARGE END (FIXED) PINION LEFT SIDE BEARING VIBRATION TRANSMITTER | 2000-ME001.2-D07-50002 | Vibration Transmitter |  |  |  | SKF | CMSS590A | Vendor - ME001.2 | Vendor - ME001.2 | F13-RIO-021
1 | VE13710 | F13-MS-401 SAG MILL FEED END (FLOATING) PINION RIGHT SIDE BEARING VIBRATION ELEMENT | 2000-ME001.2-D07-50002 | Vibration Element |  |  |  | SKF | CMPT2310 | Vendor - ME001.2 | EPC |  |  | Outside of DIAB Scope, EPC to Install
0 | VT13710 | F13-MS-401 SAG MILL FEED END (FLOATING) PINION RIGHT SIDE BEARING VIBRATION TRANSMITTER | 2000-ME001.2-D07-50002 | Vibration Transmitter |  |  |  | SKF | CMSS590A | Vendor - ME001.2 | Vendor - ME001.2 | F13-RIO-021
1 | VE13711 | F13-MS-401 SAG MILL FEED END (FLOATING) PINION LEFT SIDE BEARING VIBRATION ELEMENT | 2000-ME001.2-D07-50002 | Vibration Element |  |  |  | SKF | CMPT2310 | Vendor - ME001.2 | EPC |  |  | Outside of DIAB Scope, EPC to Install
0 | VT13711 | F13-MS-401 SAG MILL FEED END (FLOATING) PINION LEFT SIDE BEARING VIBRATION TRANSMITTER | 2000-ME001.2-D07-50002 | Vibration Transmitter |  |  |  | SKF | CMSS590A | Vendor - ME001.2 | Vendor - ME001.2 | F13-RIO-021
1 | TE13712A | F13-MS-401 SAG MILL FEED END TRUNNION BEARING (RIGHT SIDE) OUTBOARD TEMPERATURE ELEMENT | 2000-ME001.2-D07-50002 | 3 Wire RTD |  |  |  | Minco | S853PD85Z200 | Vendor - ME001.2 | EPC | F13-RIO-021 |  | Outside of DIAB Scope, EPC to Install
1 | TE13712B | F13-MS-401 SAG MILL FEED END TRUNNION BEARING (RIGHT SIDE) CENTRE TEMPERATURE ELEMENT | 2000-ME001.2-D07-50002 | 3 Wire RTD |  |  |  | Minco | S853PD85Z200 | Vendor - ME001.2 | EPC | F13-RIO-021 |  | Outside of DIAB Scope, EPC to Install
1 | TE13712C | F13-MS-401 SAG MILL FEED END TRUNNION BEARING (RIGHT SIDE) INBOARD TEMPERATURE ELEMENT | 2000-ME001.2-D07-50002 | 3 Wire RTD |  |  |  | Minco | S853PD85Z200 | Vendor - ME001.2 | EPC | F13-RIO-021 |  | Outside of DIAB Scope, EPC to Install
1 | TE13713A | F13-MS-401 SAG MILL DISCHARGE END THRUST BEARING (RIGHT SIDE) OUTBOARD TEMPERATURE ELEMENT | 2000-ME001.2-D07-50002 | 3 Wire RTD |  |  |  | Minco | S853PD85Z200 | Vendor - ME001.2 | EPC | F13-RIO-021 |  | Outside of DIAB Scope, EPC to Install
1 | TE13713B | F13-MS-401 SAG MILL DISCHARGE END THRUST BEARING (RIGHT SIDE) INBOARD TEMPERATURE ELEMENT | 2000-ME001.2-D07-50002 | 3 Wire RTD |  |  |  | Minco | S853PD85Z200 | Vendor - ME001.2 | EPC | F13-RIO-021 |  | Outside of DIAB Scope, EPC to Install
1 | TE13714A | F13-MS-401 SAG MILL FEED END TRUNNION BEARING (LEFT SIDE) OUTBOARD TEMPERATURE ELEMENT | 2000-ME001.2-D07-50002 | 3 Wire RTD |  |  |  | Minco | S853PD85Z200 | Vendor - ME001.2 | EPC | F13-RIO-021 |  | Outside of DIAB Scope, EPC to Install
1 | TE13714B | F13-MS-401 SAG MILL FEED END TRUNNION BEARING (LEFT SIDE) CENTRE TEMPERATURE ELEMENT | 2000-ME001.2-D07-50002 | 3 Wire RTD |  |  |  | Minco | S853PD85Z200 | Vendor - ME001.2 | EPC | F13-RIO-021 |  | Outside of DIAB Scope, EPC to Install
1 | TE13714C | F13-MS-401 SAG MILL FEED END TRUNNION BEARING (LEFT SIDE) INBOARD TEMPERATURE ELEMENT | 2000-ME001.2-D07-50002 | 3 Wire RTD |  |  |  | Minco | S853PD85Z200 | Vendor - ME001.2 | EPC | F13-RIO-021 |  | Outside of DIAB Scope, EPC to Install
1 | TE13715A | F13-MS-401 SAG MILL DISCHARGE END THRUST BEARING (LEFT SIDE) OUTBOARD TEMPERATURE ELEMENT | 2000-ME001.2-D07-50002 | 3 Wire RTD |  |  |  | Minco | S853PD85Z200 | Vendor - ME001.2 | EPC | F13-RIO-021 |  | Outside of DIAB Scope, EPC to Install
1 | TE13715B | F13-MS-401 SAG MILL DISCHARGE END THRUST BEARING (LEFT SIDE) INBOARD TEMPERATURE ELEMENT | 2000-ME001.2-D07-50002 | 3 Wire RTD |  |  |  | Minco | S853PD85Z200 | Vendor - ME001.2 | EPC | F13-RIO-021 |  | Outside of DIAB Scope, EPC to Install
1 | TE13716A | F13-MS-401 SAG MILL DISCHARGE END TRUNNION BEARING (RIGHT SIDE) OUTBOARD TEMPERATURE ELEMENT | 2000-ME001.2-D07-50002 | 3 Wire RTD |  |  |  | Minco | S853PD85Z200 | Vendor - ME001.2 | EPC | F13-RIO-021 |  | Outside of DIAB Scope, EPC to Install
1 | TE13716B | F13-MS-401 SAG MILL DISCHARGE END TRUNNION BEARING (RIGHT SIDE) CENTRE TEMPERATURE ELEMENT | 2000-ME001.2-D07-50002 | 3 Wire RTD |  |  |  | Minco | S853PD85Z200 | Vendor - ME001.2 | EPC | F13-RIO-021 |  | Outside of DIAB Scope, EPC to Install
1 | TE13716C | F13-MS-401 SAG MILL DISCHARGE END TRUNNION BEARING (RIGHT SIDE) INBOARD TEMPERATURE ELEMENT | 2000-ME001.2-D07-50002 | 3 Wire RTD |  |  |  | Minco | S853PD85Z200 | Vendor - ME001.2 | EPC | F13-RIO-021 |  | Outside of DIAB Scope, EPC to Install
1 | TE13717A | F13-MS-401 SAG MILL DISCHARGE END TRUNNION BEARING (LEFT SIDE) OUTBOARD TEMPERATURE ELEMENT | 2000-ME001.2-D07-50002 | 3 Wire RTD |  |  |  | Minco | S853PD85Z200 | Vendor - ME001.2 | EPC | F13-RIO-021 |  | Outside of DIAB Scope, EPC to Install
1 | TE13717B | F13-MS-401 SAG MILL DISCHARGE END TRUNNION BEARING (LEFT SIDE) CENTRE TEMPERATURE ELEMENT | 2000-ME001.2-D07-50002 | 3 Wire RTD |  |  |  | Minco | S853PD85Z200 | Vendor - ME001.2 | EPC | F13-RIO-021 |  | Outside of DIAB Scope, EPC to Install
1 | TE13717C | F13-MS-401 SAG MILL DISCHARGE END TRUNNION BEARING (LEFT SIDE) INBOARD TEMPERATURE ELEMENT | 2000-ME001.2-D07-50002 | 3 Wire RTD |  |  |  | Minco | S853PD85Z200 | Vendor - ME001.2 | EPC | F13-RIO-021 |  | Outside of DIAB Scope, EPC to Install
0 | UT13718 | F13-LU-413 SAG MILL MAIN BEARINGS LUBRICATION SYSTEM OIL CONDITIONING GRANULOMETER | 2000-ME001.2-D07-50002 | Granulometer |  |  |  | CJC | OCM 15 | Vendor - ME001.2 | Vendor - ME001.2 |  |  | Supplying DIN-rail-mounted converter unit that transforms the (RS485) Modbus RTU signal to Modbus TCP signal.
0 | UE13719 | F13-MS-401 SAG MILL LOADIQ MULTIVARIABLE ELEMENT | 2000-ME001.2-D07-50002 | Multivariable Element |  |  |  | FLSmidth | MS-1003 | Vendor - ME001.2 | Vendor - ME001.2 |  |  | ON BOARD SAG MILL
0 | UT13719 | F13-MS-401 SAG MILL LOADIQ MULTIVARIABLE TRANSMITTER | 2000-ME001.2-D07-50002 | Multivariable Transmitter |  |  |  | FLSmidth | MS-1003-2 | Vendor - ME001.2 | Vendor - ME001.2 |  |  | OFF BOARD RECEIVER - OPCDA TO RIO VIA ETHERNET
1 | PDSH13720 | F13-MS-401 SAG MILL FEED END TRUNNION FILTER PRESSURE DIFFERENTIAL SWITCH HIGH 1 | 2000-ME001.2-D07-50002 | Pressure Differential Switch |  |  |  | MP Fitri | FHP-350-2S-AF-2-M60N + DLE-50-V-F-50 | Vendor - ME001.2 | EPC | F13-RIO-022 |  | Outside of DIAB Scope, EPC to Install
1 | PDSH13721 | F13-MS-401 SAG MILL FEED END TRUNNION FILTER PRESSURE DIFFERENTIAL SWITCH HIGH 2 | 2000-ME001.2-D07-50002 | Pressure Differential Switch |  |  |  | MP Fitri | FHP-350-2S-AF-2-M60N + DLE-50-V-F-50 | Vendor - ME001.2 | EPC | F13-RIO-022 |  | Outside of DIAB Scope, EPC to Install
1 | PDSH13722 | F13-MS-401 SAG MILL FEED END TRUNNION FILTER PRESSURE DIFFERENTIAL SWITCH HIGH 3 | 2000-ME001.2-D07-50002 | Pressure Differential Switch |  |  |  | MP Fitri | FHP-350-2S-AF-2-M60N + DLE-50-V-F-50 | Vendor - ME001.2 | EPC | F13-RIO-022 |  | Outside of DIAB Scope, EPC to Install
1 | PDSH13723 | F13-MS-401 SAG MILL FEED END TRUNNION FILTER PRESSURE DIFFERENTIAL SWITCH HIGH 4 | 2000-ME001.2-D07-50002 | Pressure Differential Switch |  |  |  | MP Fitri | FHP-350-2S-AF-2-M60N + DLE-50-V-F-50 | Vendor - ME001.2 | EPC | F13-RIO-022 |  | Outside of DIAB Scope, EPC to Install
1 | PDSH13724 | F13-MS-401 SAG MILL DISCHARGE END TRUNNION FILTER PRESSURE DIFFERENTIAL SWITCH HIGH 1 | 2000-ME001.2-D07-50002 | Pressure Differential Switch |  |  |  | MP Fitri | FHP-350-2S-AF-2-M60N + DLE-50-V-F-50 | Vendor - ME001.2 | EPC | F13-RIO-022 |  | Outside of DIAB Scope, EPC to Install
1 | PDSH13725 | F13-MS-401 SAG MILL DISCHARGE END TRUNNION FILTER PRESSURE DIFFERENTIAL SWITCH HIGH 2 | 2000-ME001.2-D07-50002 | Pressure Differential Switch |  |  |  | MP Fitri | FHP-350-2S-AF-2-M60N + DLE-50-V-F-50 | Vendor - ME001.2 | EPC | F13-RIO-022 |  | Outside of DIAB Scope, EPC to Install
1 | PDSH13726 | F13-MS-401 SAG MILL DISCHARGE END TRUNNION FILTER PRESSURE DIFFERENTIAL SWITCH HIGH 3 | 2000-ME001.2-D07-50002 | Pressure Differential Switch |  |  |  | MP Fitri | FHP-350-2S-AF-2-M60N + DLE-50-V-F-50 | Vendor - ME001.2 | EPC | F13-RIO-022 |  | Outside of DIAB Scope, EPC to Install
1 | PDSH13727 | F13-MS-401 SAG MILL DISCHARGE END TRUNNION FILTER PRESSURE DIFFERENTIAL SWITCH HIGH 4 | 2000-ME001.2-D07-50002 | Pressure Differential Switch |  |  |  | MP Fitri | FHP-350-2S-AF-2-M60N + DLE-50-V-F-50 | Vendor - ME001.2 | EPC | F13-RIO-022 |  | Outside of DIAB Scope, EPC to Install
1 | PDSH13728 | F13-MS-401 SAG MILL DISCHARGE END TRUNNION THRUST BEARING SUPPLY FILTER PRESSURE DIFFERENTIAL SWITCH HIGH 1 | 2000-ME001.2-D07-50002 | Pressure Differential Switch |  |  |  | MP Fitri | FHP-350-2S-AF-2-M60N + DLE-50-V-F-50 | Vendor - ME001.2 | EPC | F13-RIO-022 |  | Outside of DIAB Scope, EPC to Install
1 | PDSH13729 | F13-MS-401 SAG MILL DISCHARGE END TRUNNION THRUST BEARING SUPPLY FILTER PRESSURE DIFFERENTIAL SWITCH HIGH 2 | 2000-ME001.2-D07-50002 | Pressure Differential Switch |  |  |  | MP Fitri | FHP-350-2S-AF-2-M60N + DLE-50-V-F-50 | Vendor - ME001.2 | EPC | F13-RIO-022 |  | Outside of DIAB Scope, EPC to Install
1 | PDSH13730 | F13-MS-401 SAG MILL DISCHARGE END TRUNNION THRUST BEARING SUPPLY FILTER PRESSURE DIFFERENTIAL SWITCH HIGH 3 | 2000-ME001.2-D07-50002 | Pressure Differential Switch |  |  |  | MP Fitri | FHP-350-2S-AF-2-M60N + DLE-50-V-F-50 | Vendor - ME001.2 | EPC | F13-RIO-022 |  | Outside of DIAB Scope, EPC to Install
1 | PDSH13731 | F13-MS-401 SAG MILL DISCHARGE END TRUNNION THRUST BEARING SUPPLY FILTER PRESSURE DIFFERENTIAL SWITCH HIGH 4 | 2000-ME001.2-D07-50002 | Pressure Differential Switch |  |  |  | MP Fitri | FHP-350-2S-AF-2-M60N + DLE-50-V-F-50 | Vendor - ME001.2 | EPC | F13-RIO-022 |  | Outside of DIAB Scope, EPC to Install
0 | HS13732 | F13LU413-CP SAG MILL MAIN BEARINGS LUBRICATION SYSTEM CONTROL PANEL EMERGENCY STOP | 2000-ME001.2-D02-50001 | Emergency Stop |  |  |  | VTA | VTA | Vendor - ME001.2 | Vendor - ME001.2
0 | HS13733 | F13LU413-CP SAG MILL MAIN BEARINGS LUBRICATION SYSTEM CONTROL PANEL CONDITIONED HEATERS TEST/OFF/AUTO SWITCH | 2000-ME001.2-D02-50001 | Selector Switch |  |  |  | VTA | VTA | Vendor - ME001.2 | Vendor - ME001.2
0 | HS13733A | F13LU413-CP SAG MILL MAIN BEARINGS LUBRICATION SYSTEM CONTROL PANEL CONDITIONED HEATERS AUTO SELECTED | 2000-ME001.2-D02-50001 | Selector Switch |  |  |  | VTA | VTA | Vendor - ME001.2 | Vendor - ME001.2 | F13-RIO-022
0 | HS13733B | F13LU413-CP SAG MILL MAIN BEARINGS LUBRICATION SYSTEM CONTROL PANEL CONDITIONED HEATERS OFF SELECTED | 2000-ME001.2-D02-50001 | Selector Switch |  |  |  | VTA | VTA | Vendor - ME001.2 | Vendor - ME001.2 | F13-RIO-022
0 | HS13733C | F13LU413-CP SAG MILL MAIN BEARINGS LUBRICATION SYSTEM CONTROL PANEL CONDITIONED HEATERS TEST SELECTED | 2000-ME001.2-D02-50001 | Selector Switch |  |  |  | VTA | VTA | Vendor - ME001.2 | Vendor - ME001.2 | F13-RIO-022
0 | XI13734 | F13HU416-CP SAG MILL BRAKE SYSTEM LOCAL CONTROL PANEL LOCAL OPERATION INDICATOR LIGHT | 2000-ME001.2-D07-50002 | Indicator Light |  |  |  | VTA | VTA | Vendor - ME001.2 | Vendor - ME001.2
0 | XY13734 | F13HU416-CP SAG MILL BRAKE SYSTEM LOCAL CONTROL PANEL LOCAL OPERATION INDICATOR SIGNAL | 2000-ME001.2-D07-50002 | Signal | [5 empty] | Vendor - ME001.2 | Vendor - ME001.2 | F13-RIO-021
0 | XI13735 | F13HU416-CP SAG MILL BRAKE SYSTEM LOCAL CONTROL PANEL BRAKE RELEASED INDICATOR LIGHT | 2000-ME001.2-D07-50002 | Indicator Light |  |  |  | VTA | VTA | Vendor - ME001.2 | Vendor - ME001.2
0 | XY13735 | F13HU416-CP SAG MILL BRAKE SYSTEM LOCAL CONTROL PANEL BRAKE RELEASED INDICATOR SIGNAL | 2000-ME001.2-D07-50002 | Signal | [5 empty] | Vendor - ME001.2 | Vendor - ME001.2 | F13-RIO-021
0 | HS13736 | F13HU416-CP SAG MILL BRAKE SYSTEM LOCAL CONTROL PANEL LAMP TEST PUSH BUTTON | 2000-ME001.2-D07-50002 | Push Button |  |  |  | VTA | VTA | Vendor - ME001.2 | Vendor - ME001.2 | F13-RIO-021
0 | HS13737 | F13HU416-CP SAG MILL BRAKE SYSTEM LOCAL CONTROL PANEL LOCAL/AUTO SELECTOR SWITCH | 2000-ME001.2-D07-50002 | Selector Switch |  |  |  | VTA | VTA | Vendor - ME001.2 | Vendor - ME001.2 | F13-RIO-021
0 | HS13738 | F13HU416-CP SAG MILL BRAKE SYSTEM LOCAL CONTROL PANEL MANUAL BRAKE RELEASE / APPLY SELECTOR SWITCH | 2000-ME001.2-D07-50002 | Selector Switch |  |  |  | VTA | VTA | Vendor - ME001.2 | Vendor - ME001.2 | F13-RIO-021
0 | HS13739 | F13HU416-CP SAG MILL BRAKE SYSTEM LOCAL CONTROL PANEL JOG PUMP PUSH BUTTON | 2000-ME001.2-D07-50002 | Push Button |  |  |  | VTA | VTA | Vendor - ME001.2 | Vendor - ME001.2 | F13-RIO-021
0 | ZSO13740 | F13-HU-413 PORTABLE MILLS INCHING DRIVE HYDRAULIC POWER UNIT COUPLING DISENGAGED LIMIT SWITCH OPENED | 2000-ME001.2-D07-50002 | Limit Switch |  |  |  | Balluf | BTL7-E500-M0300-B-S115 | Vendor - ME001.2 | Vendor - ME001.2 | INTERNAL TO VENDOR PANEL
0 | ZSC13741 | F13-HU-413 PORTABLE MILLS INCHING DRIVE HYDRAULIC POWER UNIT COUPLING ENGAGED LIMIT SWITCH CLOSED | 2000-ME001.2-D07-50002 | Limit Switch |  |  |  | Balluf | BTL7-E500-M0300-B-S115 | Vendor - ME001.2 | Vendor - ME001.2 | INTERNAL TO VENDOR PANEL
0 | XI13742 | F13HU417-CP BALL MILL BRAKE SYSTEM LOCAL CONTROL PANEL RESERVOIR LEVEL LOW WARNING INDICATOR LIGHT | 2000-ME001.3-D02-50002 | Indicator Light |  |  |  | VTA | VTA | Vendor - ME001.3 | Vendor - ME001.3
0 | XY13742 | F13HU417-CP BALL MILL BRAKE SYSTEM LOCAL CONTROL PANEL RESERVOIR LEVEL LOW WARNING INDICATOR SIGNAL | 2000-ME001.3-D02-50002 | Signal | [5 empty] | Vendor - ME001.3 | Vendor - ME001.3 | F13-RIO-031
0 | XY13743 | F13-HU-413 PORTABLE MILLS INCHING DRIVE HYDRAULIC POWER UNIT PERMISSIVE CONTROL | 2000-ME001.2-E03-50008 | Control Relay | [5 empty] | Vendor - ME001.3 | Vendor - ME001.3 | F13-RIO-031
0 | XI13744 | F13HU417-CP BALL MILL BRAKE SYSTEM LOCAL CONTROL PANEL RESERVOIR OIL TEMPERATURE HIGH INDICATOR LIGHT | 2000-ME001.3-D02-50002 | Indicator Light |  |  |  | VTA | VTA | Vendor - ME001.3 | Vendor - ME001.3
0 | XY13744 | F13HU417-CP BALL MILL BRAKE SYSTEM LOCAL CONTROL PANEL RESERVOIR OIL TEMPERATURE HIGH INDICATOR SIGNAL | 2000-ME001.3-D02-50002 | Signal | [5 empty] | Vendor - ME001.3 | Vendor - ME001.3 | F13-RIO-031
0 | XI13745 | F13HU417-CP BALL MILL BRAKE SYSTEM LOCAL CONTROL PANEL LOCAL OPERATION INDICATOR LIGHT | 2000-ME001.3-D02-50002 | Indicator Light |  |  |  | VTA | VTA | Vendor - ME001.3 | Vendor - ME001.3
0 | XY13745 | F13HU417-CP BALL MILL BRAKE SYSTEM LOCAL CONTROL PANEL LOCAL OPERATION INDICATOR SIGNAL | 2000-ME001.3-D02-50002 | Signal | [5 empty] | Vendor - ME001.3 | Vendor - ME001.3 | F13-RIO-031
0 | XI13746 | F13HU417-CP BALL MILL BRAKE SYSTEM LOCAL CONTROL PANEL BRAKE RELEASED INDICATOR LIGHT | 2000-ME001.3-D02-50002 | Indicator Light |  |  |  | VTA | VTA | Vendor - ME001.3 | Vendor - ME001.3
0 | XY13746 | F13HU417-CP BALL MILL BRAKE SYSTEM LOCAL CONTROL PANEL BRAKE RELEASED INDICATOR SIGNAL | 2000-ME001.3-D02-50002 | Signal | [5 empty] | Vendor - ME001.3 | Vendor - ME001.3 | F13-RIO-031
0 | HS13747 | F13HU417-CP BALL MILL BRAKE SYSTEM LOCAL CONTROL PANEL LAMP TEST PUSH BUTTON | 2000-ME001.3-D02-50002 | Push Button |  |  |  | VTA | VTA | Vendor - ME001.3 | Vendor - ME001.3 | F13-RIO-031
0 | HS13748 | F13HU417-CP BALL MILL BRAKE SYSTEM LOCAL CONTROL PANEL LOCAL SELECTOR SWITCH | 2000-ME001.3-D02-50002 | Selector Switch |  |  |  | VTA | VTA | Vendor - ME001.3 | Vendor - ME001.3 | F13-RIO-031
0 | HS13749 | F13HU417-CP BALL MILL BRAKE SYSTEM LOCAL CONTROL PANEL BRAKE RELEASE SELECTOR SWITCH | 2000-ME001.3-D02-50002 | Selector Switch |  |  |  | VTA | VTA | Vendor - ME001.3 | Vendor - ME001.3 | F13-RIO-031
0 | HS13750 | F13HU417-CP BALL MILL BRAKE SYSTEM LOCAL CONTROL PANEL JOG PUMP PUSH BUTTON | 2000-ME001.3-D02-50002 | Push Button |  |  |  | VTA | VTA | Vendor - ME001.3 | Vendor - ME001.3 | F13-RIO-031
0 | TE13751 | F13-MB-401A BALL MILL MOTOR 1 NON DRIVE END BEARING RTD 1 | 2000-ME001.3-D07-50002 | Motor RTD |  |  |  | TOSHIBA | PT100 | Vendor - ME001.3 | Vendor - ME001.3 | VSD |  | Interface Via VSD
0 | TE13752 | F13-MB-401A BALL MILL MOTOR 1 DRIVE END BEARING RTD 1 | 2000-ME001.3-D07-50002 | Motor RTD |  |  |  | TOSHIBA | PT100 | Vendor - ME001.3 | Vendor - ME001.3 | VSD |  | Interface Via VSD
0 | TE13753 | F13-MB-401A BALL MILL MOTOR 1 MOTOR PHASE U RTD | 2000-ME001.3-D07-50002 | Motor RTD |  |  |  | TOSHIBA | PT100 | Vendor - ME001.3 | Vendor - ME001.3 | VSD |  | Interface Via VSD
0 | TE13754 | F13-MB-401A BALL MILL MOTOR 1 MOTOR PHASE V RTD | 2000-ME001.3-D07-50002 | Motor RTD |  |  |  | TOSHIBA | PT100 | Vendor - ME001.3 | Vendor - ME001.3 | VSD |  | Interface Via VSD
0 | TE13755 | F13-MB-401A BALL MILL MOTOR 1 MOTOR PHASE W RTD | 2000-ME001.3-D07-50002 | Motor RTD |  |  |  | TOSHIBA | PT100 | Vendor - ME001.3 | Vendor - ME001.3 | VSD |  | Interface Via VSD
0 | TE13756 | F13-MB-401A BALL MILL MOTOR 1 MOTOR PHASE U RTD (SPARE) | 2000-ME001.3-D07-50002 | Motor RTD |  |  |  | TOSHIBA | PT100 | Vendor - ME001.3 | Vendor - ME001.3 | VSD |  | Interface Via VSD
0 | TE13757 | F13-MB-401A BALL MILL MOTOR 1 MOTOR PHASE V RTD (SPARE) | 2000-ME001.3-D07-50002 | Motor RTD |  |  |  | TOSHIBA | PT100 | Vendor - ME001.3 | Vendor - ME001.3 | VSD |  | Interface Via VSD
0 | TE13758 | F13-MB-401A BALL MILL MOTOR 1 MOTOR PHASE W RTD (SPARE) | 2000-ME001.3-D07-50002 | Motor RTD |  |  |  | TOSHIBA | PT100 | Vendor - ME001.3 | Vendor - ME001.3 | VSD |  | Interface Via VSD
1 | XS13759 | F13-HU-413 PORTABLE MILLS INCHING DRIVE HYDRAULIC POWER UNIT MOTOR RUN FEEDBACK | 2000-ME001.2-E03-50008 | Control Relay | [5 empty] | Vendor - ME001.3 | Vendor - ME001.3 | F13-RIO-031
1 | XS13760 | F13-HU-413 PORTABLE MILLS INCHING DRIVE HYDRAULIC POWER UNIT SIREN REQUEST | 2000-ME001.2-E03-50008 | Control Relay | [5 empty] | Vendor - ME001.3 | Vendor - ME001.3 | F13-RIO-031
0 | TE13761 | F13-MB-401A BALL MILL MOTOR 1 COLD AIR INLET RTD | 2000-F13-PID-PR-10011 | Motor RTD |  |  |  | TOSHIBA | PT100 | Vendor - ME001.3 | Vendor - ME001.3 | VSD |  | Interface Via VSD
0 | TE13762 | F13-MB-401A BALL MILL MOTOR 1 HOT AIR OUTLET RTD | 2000-F13-PID-PR-10011 | Motor RTD |  |  |  | TOSHIBA | PT100 | Vendor - ME001.3 | Vendor - ME001.3 | VSD |  | Interface Via VSD
1 | TT13763 | F13-MB-401 BALL MILL IR PINION BEARING (RIGHT SIDE) TEMPERATURE TRANSMITTER 01 | 2000-ME001.3-D07-50002 | Temperature Transmitter |  |  |  | Fluke | T40-LT-30-SF0-0 | Vendor - ME001.3 | EPC | F13-RIO-031 |  | Outside of DIAB Scope, EPC to Install
1 | TT13764 | F13-MB-401 BALL MILL IR PINION BEARING (RIGHT SIDE) TEMPERATURE TRANSMITTER 02 | 2000-ME001.3-D07-50002 | Temperature Transmitter |  |  |  | Fluke | T40-LT-30-SF0-0 | Vendor - ME001.3 | EPC | F13-RIO-031 |  | Outside of DIAB Scope, EPC to Install
1 | TT13765 | F13-MB-401 BALL MILL IR PINION BEARING (RIGHT SIDE) TEMPERATURE TRANSMITTER 03 | 2000-ME001.3-D07-50002 | Temperature Transmitter |  |  |  | Fluke | T40-LT-30-SF0-0 | Vendor - ME001.3 | EPC | F13-RIO-031 |  | Outside of DIAB Scope, EPC to Install
1 | TT13766 | F13-MB-401 BALL MILL IR PINION BEARING (RIGHT SIDE) TEMPERATURE TRANSMITTER 04 | 2000-ME001.3-D07-50002 | Temperature Transmitter |  |  |  | Fluke | T40-LT-30-SF0-0 | Vendor - ME001.3 | EPC | F13-RIO-031 |  | Outside of DIAB Scope, EPC to Install
0 | VE13767 | F13-MB-401A BALL MILL MOTOR 1 NDE BEARING VIBRATION ELEMENT | 2000-ME001.3-D07-50002 | Vibration Element |  |  |  | SKF | CMPT2310 | Vendor - ME001.3 | Vendor - ME001.3
0 | VT13767 | F13-MB-401A BALL MILL MOTOR 1 NDE BEARING VIBRATION TRANSMITTER | 2000-ME001.3-D07-50002 | Vibration Transmitter |  |  |  | SKF | CMSS590A | Vendor - ME001.3 | Vendor - ME001.3 | F13-RIO-031
0 | TE13768 | F13-MB-401A BALL MILL MOTOR 1 NON DRIVE END BEARING RTD 2 | 2000-ME001.3-D07-50002 | Motor RTD |  |  |  | TOSHIBA | PT100 | Vendor - ME001.3 | Vendor - ME001.3 | VSD |  | Interface Via VSD
0 | TE13769 | F13-MB-401A BALL MILL MOTOR 1 DRIVE END BEARING RTD 2 | 2000-ME001.3-D07-50002 | Motor RTD |  |  |  | TOSHIBA | PT100 | Vendor - ME001.3 | Vendor - ME001.3 | VSD |  | Interface Via VSD
0 | VE13770 | F13-MB-401A BALL MILL MOTOR 1 DE BEARING VIBRATION ELEMENT | 2000-ME001.3-D07-50002 | Vibration Element |  |  |  | SKF | CMPT2310 | Vendor - ME001.3 | Vendor - ME001.3
0 | VT13770 | F13-MB-401A BALL MILL MOTOR 1 DE BEARING VIBRATION TRANSMITTER | 2000-ME001.3-D07-50002 | Vibration Transmitter |  |  |  | SKF | CMSS590A | Vendor - ME001.3 | Vendor - ME001.3 | F13-RIO-031
0 | SE13771 | F13-MB-401A BALL MILL MOTOR 1 RESOLVER SPEED ELEMENT | 2000-ME001.3-D07-50002 | Speed Element |  |  |  | Tamagawa-seiki | TS2113N21E10 | Vendor - ME001.3 | Vendor - ME001.3 | VSD |  | Interface Via VSD
0 | SE13772 | F13-MB-401B BALL MILL MOTOR 2 RESOLVER SPEED ELEMENT | 2000-ME001.3-D07-50002 | Speed Element |  |  |  | Tamagawa-seiki | TS2113N21E10 | Vendor - ME001.3 | Vendor - ME001.3 | VSD |  | Interface Via VSD
0 | TE13773 | F13-MB-401B BALL MILL MOTOR 2 NON DRIVE END BEARING RTD 1 | 2000-ME001.3-D07-50002 | Motor RTD |  |  |  | TOSHIBA | PT100 | Vendor - ME001.3 | Vendor - ME001.3 | VSD |  | Interface Via VSD
0 | TE13774 | F13-MB-401B BALL MILL MOTOR 2 DRIVE END BEARING RTD 1 | 2000-ME001.3-D07-50002 | Motor RTD |  |  |  | TOSHIBA | PT100 | Vendor - ME001.3 | Vendor - ME001.3 | VSD |  | Interface Via VSD
0 | TE13775 | F13-MB-401B BALL MILL MOTOR 2 MOTOR PHASE U RTD | 2000-ME001.3-D07-50002 | Motor RTD |  |  |  | TOSHIBA | PT100 | Vendor - ME001.3 | Vendor - ME001.3 | VSD |  | Interface Via VSD
0 | TE13776 | F13-MB-401B BALL MILL MOTOR 2 MOTOR PHASE V RTD | 2000-ME001.3-D07-50002 | Motor RTD |  |  |  | TOSHIBA | PT100 | Vendor - ME001.3 | Vendor - ME001.3 | VSD |  | Interface Via VSD
0 | TE13777 | F13-MB-401B BALL MILL MOTOR 2 MOTOR PHASE W RTD | 2000-ME001.3-D07-50002 | Motor RTD |  |  |  | TOSHIBA | PT100 | Vendor - ME001.3 | Vendor - ME001.3 | VSD |  | Interface Via VSD
0 | TE13778 | F13-MB-401B BALL MILL MOTOR 2 MOTOR PHASE U RTD (SPARE) | 2000-ME001.3-D07-50002 | Motor RTD |  |  |  | TOSHIBA | PT100 | Vendor - ME001.3 | Vendor - ME001.3 | VSD |  | Interface Via VSD
0 | TE13779 | F13-MB-401B BALL MILL MOTOR 2 MOTOR PHASE V RTD (SPARE) | 2000-ME001.3-D07-50002 | Motor RTD |  |  |  | TOSHIBA | PT100 | Vendor - ME001.3 | Vendor - ME001.3 | VSD |  | Interface Via VSD
0 | TE13780 | F13-MB-401B BALL MILL MOTOR 2 MOTOR PHASE W RTD (SPARE) | 2000-ME001.3-D07-50002 | Motor RTD |  |  |  | TOSHIBA | PT100 | Vendor - ME001.3 | Vendor - ME001.3 | VSD |  | Interface Via VSD
0 | TE13781 | F13-MB-401B BALL MILL MOTOR 2 COLD AIR INLET RTD | 2000-F13-PID-PR-10011 | Motor RTD |  |  |  | TOSHIBA | PT100 | Vendor - ME001.3 | Vendor - ME001.3 | VSD |  | Interface Via VSD
0 | TE13782 | F13-MB-401B BALL MILL MOTOR 2 HOT AIR OUTLET RTD | 2000-F13-PID-PR-10011 | Motor RTD |  |  |  | TOSHIBA | PT100 | Vendor - ME001.3 | Vendor - ME001.3 | VSD |  | Interface Via VSD
1 | TT13783 | F13-MB-401 BALL MILL IR PINION BEARING (LEFT SIDE) TEMPERATURE TRANSMITTER 01 | 2000-ME001.3-D07-50002 | Temperature Transmitter |  |  |  | Fluke | T40-LT-30-SF0-0 | Vendor - ME001.3 | EPC | F13-RIO-031 |  | Outside of DIAB Scope, EPC to Install
1 | TT13784 | F13-MB-401 BALL MILL IR PINION BEARING (LEFT SIDE) TEMPERATURE TRANSMITTER 02 | 2000-ME001.3-D07-50002 | Temperature Transmitter |  |  |  | Fluke | T40-LT-30-SF0-0 | Vendor - ME001.3 | EPC | F13-RIO-031 |  | Outside of DIAB Scope, EPC to Install
1 | TT13785 | F13-MB-401 BALL MILL IR PINION BEARING (LEFT SIDE) TEMPERATURE TRANSMITTER 03 | 2000-ME001.3-D07-50002 | Temperature Transmitter |  |  |  | Fluke | T40-LT-30-SF0-0 | Vendor - ME001.3 | EPC | F13-RIO-031 |  | Outside of DIAB Scope, EPC to Install
1 | TT13786 | F13-MB-401 BALL MILL IR PINION BEARING (LEFT SIDE) TEMPERATURE TRANSMITTER 04 | 2000-ME001.3-D07-50002 | Temperature Transmitter |  |  |  | Fluke | T40-LT-30-SF0-0 | Vendor - ME001.3 | EPC | F13-RIO-031 |  | Outside of DIAB Scope, EPC to Install
0 | XD13787 | F13-MB-401A BALL MILL MOTOR 1 WATER LEAKAGE DETECTOR | 2000-ME001.3-D07-50002 | Water Leakage Detector |  |  |  | Tokya Ryuki Kogyo | LV2051-B | Vendor - ME001.3 | Vendor - ME001.3 | VSD |  | Interface Via VSD
0 | XD13788 | F13-MB-401B BALL MILL MOTOR 2 WATER LEAKAGE DETECTOR | 2000-ME001.3-D07-50002 | Water Leakage Detector |  |  |  | Tokya Ryuki Kogyo | LV2051-B | Vendor - ME001.3 | Vendor - ME001.3 | VSD |  | Interface Via VSD
0 | VE13789 | F13-MB-401B BALL MILL MOTOR 2 NON DRIVE END BEARING VIBRATION ELEMENT | 2000-ME001.3-D07-50002 | Vibration Element |  |  |  | SKF | CMPT2310 | Vendor - ME001.3 | Vendor - ME001.3
0 | VT13789 | F13-MB-401B BALL MILL MOTOR 2 NON DRIVE END BEARING VIBRATION TRANSMITTER | 2000-ME001.3-D07-50002 | Vibration Transmitter |  |  |  | SKF | CMSS590A | Vendor - ME001.3 | Vendor - ME001.3 | F13-RIO-031
0 | TE13790 | F13-MB-401B BALL MILL MOTOR 2 NON DRIVE END BEARING RTD 2 | 2000-F13-PID-PR-10011 | Motor RTD |  |  |  | TOSHIBA | PT100 | Vendor - ME001.3 | Vendor - ME001.3 | VSD |  | Interface Via VSD
0 | TE13791 | F13-MB-401B BALL MILL MOTOR 2 DRIVE END BEARING RTD 2 | 2000-F13-PID-PR-10011 | Motor RTD |  |  |  | TOSHIBA | PT100 | Vendor - ME001.3 | Vendor - ME001.3 | VSD |  | Interface Via VSD
0 | VE13792 | F13-MB-401B BALL MILL MOTOR 2 DE BEARING VIBRATION ELEMENT | 2000-ME001.3-D07-50002 | Vibration Element |  |  |  | SKF | CMPT2310 | Vendor - ME001.3 | Vendor - ME001.3
0 | VT13792 | F13-MB-401B BALL MILL MOTOR 2 DE BEARING VIBRATION TRANSMITTER | 2000-ME001.3-D07-50002 | Vibration Transmitter |  |  |  | SKF | CMSS590A | Vendor - ME001.3 | Vendor - ME001.3 | F13-RIO-031
1 | SVC13793 | F13-MB-401 BALL MILL IR PINION BEARING BANK (RIGHT SIDE) SOLENOID VALVE CLOSE | XXXXX | Pressure Relief Valve | Lubrication Fluid | VTA |  | TBC | TBC | EPC | EPC | F13-RIO-031
1 | SVC13794 | F13-MB-401 BALL MILL IR PINION BEARING BANK (LEFT SIDE) SOLENOID VALVE CLOSE | XXXXX | Pressure Relief Valve | Lubrication Fluid | VTA |  | TBC | TBC | EPC | EPC | F13-RIO-031
0 | ZSH13795 | F13-HU-417 BALL MILL BRAKE HYDRAULIC POWER UNIT BRAKE #1 ON/OFF PROXIMITY SWITCH | 2000-ME001.3-D07-50002 | Proximity Switch |  |  |  | Svendborg Brakes | 490-5912-817 | Vendor - ME001.3 | Vendor - ME001.3 | F13-RIO-031
0 | ZSH13796 | F13-HU-417 BALL MILL BRAKE HYDRAULIC POWER UNIT BRAKE #1 PAD WEAR PROXIMITY SWITCH | 2000-ME001.3-D07-50002 | Proximity Switch |  |  |  | Svendborg Brakes | 490-6109-810 | Vendor - ME001.3 | Vendor - ME001.3 | F13-RIO-031
0 | ZSH13797 | F13-HU-417 BALL MILL BRAKE HYDRAULIC POWER UNIT BRAKE #2 ON/OFF PROXIMITY SWITCH | 2000-ME001.3-D07-50002 | Proximity Switch |  |  |  | Svendborg Brakes | 490-5912-817 | Vendor - ME001.3 | Vendor - ME001.3 | F13-RIO-031
0 | ZSH13798 | F13-HU-417 BALL MILL BRAKE HYDRAULIC POWER UNIT BRAKE #2 PAD WEAR PROXIMITY SWITCH | 2000-ME001.3-D07-50002 | Proximity Switch |  |  |  | Svendborg Brakes | 490-6109-810 | Vendor - ME001.3 | Vendor - ME001.3 | F13-RIO-031
0 | LI13799 | F13-HU-417 BALL MILL BRAKE HYDRAULIC POWER UNIT BRAKE FLUID RESERVOIR LEVEL INDICATOR | 2000-ME001.3-D07-50002 | Level Gauge | Hydraulic FLuid |  |  | Svendborg | 1231-2024-003 | Vendor - ME001.3 | Vendor - ME001.3
0 | HS13801 | F13-HU-417 BALL MILL BRAKE HYDRAULIC POWER UNIT HYDRAULIC BRAKE SYSTEM PUMP MOTOR CONTROL | 2000-ME001.3-D07-50002 | Soft Tag | [5 empty] | Vendor - ME001.3 | Vendor - ME001.3
0 | LSL13802 | F13-HU-417 BALL MILL BRAKE HYDRAULIC POWER UNIT BRAKE FLUID RESERVOIR LEVEL SWITCH LOW | 2000-ME001.3-D07-50002 | Level Switch | Hydraulic FLuid |  |  | Hydac | FSK-076-1.0/W/10 NEU 1SP-R109 | Vendor - ME001.3 | Vendor - ME001.3 | F13-RIO-031
0 | TSH13803 | F13-HU-417 BALL MILL BRAKE HYDRAULIC POWER UNIT BRAKE FLUID RESERVOIR TEMPERATURE SWITCH HIGH | 2000-ME001.3-D07-50002 | Temperature Switch | Hydraulic FLuid |  |  | Hydac | FSK-076-1.0/W/10 NEU 1SP-R109 | Vendor - ME001.3 | Vendor - ME001.3 | F13-RIO-031
0 | PRV13804 | F13-HU-417 BALL MILL BRAKE HYDRAULIC POWER UNIT SYSTEM ACCUMULATOR PRESSURE RELIEF VALVE | 2000-ME001.3-D07-50002 | Pressure Relief Valve | Hydraulic Fluid | VTA |  | Svendborg | 9120-0021-001 | Vendor - ME001.3 | Vendor - ME001.3
0 | PRV13805 | F13-HU-417 BALL MILL BRAKE HYDRAULIC POWER UNIT SYSTEM FLUID PUMP OUTLET PRESSURE RELIEF VALVE | 2000-ME001.3-D07-50002 | Pressure Relief Valve | Hydraulic Fluid | VTA |  | Svendborg | 9103-5024-001 | Vendor - ME001.3 | Vendor - ME001.3
0 | PSH13806 | F13-HU-417 BALL MILL BRAKE HYDRAULIC POWER UNIT SYSTEM ACCUMULATOR PRESSURE SWITCH HIGH | 2000-ME001.3-D07-50002 | Pressure Switch | Hydraulic FLuid |  |  | Rexroth | HED 5 OH-3X/350K14-UL | Vendor - ME001.3 | Vendor - ME001.3 | F13-RIO-031
0 | PRV13807 | F13-HU-417 BALL MILL BRAKE HYDRAULIC POWER UNIT SYSTEM PRESSURE RELIEF VALVE 01 | 2000-ME001.3-D07-50002 | Pressure Relief Valve | Hydraulic Fluid | VTA |  | Svendborg | 9103-5024-005 | Vendor - ME001.3 | Vendor - ME001.3
0 | SV13808 | F13-HU-417 BALL MILL BRAKE HYDRAULIC POWER UNIT LIFTING VALVE SOLENOID VALVE | 2000-ME001.3-D07-50002 | Solenoid Valve | Hydraulic Fluid | VTA |  | Hydac | 24DG-40-1836 UL V0 | Vendor - ME001.3 | Vendor - ME001.3
0 | SVO13808 | F13-HU-417 BALL MILL BRAKE HYDRAULIC POWER UNIT LIFTING VALVE SOLENOID VALVE OPEN | 2000-ME001.3-D07-50002 | Pilot Solenoid | [5 empty] | Vendor | Vendor | F13-RIO-031
0 | PRV13811 | F13-HU-417 BALL MILL BRAKE HYDRAULIC POWER UNIT SYSTEM PRESSURE RELIEF VALVE 02 | 2000-ME001.3-D07-50002 | Pressure Relief Valve | Hydraulic Fluid | VTA |  | Svendborg | 9103-5024-005 | Vendor - ME001.3 | Vendor - ME001.3
0 | SV13812 | F13-HU-417 BALL MILL BRAKE HYDRAULIC POWER UNIT PARKING VALVE SOLENOID VALVE | 2000-ME001.3-D07-50002 | Solenoid Valve | Hydraulic Fluid | VTA |  | Hydac | 24DG-40-1836 UL V0 | Vendor - ME001.3 | Vendor - ME001.3
0 | SVO13812 | F13-HU-417 BALL MILL BRAKE HYDRAULIC POWER UNIT PARKING VALVE SOLENOID VALVE OPEN | 2000-ME001.3-D07-50002 | Pilot Solenoid | [5 empty] | Vendor | Vendor | F13-RIO-031
0 | SV13813 | F13-HU-417 BALL MILL BRAKE HYDRAULIC POWER UNIT 2-STAGE VALVE SOLENOID VALVE | 2000-ME001.3-D07-50002 | Solenoid Valve | Hydraulic Fluid | VTA |  | Hydac | 24DG-40-1836 UL V0 | Vendor - ME001.3 | Vendor - ME001.3
1 | SVC13813 | F13-HU-417 BALL MILL BRAKE HYDRAULIC POWER UNIT 2-STAGE VALVE SOLENOID VALVE CLOSE | 2000-ME001.3-D07-50002 | Pilot Solenoid | [5 empty] | Vendor | Vendor | F13-RIO-031
0 | PRV13814 | F13-HU-417 BALL MILL BRAKE HYDRAULIC POWER UNIT HYDRAULIC BRAKE SYSTEM PUMP DISCHARGE PRESSURE RELIEF VALVE | 2000-ME001.3-D07-50002 | Pressure Relief Valve | Hydraulic Fluid | VTA |  | Svendborg | 9103-5024-005 | Vendor - ME001.3 | Vendor - ME001.3
0 | FO13815 | F13-HU-417 BALL MILL BRAKE HYDRAULIC POWER UNIT HYDRAULIC BRAKE SYSTEM PUMP DISCHARGE FLOW ORIFICE | 2000-ME001.3-D07-50002 | Flow Orifice | Hydraulic FLuid |  |  | Svendborg | 6001-0000-802, 1/8-1.0/0.9 | Vendor - ME001.3 | Vendor - ME001.3
0 | PDSH13816 | F13-LU-421 BALL MILL MOTORS LUBRICATION UNIT COOLING FILTER BLOCKED PRESSURE DIFFERENTIAL SWITCH HIGH | 2000-ME001.3-D02-50004 | Pressure Differential Switch |  |  |  | Bosch | WE-2SPSU-M12X1 | Vendor - ME001.3 | Vendor - ME001.3 | F13-RIO-032
0 | PDSHH13816 | F13-LU-421 BALL MILL MOTORS LUBRICATION UNIT COOLING FILTER BLOCKED PRESSURE DIFFERENTIAL SWITCH HIGH HIGH | 2000-ME001.3-D02-50004 | Pressure Differential Switch |  |  |  | Bosch | WE-2SPSU-M12X1 | Vendor - ME001.3 | Vendor - ME001.3 | F13-RIO-032
0 | PDSH13817 | F13-LU-421 BALL MILL MOTORS LUBRICATION UNIT FILTER PRESSURE DIFFERENTIAL SWITCH HIGH | 2000-ME001.3-D02-50004 | Pressure Differential Switch |  |  |  |  | Part of Filter Sub Assembly | Vendor - ME001.3 | Vendor - ME001.3 | F13-RIO-032
0 | PDSHH13817 | F13-LU-421 BALL MILL MOTORS LUBRICATION UNIT FILTER PRESSURE DIFFERENTIAL SWITCH HIGH HIGH | 2000-ME001.3-D02-50004 | Pressure Differential Switch |  |  |  |  | Part of Filter Sub Assembly | Vendor - ME001.3 | Vendor - ME001.3 | F13-RIO-032
0 | LI13818 | F13-LU-421 BALL MILL MOTORS LUBRICATION UNIT RESERVOIR LEVEL INDICATOR | 2000-ME001.3-D02-50004 | Oil Level Gauge |  |  |  | Rexroth | AB31-21/127T | Vendor - ME001.3 | Vendor - ME001.3
0 | LSL13819 | F13-LU-421 BALL MILL MOTORS LUBRICATION UNIT RESERVOIR LEVEL SWITCH LOW | 2000-ME001.3-D02-50004 | Level Switch | Lubrication Fluid |  |  | OP6499 | NT M-XP-MS-M12/370-4& | Vendor - ME001.3 | Vendor - ME001.3 | F13-RIO-032
0 | LSLL13819 | F13-LU-421 BALL MILL MOTORS LUBRICATION UNIT RESERVOIR LEVEL SWITCH LOW LOW | 2000-ME001.3-D02-50004 | Level Switch | Lubrication Fluid |  |  | OP6499 | NT M-XP-MS-M12/370-4& | Vendor - ME001.3 | Vendor - ME001.3 | F13-RIO-032
0 | TSH13820 | F13-LU-421 BALL MILL MOTORS LUBRICATION UNIT RESERVOIR TEMPERATURE SWITCH HIGH | 2000-ME001.3-D02-50004 | Temperature Switch | Lubrication Fluid |  |  | OP6499 | NT M-XP-MS-M12/370-4& | Vendor - ME001.3 | Vendor - ME001.3 | F13-RIO-032
0 | TSL13820 | F13-LU-421 BALL MILL MOTORS LUBRICATION UNIT RESERVOIR TEMPERATURE SWITCH LOW | 2000-ME001.3-D02-50004 | Temperature Switch | Lubrication Fluid |  |  | OP6499 | NT M-XP-MS-M12/370-4& | Vendor - ME001.3 | Vendor - ME001.3 | F13-RIO-032
0 | TT13821 | F13-LU-421 BALL MILL MOTORS LUBRICATION UNIT RESERVOIR TEMPERATURE TRANSMITTER | 2000-ME001.3-D02-50004 | Temperature Transmitter |  |  |  | OP6499 | NT M-XP-MS-M12/370-4& | Vendor - ME001.3 | Vendor - ME001.3 | F13-RIO-032
0 | LT13822 | F13-LU-421 BALL MILL MOTORS LUBRICATION UNIT RESERVOIR LEVEL TRANSMITTER | 2000-ME001.3-D02-50004 | Level Transmitter |  |  |  | OP6499 | NT M-XP-MS-M12/370-4& | Vendor - ME001.3 | Vendor - ME001.3 | F13-RIO-032
0 | PT13823 | F13-LU-421 BALL MILL MOTORS LUBRICATION UNIT MOTOR 1 DRIVE END PRESSURE TRANSMITTER | 2000-ME001.3-D02-50004 | Pressure Transmitter |  |  |  | Bosch | HEDE10-3x/250/1-GI-K35-0 | Vendor - ME001.3 | Vendor - ME001.3 | F13-RIO-032
1 | PSL13823 | F13-LU-421 BALL MILL MOTORS LUBRICATION UNIT MOTOR 1 DRIVE END PRESSURE SWITCH HIGH | 2000-ME001.3-D02-50004 | Pressure Switch | Lubrication Fluid |  |  | Bosch Rexroth | HEDE10-3/240/1 | Vendor - ME001.3 | Vendor - ME001.3 | F13-RIO-032 |  | MOC-497
0 | PT13824 | F13-LU-421 BALL MILL MOTORS LUBRICATION UNIT MOTOR 1 NON-DRIVE END PRESSURE TRANSMITTER | 2000-ME001.3-D02-50004 | Pressure Transmitter |  |  |  | Bosch | HEDE10-3x/250/1-GI-K35-0 | Vendor - ME001.3 | Vendor - ME001.3 | F13-RIO-032
1 | PSL13824 | F13-LU-421 BALL MILL MOTORS LUBRICATION UNIT MOTOR 1 NON-DRIVE END PRESSURE SWITCH | 2000-ME001.3-D02-50004 | Pressure Switch | Lubrication Fluid |  |  | Bosch Rexroth | HEDE10-3/240/1 | Vendor - ME001.3 | Vendor - ME001.3 | F13-RIO-032 |  | MOC-497
0 | PT13825 | F13-LU-421 BALL MILL MOTORS LUBRICATION UNIT MOTOR 2 DRIVE END PRESSURE TRANSMITTER | 2000-ME001.3-D02-50004 | Pressure Transmitter |  |  |  | Bosch | HEDE10-3x/250/1-GI-K35-0 | Vendor - ME001.3 | Vendor - ME001.3 | F13-RIO-032
1 | PSL13825 | F13-LU-421 BALL MILL MOTORS LUBRICATION UNIT MOTOR 2 DRIVE END PRESSURE SWITCH | 2000-ME001.3-D02-50004 | Pressure Switch | Lubrication Fluid |  |  | Bosch Rexroth | HEDE10-3/240/1 | Vendor - ME001.3 | Vendor - ME001.3 | F13-RIO-032 |  | MOC-497
0 | PT13826 | F13-LU-421 BALL MILL MOTORS LUBRICATION UNIT MOTOR 2 NON-DRIVE END PRESSURE TRANSMITTER | 2000-ME001.3-D02-50004 | Pressure Transmitter |  |  |  | Bosch | HEDE10-3x/250/1-GI-K35-0 | Vendor - ME001.3 | Vendor - ME001.3 | F13-RIO-032
1 | PSL13826 | F13-LU-421 BALL MILL MOTORS LUBRICATION UNIT MOTOR 2 NON-DRIVE END PRESSURE SWITCH | 2000-ME001.3-D02-50004 | Pressure Switch | Lubrication Fluid |  |  | Bosch Rexroth | HEDE10-3/240/1 | Vendor - ME001.3 | Vendor - ME001.3 | F13-RIO-032 |  | MOC-497
0 | FT13827 | F13-LU-421 BALL MILL MOTORS LUBRICATION UNIT MOTOR 1 DRIVE END FLOW TRANSMITTER | 2000-ME001.3-D02-50004 | Flow Transmitter |  |  |  | MACNAUGHT | MH009-1T2-D | Vendor - ME001.3 | Vendor - ME001.3 | F13-RIO-032
0 | FT13828 | F13-LU-421 BALL MILL MOTORS LUBRICATION UNIT MOTOR 1 NON-DRIVE END FLOW TRANSMITTER | 2000-ME001.3-D02-50004 | Flow Transmitter |  |  |  | MACNAUGHT | MH009-1T2-D | Vendor - ME001.3 | Vendor - ME001.3 | F13-RIO-032
0 | FT13829 | F13-LU-421 BALL MILL MOTORS LUBRICATION UNIT MOTOR 2 DRIVE END FLOW TRANSMITTER | 2000-ME001.3-D02-50004 | Flow Transmitter |  |  |  | MACNAUGHT | MH009-1T2-D | Vendor - ME001.3 | Vendor - ME001.3 | F13-RIO-032
0 | FT13830 | F13-LU-421 BALL MILL MOTORS LUBRICATION UNIT MOTOR 2 NON-DRIVE END FLOW TRANSMITTER | 2000-ME001.3-D02-50004 | Flow Transmitter |  |  |  | MACNAUGHT | MH009-1T2-D | Vendor - ME001.3 | Vendor - ME001.3 | F13-RIO-032
0 | PRV13831 | F13-LU-421 BALL MILL MOTORS LUBRICATION UNIT RESERVOIR PRESSURE RELIEF VALVE | 2000-ME001.3-D02-50004 | Pressure Relief Valve | Lubrication Fluid | VTA |  | OP6499 | NT M-XP-MS-M12/370-4& | Vendor - ME001.3 | Vendor - ME001.3
0 | PSH13832 | F13-LU-423 BALL MILL MAIN BEARINGS LUBRICATION SYSTEM OIL CONDITIONING PRESSURE SWITCH HIGH | 2000-ME001.3-D02-50004 | Pressure Switch | Lubrication Fluid |  |  | OP6499 | NT M-XP-MS-M12/370-4& | Vendor - ME001.3 | Vendor - ME001.3 |  |  | Wired back to F13LU423-JB05 for pump control
0 | PI13833 | F13-LU-423 BALL MILL MAIN BEARINGS LUBRICATION SYSTEM OIL CONDITIONING PRESSURE INDICATOR | 2000-ME001.3-D02-50004 | Pressure Relief Valve | Lubrication Fluid | VTA |  | OP6499 | NT M-XP-MS-M12/370-4& | Vendor - ME001.3 | Vendor - ME001.3
0 | WE13834 | F13-LU-424 MILL RING GEAR SPRAY SYSTEM CONTAINER IBC WEIGHT ELEMENT | 2000-ME001.3-D07-50002 | Weight Transmitter |  |  |  | SellEton | SL-800-4x4-5k-NTEP, SL-7510-SS-CA/O | Vendor - ME09 | Vendor - ME09 | F13-RIO-021
0 | PRV13835 | F13-LU-424 MILL RING GEAR SPRAY SYSTEM CONTAINER PUMP OUTLET PRESSURE RELIEF VALVE | 2000-ME001.3-D07-50002 | Pressure Solenoid Valve | Grease | VTA |  | Swagelok | SS-4R3A5-177-R3A-K1-E | Vendor - ME09 | Vendor - ME09
0 | UT13836 | F13-LU-423 BALL MILL MAIN BEARINGS LUBRICATION SYSTEM OIL CONDITIONING GRANULOMETER | 2000-ME001.3-D02-50004 | Granulometer |  |  |  | CJC | OCM 15 | Vendor - ME001.3 | Vendor - ME001.3 |  |  | Supplying DIN-rail-mounted converter unit that transforms the (RS485) Modbus RTU signal to Modbus TCP signal.
0 | PI13837 | F13-LU-424 BALL MILL RING GEAR SPRAY SYSTEM GREASE SYSTEM AIR SUPPLY ASSEMBLY PRESSURE INDICATOR | 2000-ME001.3-D07-50002 | Pressure Gauge |  |  |  | Ashcroft | 63-1008-SL-02B-XC4 | Vendor - ME001.3 | Vendor - ME001.3
0 | SV13838 | F13-LU-424 BALL MILL RING GEAR SPRAY SYSTEM GREASE SYSTEM PUMP AIR SUPPLY ASSEMBLY SOLENOID VALVE | 2000-ME001.3-D07-50002 | Solenoid Valve | Air | VTA |  | Asco | SA500-5-12L14, 8210P087 | Vendor - ME001.3 | Vendor - ME001.3
0 | SVO13838 | F13-LU-424 BALL MILL RING GEAR SPRAY SYSTEM GREASE SYSTEM PUMP AIR SUPPLY ASSEMBLY SOLENOID VALVE OPEN | 2000-ME001.3-D07-50002 | Pilot Solenoid | [5 empty] | Vendor | Vendor | F13-RIO-031
0 | PCV13839 | F13-LU-424 BALL MILL RING GEAR SPRAY SYSTEM GREASE SYSTEM PUMP AIR SUPPLY ASSEMBLY PRESSURE CONTROL VALVE | 2000-ME001.3-D07-50002 | Pressure Control Valve | Air | VTA |  | Graco | 110-234 | Vendor - ME001.3 | Vendor - ME001.3
0 | PI13839 | F13-LU-424 BALL MILL RING GEAR SPRAY SYSTEM GREASE SYSTEM PUMP AIR SUPPLY ASSEMBLY PRESSURE INDICATOR | 2000-ME001.3-D07-50002 | Pressure Gauge |  |  |  | Ashcroft | 63-1008-SL-02B-XC4 | Vendor - ME001.3 | Vendor - ME001.3
0 | SV13841 | F13-LU-424 BALL MILL RING GEAR SPRAY SYSTEM NOZZLE AIR SUPPLY ASSEMBLY SOLENOID VALVE | 2000-ME001.3-D07-50002 | Solenoid Valve | Air | VTA |  | Asco | SA500-5-12L14, 8210P087 | Vendor - ME001.3 | Vendor - ME001.3
0 | SVO13841 | F13-LU-424 BALL MILL RING GEAR SPRAY SYSTEM NOZZLE AIR SUPPLY ASSEMBLY SOLENOID VALVE OPEN | 2000-ME001.3-D07-50002 | Pilot Solenoid | [5 empty] | Vendor | Vendor | F13-RIO-031
0 | PCV13842 | F13-LU-424 BALL MILL RING GEAR SPRAY SYSTEM NOZZLE AIR SUPPLY ASSEMBLY PRESSURE CONTROL VALVE | 2000-ME001.3-D07-50002 | Pressure Control Valve | Air | VTA |  | Graco | 104-266 | Vendor - ME001.3 | Vendor - ME001.3
0 | PI13842 | F13-LU-424 BALL MILL RING GEAR SPRAY SYSTEM NOZZLE AIR SUPPLY ASSEMBLY PRESSURE INDICATOR | 2000-ME001.3-D07-50002 | Pressure Gauge |  |  |  | Ashcroft | 63-1008-SL-02B-XC4 | Vendor - ME001.3 | Vendor - ME001.3
0 | PIT13842 | F13-LU-424 BALL MILL RING GEAR SPRAY SYSTEM NOZZLE AIR SUPPLY ASSEMBLY PRESSURE INDICATING TRANSMITTER | 2000-ME001.3-D07-50002 | Pressure Indicating Transmitter |  |  |  | E+H | PMP51B-CABACBH6AA3PJA1VWJA1+F1 | Vendor - ME001.3 | Vendor - ME001.3 | F13-RIO-031
0 | PI13844 | F13-LU-424 MILLS RING GREASE SYSTEM AIR SUPPLY ASSEMBLY PRESSURE INDICATOR | 2000-ME001.3-D07-50002 | Pressure Gauge | Air |  |  | Ashcroft | 63-1008-SL-02B-XC4 | Vendor - ME09 | Vendor - ME09
0 | PIT13845 | F13-LU-424 BALL MILL RING GEAR SPRAY SYSTEM GEAR GREASE SUPPLY ASSEMBLY PRESSURE INDICATING TRANSMITTER | 2000-ME001.3-D07-50002 | Pressure Indicating Transmitter |  |  |  | E+H | PMP51B-CABACBH6AA3WJA1VWJA1+F1 | Vendor - ME001.3 | Vendor - ME001.3 | F13-RIO-031
0 | PI13846 | F13-LU-424 BALL MILL RING GEAR SPRAY SYSTEM GEAR GREASE SUPPLY ASSEMBLY PRESSURE INDICATOR | 2000-ME001.3-D07-50002 | Pressure Gauge |  |  |  | Ashcroft | 63-1008-SL-02B-XC4 | Vendor - ME001.3 | Vendor - ME001.3
0 | KS13847 | F13-LU-424 BALL MILL RING GEAR SPRAY SYSTEM GEAR SPRAY PANEL TIMER SWITCH | 2000-ME001.3-D07-50002 | Timer Switch |  |  |  | Trabon | P/N 563486 (527-006-130) | Vendor - ME001.3 | Vendor - ME001.3 | F13-RIO-031
0 | XI13848 | F13LU424-CP BALL MILL RING GEAR SPRAY SYSTEM CONTROL PANEL SYSTEM NORMAL INDICATOR LIGHT | 2000-ME001.3-D07-50002 | Indicator Light |  |  |  | VTA | VTA | Vendor - ME001.3 | Vendor - ME001.3
0 | XY13848 | F13LU424-CP BALL MILL RING GEAR SPRAY SYSTEM CONTROL PANEL SYSTEM NORMAL INDICATOR SIGNAL | 2000-ME001.3-D07-50002 | Signal | [5 empty] | Vendor - ME001.3 | Vendor - ME001.3 | F13-RIO-031
0 | XI13849 | F13LU424-CP BALL MILL RING GEAR SPRAY SYSTEM CONTROL PANEL FAULT INDICATOR LIGHT | 2000-ME001.3-D07-50002 | Indicator Light |  |  |  | VTA | VTA | Vendor - ME001.3 | Vendor - ME001.3
0 | XY13849 | F13LU424-CP BALL MILL RING GEAR SPRAY SYSTEM CONTROL PANEL FAULT INDICATOR SIGNAL | 2000-ME001.3-D07-50002 | Signal | [5 empty] | Vendor - ME001.3 | Vendor - ME001.3 | F13-RIO-031
0 | XI13850 | F13LU424-CP BALL MILL RING GEAR SPRAY SYSTEM CONTROL PANEL CYCLE RUNNING INDICATOR LIGHT | 2000-ME001.3-D07-50002 | Indicator Light |  |  |  | VTA | VTA | Vendor - ME001.3 | Vendor - ME001.3
0 | XY13850 | F13LU424-CP BALL MILL RING GEAR SPRAY SYSTEM CONTROL PANEL CYCLE RUNNING INDICATOR SIGNAL | 2000-ME001.3-D07-50002 | Signal | [5 empty] | Vendor - ME001.3 | Vendor - ME001.3 | F13-RIO-031
0 | HS13851 | F13LU424-CP BALL MILL RING GEAR SPRAY SYSTEM CONTROL PANEL MANUAL GEAR SPRAY CYCLE PUSHBUTTON | 2000-ME001.3-D07-50002 | Push Button |  |  |  | VTA | VTA | Vendor - ME001.3 | Vendor - ME001.3 | F13-RIO-031
0 | XI13852 | F13LU416-CP MILLS SEAL GREASE SYSTEM CONTROL PANEL BALL MILL SEAL GREASE FAULT INDICATOR LIGHT | 2000-ME001.3-D07-50002 | Indicator Light |  |  |  | VTA | VTA | Vendor - ME09 | Vendor - ME09
0 | XY13852 | F13LU416-CP MILLS SEAL GREASE SYSTEM CONTROL PANEL BALL MILL SEAL GREASE FAULT INDICATOR SIGNAL | 2000-ME001.3-D07-50002 | Signal | [5 empty] | Vendor - ME09 | Vendor - ME09 | F13-RIO-031
0 | XI13853 | F13LU416-CP MILLS SEAL GREASE SYSTEM CONTROL PANEL BALL MILL SEAL GREASE RUNNING INDICATOR LIGHT | 2000-ME001.3-D07-50002 | Indicator Light |  |  |  | VTA | VTA | Vendor - ME09 | Vendor - ME09
0 | XY13853 | F13LU416-CP MILLS SEAL GREASE SYSTEM CONTROL PANEL BALL MILL SEAL GREASE RUNNING INDICATOR SIGNAL | 2000-ME001.3-D07-50002 | Signal | [5 empty] | Vendor - ME09 | Vendor - ME09 | F13-RIO-031
0 | HS13854 | F13LU416-CP MILLS SEAL GREASE SYSTEM CONTROL PANEL BALL MILL MANUAL SEAL GREASE CYCLE PUSHBUTTON | 2000-ME001.3-D07-50002 | Push Button |  |  |  | VTA | VTA | Vendor - ME09 | Vendor - ME09 | F13-RIO-031
0 | SV13856 | F13-LU-426 BALL MILL SEAL GREASE SYSTEM BALL MILL SEAL GREASE PUMP AIR SUPPLY SOLENOID VALVE | 2000-ME001.3-D07-50002 | Solenoid Valve | Air | VTA |  | Asco | SU8320G202 | Vendor - ME001.3 | Vendor - ME001.3
0 | SVO13856 | F13-LU-426 BALL MILL SEAL GREASE SYSTEM BALL MILL SEAL GREASE PUMP AIR SUPPLY SOLENOID VALVE OPEN | 2000-ME001.3-D07-50002 | Pilot Solenoid | [5 empty] | Vendor | Vendor | F13-RIO-031
0 | PCV13857 | F13-LU-426 BALL MILL SEAL GREASE SYSTEM PUMP AIR SUPPLY ASSEMBLY PRESSURE CONTROL VALVE | 2000-ME001.3-D07-50002 | Pressure Control Valve | Air | VTA |  | Graco | 110-234 | Vendor - ME001.3 | Vendor - ME001.3
0 | PI13857 | F13-LU-426 BALL MILL SEAL GREASE SYSTEM PUMP AIR SUPPLY ASSEMBLY PRESSURE INDICATOR | 2000-ME001.3-D07-50002 | Pressure Gauge | Oil |  |  | Ashcroft | 63-1008-SL-02B-XC4 | Vendor - ME001.3 | Vendor - ME001.3
0 | PRV13858 | F13-LU-426 BALL MILL SEAL GREASE SYSTEM PUMP MOTOR ASSEMBLY PRESSURE RELIEF VALVE | 2000-ME001.3-D07-50002 | Pressure Relief Valve | Grease | VTA |  | Swagelok | SS-4R3A5-177-R3A-K1-E | Vendor - ME001.3 | Vendor - ME001.3
0 | LIT13859 | F13-LU-426 BALL MILL SEAL GREASE SYSTEM BALL MILL SEAL GREASE DRUM LEVEL INDICATING TRANSMITTER | 2000-ME001.3-D07-50002 | Level Indicating Transmitter |  |  |  | Pulsar | dBi3 DI03010501540HNP | Vendor - ME001.3 | Vendor - ME001.3 | F13-RIO-031
0 | PI13861 | F13-LU-426 BALL MILL SEAL GREASE SYSTEM SEAL GREASE ASSEMBLY PRESSURE INDICATOR | 2000-ME001.3-D07-50002 | Pressure Gauge |  |  |  | Ashcroft | 63-1008-SL-02B-XC4 | Vendor - ME001.3 | Vendor - ME001.3
0 | KS13862 | F13-LU-426 BALL MILL SEAL GREASE SYSTEM BALL MILL SEAL GREASE FLOW DIVIDER CYCLE SWITCH | 2000-ME001.3-D07-50002 | Timer Switch |  |  |  | Graco | 563476 | Vendor - ME001.3 | Vendor - ME001.3 | F13-RIO-031
0 | SSL13863 | F13-PO-529 BALL MILL HIGH PRESSURE LUBE PUMP 1 MOTOR UNDERSPEED SWITCH | 2000-ME001.3-D07-50002 | Underspeed Switch |  |  |  | Telemechanique | OsiSense XSAV11373 | Vendor - ME001.3 | Vendor - ME001.3 | F13-RIO-032
0 | SSL13864 | F13-PO-530 BALL MILL HIGH PRESSURE LUBE PUMP 2 MOTOR UNDERSPEED SWITCH | 2000-ME001.3-D07-50002 | Underspeed Switch |  |  |  | Telemechanique | OsiSense XSAV11373 | Vendor - ME001.3 | Vendor - ME001.3 | F13-RIO-032
0 | SSL13865 | F13-PO-531 BALL MILL HIGH PRESSURE LUBE PUMP 3 MOTOR UNDERSPEED SWITCH | 2000-ME001.3-D07-50002 | Underspeed Switch |  |  |  | Telemechanique | OsiSense XSAV11373 | Vendor - ME001.3 | Vendor - ME001.3 | F13-RIO-032
0 | TE13866 | F13-LU-423 BALL MILL MAIN BEARINGS LUBRICATION SYSTEM LUBE TANK SETTLING COMPARTMENT TEMPERATURE ELEMENT | 2000-ME001.3-D07-50002 | Temperature Element |  |  |  | E+H | TH14-4B12A1A3Q1BK | Vendor - ME001.3 | Vendor - ME001.3
0 | TIT13866 | F13-LU-423 BALL MILL MAIN BEARINGS LUBRICATION SYSTEM LUBE TANK SETTLING COMPARTMENT TEMPERATURE INDICATING TRANSMITTER | 2000-ME001.3-D07-50002 | Temperature Indicating Transmitter |  |  |  | E+H | TH14-4B12A1A3Q1BK | Vendor - ME001.3 | Vendor - ME001.3 | F13-RIO-032
0 | LI13867 | F13-LU-423 BALL MILL MAIN BEARINGS LUBRICATION SYSTEM LUBE TANK SETTLING COMPARTMENT LEVEL INDICATOR | 2000-ME001.3-D07-50002 | Level Gauge | Lubrication Fluid |  |  | Jerguson | Tubular Sight Gauge | Vendor - ME001.3 | Vendor - ME001.3
0 | TI13868 | F13-LU-423 BALL MILL MAIN BEARINGS LUBRICATION SYSTEM LUBE TANK SETTLING COMPARTMENT TEMPERATURE INDICATOR | 2000-F13-PID-PR-10011 | Temperature Gauge | Oil |  |  | WIKA | TG53.5Z | Vendor - ME001.3 | Vendor - ME001.3
0 | LI13869 | F13-LU-423 BALL MILL MAIN BEARINGS LUBRICATION SYSTEM LUBE TANK RETURN COMPARTMENT LEVEL INDICATOR | 2000-ME001.3-D07-50002 | Level Gauge | Oil |  |  | Jerguson | Tubular Sight Gauge | Vendor - ME001.3 | Vendor - ME001.3
0 | TI13870 | F13-LU-423 BALL MILL MAIN BEARINGS LUBRICATION SYSTEM LUBE OIL TANK CONDITIONED COMPARTMENT TEMPERATURE INDICATOR | 2000-ME001.3-D07-50002 | Temperature Gauge | Oil |  |  | WIKA | TG53.5Z | Vendor - ME001.3 | Vendor - ME001.3
0 | LI13871 | F13-LU-423 BALL MILL MAIN BEARINGS LUBRICATION SYSTEM LUBE OIL TANK CONDITIONED COMPARTMENT LEVEL INDICATOR | 2000-ME001.3-D07-50002 | Level Gauge | Oil |  |  | Jerguson | Tubular Sight Gauge | Vendor - ME001.3 | Vendor - ME001.3
0 | LIT13872 | F13-LU-423 BALL MILL MAIN BEARINGS LUBRICATION SYSTEM LUBE OIL TANK CONDITIONED COMPARTMENT LEVEL INDICATING TRANSMITTER | 2000-ME001.3-D07-50002 | Level Indicating Transmitter |  |  |  | E+H | FMU40-NNB2A4 | Vendor - ME001.3 | Vendor - ME001.3 | F13-RIO-032
0 | TE13873 | F13-LU-423 BALL MILL MAIN BEARINGS LUBRICATION SYSTEM LUBE OIL TANK CONDITIONED COMPARTMENT TEMPERATURE ELEMENT | 2000-ME001.3-D07-50002 | Temperature Element |  |  |  | E+H | TH14-4B12A1A3Q1BK | Vendor - ME001.3 | Vendor - ME001.3
0 | TIT13873 | F13-LU-423 BALL MILL MAIN BEARINGS LUBRICATION SYSTEM LUBE OIL TANK CONDITIONED COMPARTMENT TEMPERATURE INDICATING TRANSMITTER | 2000-ME001.3-D07-50002 | Temperature Indicating Transmitter |  |  |  | E+H | TH14-4B12A1A3Q1BK | Vendor - ME001.3 | Vendor - ME001.3 | F13-RIO-032
0 | LIT13874 | F13-LU-423 BALL MILL MAIN BEARINGS LUBRICATION SYSTEM LUBE TANK SETTLING COMPARTMENT LEVEL INDICATING TRANSMITTER | 2000-ME001.3-D07-50002 | Level Indicating Transmitter |  |  |  | E+H | FMU40-NNB2A4 | Vendor - ME001.3 | Vendor - ME001.3 | F13-RIO-032
0 | HS13875A | F13-LU-423 BALL MILL MAIN BEARINGS LUBRICATION SYSTEM LOW PRESSURE LUBE PUMP 1 PUMP CONTROL | 2000-ME001.3-D07-50002 | Soft Tag | [5 empty] | Vendor - ME001.3 | Vendor - ME001.3
0 | HS13875B | F13LU423-CP BALL MILL MAIN BEARINGS LUBRICATION SYSTEM CONTROL PANEL LOW PRESSURE PUMP 1 START PUSH BUTTON | 2000-ME001.3-D07-50002 | Push Button |  |  |  | VTA | VTA | Vendor - ME001.3 | Vendor - ME001.3 | F13-RIO-032
0 | HS13875C | F13LU423-CP BALL MILL MAIN BEARINGS LUBRICATION SYSTEM CONTROL PANEL LOW PRESSURE PUMP 1 STOP PUSH BUTTON | 2000-ME001.3-D07-50002 | Push Button |  |  |  | VTA | VTA | Vendor - ME001.3 | Vendor - ME001.3 | F13-RIO-032
0 | PI13876 | F13-LU-423 BALL MILL MAIN BEARINGS LUBRICATION SYSTEM LOW PRESSURE LUBE PUMP 1 PRESSURE INDICATOR | 2000-ME001.3-D07-50002 | Pressure Gauge |  |  |  | WIKA | 233.34.4.5" | Vendor - ME001.3 | Vendor - ME001.3
0 | PRV13876 | F13-LU-423 BALL MILL MAIN BEARINGS LUBRICATION SYSTEM LOW PRESSURE LUBE PUMP 1 PRESSURE RELIEF VALVE | 2000-ME001.3-D07-50002 | Pressure Relief Valve | Lubrication Fluid | VTA |  | Farris | 26JA10L-120 | Vendor - ME001.3 | Vendor - ME001.3
0 | HS13877A | F13-LU-423 BALL MILL MAIN BEARINGS LUBRICATION SYSTEM LOW PRESSURE LUBE PUMP 2 PUMP CONTROL | 2000-ME001.3-D07-50002 | Soft Tag | [5 empty] | Vendor - ME001.3 | Vendor - ME001.3
0 | HS13877B | F13LU423-CP BALL MILL MAIN BEARINGS LUBRICATION SYSTEM CONTROL PANEL LOW PRESSURE PUMP 2 START PUSH BUTTON | 2000-ME001.3-D07-50002 | Push Button |  |  |  | VTA | VTA | Vendor - ME001.3 | Vendor - ME001.3 | F13-RIO-032
0 | HS13877C | F13LU423-CP BALL MILL MAIN BEARINGS LUBRICATION SYSTEM CONTROL PANEL LOW PRESSURE PUMP 2 STOP PUSH BUTTON | 2000-ME001.3-D07-50002 | Push Button |  |  |  | VTA | VTA | Vendor - ME001.3 | Vendor - ME001.3 | F13-RIO-032
0 | PI13878 | F13-LU-423 BALL MILL MAIN BEARINGS LUBRICATION SYSTEM LOW PRESSURE LUBE PUMP 2 PRESSURE INDICATOR | 2000-ME001.3-D07-50002 | Pressure Gauge |  |  |  | WIKA | 233.34.4.5" | Vendor - ME001.3 | Vendor - ME001.3
0 | PRV13878 | F13-LU-423 BALL MILL MAIN BEARINGS LUBRICATION SYSTEM LOW PRESSURE LUBE PUMP 2 PRESSURE RELIEF VALVE | 2000-ME001.3-D07-50002 | Pressure Relief Valve | Lubrication Fluid | VTA |  | Farris | 26JA10L-120 | Vendor - ME001.3 | Vendor - ME001.3
0 | PDI13879 | F13-LU-423 BALL MILL MAIN BEARINGS LUBRICATION SYSTEM LOW PRESSURE PUMP FILTERS NO. 1 AND NO.2 DIFFERENTIAL PRESSURE INDICATOR | 2000-ME001.3-D07-50002 | Differential Pressure Gauge |  |  |  | Ashcroft | 45-1130SD-25S-XSG-700kPad | Vendor - ME001.3 | Vendor - ME001.3
0 | PDIT13879 | F13-LU-423 BALL MILL MAIN BEARINGS LUBRICATION SYSTEM LOW PRESSURE PUMP FILTERS NO. 1 AND NO.2 DIFFERENTIAL PRESSURE INDICATING TRANSMITTER | 2000-ME001.3-D07-50002 | Differential Pressure Indicating Transmitter |  |  |  | E+H | PMD55B-CABACBH37LJASAJA1D+F1Q1 | Vendor - ME001.3 | Vendor - ME001.3 | F13-RIO-032
0 | TCV13880 | F13-LU-423 BALL MILL MAIN BEARINGS LUBRICATION SYSTEM HEAT EXCHANGER TEMPERATURE CONTROL VALVE | 2000-ME001.3-D07-50002 | Temperature Control Valve | Water | VTA |  | Fisher/Bettis | V150-1144-2855601 | Vendor - ME001.3 | Vendor - ME001.3 | F13-RIO-032
0 | ZSO13880 | F13-LU-423 BALL MILL MAIN BEARINGS LUBRICATION SYSTEM HEAT EXCHANGER TEMPERATURE CONTROL VALVE LIMIT SWITCH OPENED | 2000-ME001.3-D07-50002 | Limit Switch |  |  |  | Fisher/Bettis | V150-1144-2855601 | Vendor - ME001.3 | Vendor - ME001.3 | F13-RIO-032
0 | ZSC13880 | F13-LU-423 BALL MILL MAIN BEARINGS LUBRICATION SYSTEM HEAT EXCHANGER TEMPERATURE CONTROL VALVE LIMIT SWITCH CLOSED | 2000-ME001.3-D07-50002 | Limit Switch |  |  |  | Fisher/Bettis | V150-1144-2855601 | Vendor - ME001.3 | Vendor - ME001.3 | F13-RIO-032
0 | ZT13880 | F13-LU-423 BALL MILL MAIN BEARINGS LUBRICATION SYSTEM HEAT EXCHANGER TEMPERATURE CONTROL VALVE POSITION TRANSMITTER | 2000-ME001.3-D07-50002 | Position Transmitter |  |  |  | Fisher/Bettis | V150-1144-2855601 | Vendor - ME001.3 | Vendor - ME001.3 | F13-RIO-032
0 | ZC13880 | F13-LU-423 BALL MILL MAIN BEARINGS LUBRICATION SYSTEM HEAT EXCHANGER TEMPERATURE CONTROL VALVE POSITION CONTROLLER | 2000-ME001.3-D07-50002 | Position Controller |  |  |  | Fisher/Bettis | V150-1144-2855601 | Vendor - ME001.3 | Vendor - ME001.3 | F13-RIO-032
0 | TE13880 | F13-LU-423 BALL MILL MAIN BEARINGS LUBRICATION SYSTEM LUBE OIL HEAT EXCHANGER DISCHARGE TEMPERATURE ELEMENT | 2000-ME001.3-D07-50002 | Temperature Element |  |  |  | E+H | TH14-3B12A1A3Q1BK w/ TMT82 | Vendor - ME001.3 | Vendor - ME001.3
0 | TIT13880 | F13-LU-423 BALL MILL MAIN BEARINGS LUBRICATION SYSTEM LUBE OIL HEAT EXCHANGER DISCHARGE TEMPERATURE INDICATING TRANSMITTER | 2000-ME001.3-D07-50002 | Temperature Indicating Transmitter |  |  |  | E+H | TH14-3B12A1A3Q1BK w/ TMT82 | Vendor - ME001.3 | Vendor - ME001.3 | F13-RIO-032
0 | FIT13881 | F13-LU-423 BALL MILL MAIN BEARINGS LUBRICATION SYSTEM LUBE OIL HEAT EXCHANGER DISCHARGE FLOW INDICATING TRANSMITTER | 2000-ME001.3-D07-50002 | Flow Indicating Transmitter |  |  |  | UFM | LN-FIB90CMH-32W-1200V0.90-RH0XL-DS-Z17-NIST | Vendor - ME001.3 | Vendor - ME001.3 | F13-RIO-032
0 | TI13881 | F13-LU-423 BALL MILL MAIN BEARINGS LUBRICATION SYSTEM LUBE OIL HEAT EXCHANGER DISCHARGE TEMPERATURE INDICATOR | 2000-ME001.3-D07-50002 | Temperature Gauge |  |  |  | WIKA | TG53.5Z | Vendor - ME001.3 | Vendor - ME001.3
0 | PI13882 | F13-LU-423 BALL MILL MAIN BEARINGS LUBRICATION SYSTEM LUBE OIL HEAT EXCHANGER DISCHARGE PRESSURE INDICATOR | 2000-ME001.3-D07-50002 | Pressure Gauge |  |  |  | WIKA | 233.34.4.5".LM | Vendor - ME001.3 | Vendor - ME001.3
0 | FO13883 | F13-LU-423 BALL MILL MAIN BEARINGS LUBRICATION SYSTEM LUBE OIL HEAT EXCHANGER DISCHARGE FLOW ORIFICE | 2000-ME001.3-D07-50002 | Flow Orifice | Lubrication Fluid |  |  | MAC-WELD | OFC-L2-4-C-150-A | Vendor - ME001.3 | Vendor - ME001.3
0 | HS13885A | F13-LU-423 BALL MILL MAIN BEARINGS LUBRICATION SYSTEM HIGH PRESSURE LUBE PUMP 1 DISCHARGE MOTOR CONTROL | 2000-ME001.3-D07-50002 | Soft Tag | [5 empty] | Vendor - ME001.3 | Vendor - ME001.3
0 | HS13885B | F13LU423-CP BALL MILL MAIN BEARINGS LUBRICATION SYSTEM CONTROL PANEL HIGH PRESSURE PUMP 1 START PUSH BUTTON | 2000-ME001.3-D07-50002 | Push Button |  |  |  | VTA | VTA | Vendor - ME001.3 | Vendor - ME001.3 | F13-RIO-032
0 | HS13885C | F13LU423-CP BALL MILL MAIN BEARINGS LUBRICATION SYSTEM CONTROL PANEL HIGH PRESSURE PUMP 1 STOP PUSH BUTTON | 2000-ME001.3-D07-50002 | Push Button |  |  |  | VTA | VTA | Vendor - ME001.3 | Vendor - ME001.3 | F13-RIO-032
0 | PI13886 | F13-LU-423 BALL MILL MAIN BEARINGS LUBRICATION SYSTEM HIGH PRESSURE LUBE PUMP 1 DISCHARGE PRESSURE INDICATOR | 2000-ME001.3-D07-50002 | Pressure Gauge |  |  |  | WIKA | 233.34.4.5".LM | Vendor - ME001.3 | Vendor - ME001.3
0 | PRV13886 | F13-LU-423 BALL MILL MAIN BEARINGS LUBRICATION SYSTEM HIGH PRESSURE LUBE PUMP 1 DISCHARGE PRESSURE RELIEF VALVE | 2000-ME001.3-D07-50002 | Pressure Relief Valve | Lubrication Fluid | VTA |  | Vickers/Lynch | 40 mm cartridge insert, 73:3600 psi | Vendor - ME001.3 | Vendor - ME001.3
0 | HS13887A | F13-LU-423 BALL MILL MAIN BEARINGS LUBRICATION SYSTEM HIGH PRESSURE LUBE PUMP 2 DISCHARGE MOTOR CONTROL | 2000-ME001.3-D07-50002 | Soft Tag | [5 empty] | Vendor - ME001.3 | Vendor - ME001.3
0 | HS13887B | F13LU423-CP BALL MILL MAIN BEARINGS LUBRICATION SYSTEM CONTROL PANEL HIGH PRESSURE PUMP 2 START PUSH BUTTON | 2000-ME001.3-D07-50002 | Push Button |  |  |  | VTA | VTA | Vendor - ME001.3 | Vendor - ME001.3 | F13-RIO-032
0 | HS13887C | F13LU423-CP BALL MILL MAIN BEARINGS LUBRICATION SYSTEM CONTROL PANEL HIGH PRESSURE PUMP 2 STOP PUSH BUTTON | 2000-ME001.3-D07-50002 | Push Button |  |  |  | VTA | VTA | Vendor - ME001.3 | Vendor - ME001.3 | F13-RIO-032
0 | PI13888 | F13-LU-423 BALL MILL MAIN BEARINGS LUBRICATION SYSTEM HIGH PRESSURE LUBE PUMP 2 DISCHARGE PRESSURE INDICATOR | 2000-ME001.3-D07-50002 | Pressure Gauge |  |  |  | WIKA | 233.34.4.5".LM | Vendor - ME001.3 | Vendor - ME001.3
0 | PRV13888 | F13-LU-423 BALL MILL MAIN BEARINGS LUBRICATION SYSTEM HIGH PRESSURE LUBE PUMP 2 DISCHARGE PRESSURE RELIEF VALVE | 2000-ME001.3-D07-50002 | Pressure Relief Valve | Lubrication Fluid | VTA |  | Vickers/Lynch | 40 mm cartridge insert, 73:3600 psi | Vendor - ME001.3 | Vendor - ME001.3
0 | HS13889A | F13-LU-423 BALL MILL MAIN BEARINGS LUBRICATION SYSTEM HIGH PRESSURE LUBE PUMP 3 DISCHARGE MOTOR CONTROL | 2000-ME001.3-D07-50002 | Soft Tag | [5 empty] | Vendor - ME001.3 | Vendor - ME001.3
0 | HS13889B | F13LU423-CP BALL MILL MAIN BEARINGS LUBRICATION SYSTEM CONTROL PANEL HIGH PRESSURE PUMP 3 START PUSH BUTTON | 2000-ME001.3-D07-50002 | Push Button |  |  |  | VTA | VTA | Vendor - ME001.3 | Vendor - ME001.3 | F13-RIO-032
0 | HS13889C | F13LU423-CP BALL MILL MAIN BEARINGS LUBRICATION SYSTEM CONTROL PANEL HIGH PRESSURE PUMP 3 STOP PUSH BUTTON | 2000-ME001.3-D07-50002 | Push Button |  |  |  | VTA | VTA | Vendor - ME001.3 | Vendor - ME001.3 | F13-RIO-032
0 | PI13890 | F13-LU-423 BALL MILL MAIN BEARINGS LUBRICATION SYSTEM HIGH PRESSURE LUBE PUMP 3 DISCHARGE PRESSURE INDICATOR | 2000-ME001.3-D07-50002 | Pressure Gauge |  |  |  | WIKA | 233.34.4.5".LM | Vendor - ME001.3 | Vendor - ME001.3
0 | PRV13890 | F13-LU-423 BALL MILL MAIN BEARINGS LUBRICATION SYSTEM HIGH PRESSURE LUBE PUMP 3 DISCHARGE PRESSURE RELIEF VALVE | 2000-ME001.3-D07-50002 | Pressure Relief Valve | Lubrication Fluid | VTA |  | Vickers/Lynch | 40 mm cartridge insert, 73:3600 psi | Vendor - ME001.3 | Vendor - ME001.3
0 | FE13891 | F13-LU-423 BALL MILL MAIN BEARINGS LUBRICATION SYSTEM FLOW DIVIDING CABINET FLOW ELEMENT 1 | 2000-ME001.3-D07-50002 | Flow Element |  |  |  | Permco/AI-tek | 997-01316 | Vendor - ME001.3 | Vendor - ME001.3
0 | FIT13891 | F13-LU-423 BALL MILL MAIN BEARINGS LUBRICATION SYSTEM FLOW DIVIDING CABINET FLOW INDICATING TRANSMITTER 1 | 2000-ME001.3-D07-50002 | Flow Indicating Transmitter |  |  |  | Red Lion | PAXI0030 | Vendor - ME001.3 | Vendor - ME001.3 | F13-RIO-032
0 | FE13892 | F13-LU-423 BALL MILL MAIN BEARINGS LUBRICATION SYSTEM FLOW DIVIDING CABINET FLOW ELEMENT 2 | 2000-ME001.3-D07-50002 | Flow Element |  |  |  | Permco/AI-tek | 997-01316 | Vendor - ME001.3 | Vendor - ME001.3
0 | FIT13892 | F13-LU-423 BALL MILL MAIN BEARINGS LUBRICATION SYSTEM FLOW DIVIDING CABINET FLOW INDICATING TRANSMITTER 2 | 2000-ME001.3-D07-50002 | Flow Indicating Transmitter |  |  |  | Red Lion | PAXI0030 | Vendor - ME001.3 | Vendor - ME001.3 | F13-RIO-032
0 | PRV13893 | F13-LU-423 BALL MILL MAIN BEARINGS LUBRICATION SYSTEM THRUST RAIL DIVIDER PRESSURE PRESSURE RELIEF VALVE 01 | 2000-ME001.3-D07-50002 | Pressure Relief Valve | Lubrication Fluid | VTA |  | Eaton | RV5-10-S-0-20 | Vendor - ME001.3 | Vendor - ME001.3
0 | PRV13894 | F13-LU-423 BALL MILL MAIN BEARINGS LUBRICATION SYSTEM THRUST RAIL DIVIDER PRESSURE PRESSURE RELIEF VALVE 02 | 2000-ME001.3-D07-50002 | Pressure Relief Valve | Lubrication Fluid | VTA |  | Eaton | RV5-10-S-0-20 | Vendor - ME001.3 | Vendor - ME001.3
1 | PI13895 | F13-LU-423 BALL MILL MAIN BEARINGS LUBRICATION SYSTEM FEED END BEARING PRESSURE INDICATOR 1 | 2000-ME001.3-D07-50002 | Pressure Gauge |  |  |  | WIKA | 233.34.4.5".LM | Vendor - ME001.3 | EPC |  |  | Outside of DIAB Scope, EPC to Install
1 | PIT13895 | F13-LU-423 BALL MILL MAIN BEARINGS LUBRICATION SYSTEM FEED END BEARING PRESSURE INDICATING TRANSMITTER 1 | 2000-ME001.3-D07-50002 | Pressure Indicating Transmitter |  |  |  | E+H | PMP51B-CABACBH6AA3WJA1VWJA1+F1PBQ1 | Vendor - ME001.3 | EPC | F13-RIO-032 |  | Outside of DIAB Scope, EPC to Install
1 | PI13896 | F13-LU-423 BALL MILL MAIN BEARINGS LUBRICATION SYSTEM FEED END BEARING PRESSURE INDICATOR 2 | 2000-ME001.3-D07-50002 | Pressure Gauge |  |  |  | WIKA | 233.34.4.5".LM | Vendor - ME001.3 | EPC |  |  | Outside of DIAB Scope, EPC to Install
1 | PIT13896 | F13-LU-423 BALL MILL MAIN BEARINGS LUBRICATION SYSTEM FEED END BEARING PRESSURE INDICATING TRANSMITTER 2 | 2000-ME001.3-D07-50002 | Pressure Indicating Transmitter |  |  |  | E+H | PMP51B-CABACBH6AA3WJA1VWJA1+F1PBQ1 | Vendor - ME001.3 | EPC | F13-RIO-032 |  | Outside of DIAB Scope, EPC to Install
1 | PI13897 | F13-LU-423 BALL MILL MAIN BEARINGS LUBRICATION SYSTEM FEED END BEARING PRESSURE INDICATOR 3 | 2000-ME001.3-D07-50002 | Pressure Gauge |  |  |  | WIKA | 233.34.4.5".LM | Vendor - ME001.3 | EPC |  |  | Outside of DIAB Scope, EPC to Install
1 | PIT13897 | F13-LU-423 BALL MILL MAIN BEARINGS LUBRICATION SYSTEM FEED END BEARING PRESSURE INDICATING TRANSMITTER 3 | 2000-ME001.3-D07-50002 | Pressure Indicating Transmitter |  |  |  | E+H | PMP51B-CABACBH6AA3WJA1VWJA1+F1PBQ1 | Vendor - ME001.3 | EPC | F13-RIO-032 |  | Outside of DIAB Scope, EPC to Install
1 | PI13898 | F13-LU-423 BALL MILL MAIN BEARINGS LUBRICATION SYSTEM FEED END BEARING PRESSURE INDICATOR 4 | 2000-ME001.3-D07-50002 | Pressure Gauge |  |  |  | WIKA | 233.34.4.5".LM | Vendor - ME001.3 | EPC |  |  | Outside of DIAB Scope, EPC to Install
1 | PIT13898 | F13-LU-423 BALL MILL MAIN BEARINGS LUBRICATION SYSTEM FEED END BEARING PRESSURE INDICATING TRANSMITTER 4 | 2000-ME001.3-D07-50002 | Pressure Indicating Transmitter |  |  |  | E+H | PMP51B-CABACBH6AA3WJA1VWJA1+F1PBQ1 | Vendor - ME001.3 | EPC | F13-RIO-032 |  | Outside of DIAB Scope, EPC to Install
1 | PI13899 | F13-LU-423 BALL MILL MAIN BEARINGS LUBRICATION SYSTEM DISCHARGE END BEARING PRESSURE INDICATOR 1 | 2000-ME001.3-D07-50002 | Pressure Gauge |  |  |  | WIKA | 233.34.4.5".LM | Vendor - ME001.3 | EPC |  |  | Outside of DIAB Scope, EPC to Install
1 | PIT13899 | F13-LU-423 BALL MILL MAIN BEARINGS LUBRICATION SYSTEM DISCHARGE END BEARING PRESSURE INDICATING TRANSMITTER 1 | 2000-ME001.3-D07-50002 | Pressure Indicating Transmitter |  |  |  | E+H | PMP51B-CABACBH6AA3WJA1VWJA1+F1PBQ1 | Vendor - ME001.3 | EPC | F13-RIO-032 |  | Outside of DIAB Scope, EPC to Install
1 | PI13900 | F13-LU-423 BALL MILL MAIN BEARINGS LUBRICATION SYSTEM DISCHARGE END BEARING PRESSURE INDICATOR 2 | 2000-ME001.3-D07-50002 | Pressure Gauge |  |  |  | WIKA | 233.34.4.5".LM | Vendor - ME001.3 | EPC |  |  | Outside of DIAB Scope, EPC to Install
1 | PIT13900 | F13-LU-423 BALL MILL MAIN BEARINGS LUBRICATION SYSTEM DISCHARGE END BEARING PRESSURE INDICATING TRANSMITTER 2 | 2000-ME001.3-D07-50002 | Pressure Indicating Transmitter |  |  |  | E+H | PMP51B-CABACBH6AA3WJA1VWJA1+F1PBQ1 | Vendor - ME001.3 | EPC | F13-RIO-032 |  | Outside of DIAB Scope, EPC to Install
1 | PI13901 | F13-LU-423 BALL MILL MAIN BEARINGS LUBRICATION SYSTEM DISCHARGE END BEARING PRESSURE INDICATOR 3 | 2000-ME001.3-D07-50002 | Pressure Gauge |  |  |  | WIKA | 233.34.4.5".LM | Vendor - ME001.3 | EPC |  |  | Outside of DIAB Scope, EPC to Install
1 | PIT13901 | F13-LU-423 BALL MILL MAIN BEARINGS LUBRICATION SYSTEM DISCHARGE END BEARING PRESSURE INDICATING TRANSMITTER 3 | 2000-ME001.3-D07-50002 | Pressure Indicating Transmitter |  |  |  | E+H | PMP51B-CABACBH6AA3WJA1VWJA1+F1PBQ1 | Vendor - ME001.3 | EPC | F13-RIO-032 |  | Outside of DIAB Scope, EPC to Install
1 | PI13902 | F13-LU-423 BALL MILL MAIN BEARINGS LUBRICATION SYSTEM DISCHARGE END BEARING PRESSURE INDICATOR 4 | 2000-ME001.3-D07-50002 | Pressure Gauge |  |  |  | WIKA | 233.34.4.5".LM | Vendor - ME001.3 | EPC |  |  | Outside of DIAB Scope, EPC to Install
1 | PIT13902 | F13-LU-423 BALL MILL MAIN BEARINGS LUBRICATION SYSTEM DISCHARGE END BEARING PRESSURE INDICATING TRANSMITTER 4 | 2000-ME001.3-D07-50002 | Pressure Indicating Transmitter |  |  |  | E+H | PMP51B-CABACBH6AA3WJA1VWJA1+F1PBQ1 | Vendor - ME001.3 | EPC | F13-RIO-032 |  | Outside of DIAB Scope, EPC to Install
0 | HS13903A | F13-LU-423 BALL MILL MAIN BEARINGS LUBRICATION SYSTEM PINION BEARING LUBE PUMP 1 MOTOR CONTROL | 2000-ME001.3-D07-50002 | Soft Tag | [5 empty] | Vendor - ME001.3 | Vendor - ME001.3
0 | HS13903B | F13LU423-CP BALL MILL MAIN BEARINGS LUBRICATION SYSTEM CONTROL PANEL PINION PUMP 1 START PUSH BUTTON | 2000-ME001.3-D07-50002 | Push Button |  |  |  | VTA | VTA | Vendor - ME001.3 | Vendor - ME001.3 | F13-RIO-032
0 | HS13903C | F13LU423-CP BALL MILL MAIN BEARINGS LUBRICATION SYSTEM CONTROL PANEL PINION PUMP 1 STOP PUSH BUTTON | 2000-ME001.3-D07-50002 | Push Button |  |  |  | VTA | VTA | Vendor - ME001.3 | Vendor - ME001.3 | F13-RIO-032
0 | PI13904 | F13-LU-423 BALL MILL MAIN BEARINGS LUBRICATION SYSTEM PINION BEARING LUBE PUMP 1 PRESSURE INDICATOR | 2000-ME001.3-D07-50002 | Pressure Gauge |  |  |  | WIKA | 233.34.4.5".LM | Vendor - ME001.3 | Vendor - ME001.3
0 | PRV13904 | F13-LU-423 BALL MILL MAIN BEARINGS LUBRICATION SYSTEM PINION BEARING LUBE PUMP 1 PRESSURE RELIEF VALVE | 2000-ME001.3-D07-50002 | Pressure Relief Valve | Lubrication Fluid | VTA |  | Farris | 27CA23-M20 | Vendor - ME001.3 | Vendor - ME001.3
0 | HS13905A | F13-LU-423 BALL MILL MAIN BEARINGS LUBRICATION SYSTEM PINION BEARING LUBE PUMP 2 MOTOR CONTROL | 2000-ME001.3-D07-50002 | Soft Tag | [5 empty] | Vendor - ME001.3 | Vendor - ME001.3
0 | HS13905B | F13LU423-CP BALL MILL MAIN BEARINGS LUBRICATION SYSTEM CONTROL PANEL PINION PUMP 2 START PUSH BUTTON | 2000-ME001.3-D07-50002 | Push Button |  |  |  | VTA | VTA | Vendor - ME001.3 | Vendor - ME001.3 | F13-RIO-032
0 | HS13905C | F13LU423-CP BALL MILL MAIN BEARINGS LUBRICATION SYSTEM CONTROL PANEL PINION PUMP 2 STOP PUSH BUTTON | 2000-ME001.3-D07-50002 | Push Button |  |  |  | VTA | VTA | Vendor - ME001.3 | Vendor - ME001.3 | F13-RIO-032
0 | PI13906 | F13-LU-423 BALL MILL MAIN BEARINGS LUBRICATION SYSTEM PINION BEARING LUBE PUMP 2 PRESSURE INDICATOR | 2000-ME001.3-D07-50002 | Pressure Gauge |  |  |  | WIKA | 233.34.4.5".LM | Vendor - ME001.3 | Vendor - ME001.3
0 | PRV13906 | F13-LU-423 BALL MILL MAIN BEARINGS LUBRICATION SYSTEM PINION BEARING LUBE PUMP 2 PRESSURE RELIEF VALVE | 2000-ME001.3-D07-50002 | Pressure Relief Valve | Lubrication Fluid | VTA |  | Farris | 27CA23-M20 | Vendor - ME001.3 | Vendor - ME001.3
0 | PRV13907 | F13-LU-423 BALL MILL MAIN BEARINGS LUBRICATION SYSTEM PINION BEARING LUBE PUMPS DISCHARGE PRESSURE RELIEF VALVE | 2000-ME001.3-D07-50002 | Pressure Relief Valve | Lubrication Fluid | VTA |  | Fulflo | VJ-4R-SS-WS | Vendor - ME001.3 | Vendor - ME001.3
0 | PI13907 | F13-LU-423 BALL MILL MAIN BEARINGS LUBRICATION SYSTEM PINION BEARING LUBE PUMPS DISCHARGE PRESSURE INDICATOR | 2000-ME001.3-D07-50002 | Pressure Gauge |  |  |  | WIKA | 233.34.4.5".LM | Vendor - ME001.3 | Vendor - ME001.3
0 | FIT13908 | F13-LU-423 BALL MILL MAIN BEARINGS LUBRICATION SYSTEM LUBE FEED FIXED PINION BEARING (RIGHT SIDE) FLOW INDICATING TRANSMITTER | 2000-ME001.3-D07-50002 | Flow Indicating Transmitter |  |  |  | UFM | SN-BIB1CMH-6-1200V0.90-AH0XU-Z17-NIST | Vendor - ME001.3 | Vendor - ME001.3 | F13-RIO-032
0 | FIT13909 | F13-LU-423 BALL MILL MAIN BEARINGS LUBRICATION SYSTEM LUBE FEED FIXED PINION BEARING (LEFT SIDE) FLOW INDICATING TRANSMITTER | 2000-ME001.3-D07-50002 | Flow Indicating Transmitter |  |  |  | UFM | SN-BIB1CMH-6-1200V0.90-AH0XU-Z17-NIST | Vendor - ME001.3 | Vendor - ME001.3 | F13-RIO-032
0 | FIT13910 | F13-LU-423 BALL MILL MAIN BEARINGS LUBRICATION SYSTEM LUBE FEED FLOATING PINION BEARING (RIGHT SIDE) FLOW INDICATING TRANSMITTER | 2000-ME001.3-D07-50002 | Flow Indicating Transmitter |  |  |  | UFM | SN-BIB1CMH-6-1200V0.90-AH0XU-Z17-NIST | Vendor - ME001.3 | Vendor - ME001.3 | F13-RIO-032
0 | FIT13911 | F13-LU-423 BALL MILL MAIN BEARINGS LUBRICATION SYSTEM LUBE FEED FLOATING PINION BEARING (LEFT SIDE) FLOW INDICATING TRANSMITTER | 2000-ME001.3-D07-50002 | Flow Indicating Transmitter |  |  |  | UFM | SN-BIB1CMH-6-1200V0.90-AH0XU-Z17-NIST | Vendor - ME001.3 | Vendor - ME001.3 | F13-RIO-032
0 | XI13912 | F13LU423-CP BALL MILL MAIN BEARINGS LUBRICATION SYSTEM CONTROL PANEL PANEL LOCAL MODE ENABLED INDICATOR LIGHT | 2000-ME001.3-D07-50002 | Indicator Light |  |  |  | VTA | VTA | Vendor - ME001.3 | Vendor - ME001.3
0 | XY13912 | F13LU423-CP BALL MILL MAIN BEARINGS LUBRICATION SYSTEM CONTROL PANEL PANEL LOCAL MODE ENABLED INDICATOR SIGNAL | 2000-ME001.3-D07-50002 | Signal | [5 empty] | Vendor - ME001.3 | Vendor - ME001.3 | F13-RIO-032
0 | HS13913 | F13LU423-CP BALL MILL MAIN BEARINGS LUBRICATION SYSTEM CONTROL PANEL LOCAL PANEL LOCAL REQUEST PUSH BUTTON | 2000-ME001.3-D07-50002 | Push Button |  |  |  | VTA | VTA | Vendor - ME001.3 | Vendor - ME001.3 | F13-RIO-032
0 | HS13914 | F13LU423-CP BALL MILL MAIN BEARINGS LUBRICATION SYSTEM CONTROL PANEL LOCAL PANEL LAMP TEST PUSH BUTTON | 2000-ME001.3-D07-50002 | Push Button |  |  |  | VTA | VTA | Vendor - ME001.3 | Vendor - ME001.3 | F13-RIO-032
0 | HS13915 | F13LU423-CP BALL MILL MAIN BEARINGS LUBRICATION SYSTEM CONTROL PANEL LOCAL PANEL LOCAL RELEASE PUSH BUTTON | 2000-ME001.3-D07-50002 | Push Button |  |  |  | VTA | VTA | Vendor - ME001.3 | Vendor - ME001.3 | F13-RIO-032
0 | XI13916 | F13LU423-CP BALL MILL MAIN BEARINGS LUBRICATION SYSTEM CONTROL PANEL SETTLING RESERVOIR OIL LEVEL LOW INDICATOR LIGHT | 2000-ME001.3-D07-50002 | Indicator Light |  |  |  | VTA | VTA | Vendor - ME001.3 | Vendor - ME001.3
0 | XY13916 | F13LU423-CP BALL MILL MAIN BEARINGS LUBRICATION SYSTEM CONTROL PANEL SETTLING RESERVOIR OIL LEVEL LOW INDICATOR SIGNAL | 2000-ME001.3-D07-50002 | Signal | [5 empty] | Vendor - ME001.3 | Vendor - ME001.3 | F13-RIO-032
0 | XI13917 | F13LU423-CP BALL MILL MAIN BEARINGS LUBRICATION SYSTEM CONTROL PANEL SETTLING RESERVOIR OIL LEVEL LOW LOW INDICATOR LIGHT | 2000-ME001.3-D07-50002 | Indicator Light |  |  |  | VTA | VTA | Vendor - ME001.3 | Vendor - ME001.3
0 | XY13917 | F13LU423-CP BALL MILL MAIN BEARINGS LUBRICATION SYSTEM CONTROL PANEL SETTLING RESERVOIR OIL LEVEL LOW LOW INDICATOR SIGNAL | 2000-ME001.3-D07-50002 | Signal | [5 empty] | Vendor - ME001.3 | Vendor - ME001.3 | F13-RIO-032
0 | XI13918 | F13LU423-CP BALL MILL MAIN BEARINGS LUBRICATION SYSTEM CONTROL PANEL SETTLING RESERVOIR TEMPERATURE LOW INDICATOR LIGHT | 2000-ME001.3-D07-50002 | Indicator Light |  |  |  | VTA | VTA | Vendor - ME001.3 | Vendor - ME001.3
0 | XY13918 | F13LU423-CP BALL MILL MAIN BEARINGS LUBRICATION SYSTEM CONTROL PANEL SETTLING RESERVOIR TEMPERATURE LOW INDICATOR SIGNAL | 2000-ME001.3-D07-50002 | Signal | [5 empty] | Vendor - ME001.3 | Vendor - ME001.3 | F13-RIO-032
0 | XI13919 | F13LU423-CP BALL MILL MAIN BEARINGS LUBRICATION SYSTEM CONTROL PANEL RESERVOIR SUCTION COMPARTMENT HEATER ON INDICATOR LIGHT | 2000-ME001.3-D07-50002 | Indicator Light |  |  |  | VTA | VTA | Vendor - ME001.3 | Vendor - ME001.3
0 | XY13919 | F13LU423-CP BALL MILL MAIN BEARINGS LUBRICATION SYSTEM CONTROL PANEL RESERVOIR SUCTION COMPARTMENT HEATER ON INDICATOR SIGNAL | 2000-ME001.3-D07-50002 | Signal | [5 empty] | Vendor - ME001.3 | Vendor - ME001.3 | F13-RIO-032
0 | XI13920 | F13LU423-CP BALL MILL MAIN BEARINGS LUBRICATION SYSTEM CONTROL PANEL CONDITION RESERVOIR OIL LEVEL LOW INDICATOR LIGHT | 2000-ME001.3-D07-50002 | Indicator Light |  |  |  | VTA | VTA | Vendor - ME001.3 | Vendor - ME001.3
0 | XY13920 | F13LU423-CP BALL MILL MAIN BEARINGS LUBRICATION SYSTEM CONTROL PANEL CONDITION RESERVOIR OIL LEVEL LOW INDICATOR SIGNAL | 2000-ME001.3-D07-50002 | Signal | [5 empty] | Vendor - ME001.3 | Vendor - ME001.3 | F13-RIO-032
0 | XI13921 | F13LU423-CP BALL MILL MAIN BEARINGS LUBRICATION SYSTEM CONTROL PANEL CONDITION RESERVOIR OIL LEVEL LOW LOW INDICATOR LIGHT | 2000-ME001.3-D07-50002 | Indicator Light |  |  |  | VTA | VTA | Vendor - ME001.3 | Vendor - ME001.3
0 | XY13921 | F13LU423-CP BALL MILL MAIN BEARINGS LUBRICATION SYSTEM CONTROL PANEL CONDITION RESERVOIR OIL LEVEL LOW LOW INDICATOR SIGNAL | 2000-ME001.3-D07-50002 | Signal | [5 empty] | Vendor - ME001.3 | Vendor - ME001.3 | F13-RIO-032
0 | XI13922 | F13LU423-CP BALL MILL MAIN BEARINGS LUBRICATION SYSTEM CONTROL PANEL CONDITION RESERVOIR TEMPERATURE HIGH INDICATOR LIGHT | 2000-ME001.3-D07-50002 | Indicator Light |  |  |  | VTA | VTA | Vendor - ME001.3 | Vendor - ME001.3
0 | XY13922 | F13LU423-CP BALL MILL MAIN BEARINGS LUBRICATION SYSTEM CONTROL PANEL CONDITION RESERVOIR TEMPERATURE HIGH INDICATOR SIGNAL | 2000-ME001.3-D07-50002 | Signal | [5 empty] | Vendor - ME001.3 | Vendor - ME001.3 | F13-RIO-032
0 | XI13923 | F13LU423-CP BALL MILL MAIN BEARINGS LUBRICATION SYSTEM CONTROL PANEL CONDITION RESERVOIR TEMPERATURE LOW INDICATOR LIGHT | 2000-ME001.3-D07-50002 | Indicator Light |  |  |  | VTA | VTA | Vendor - ME001.3 | Vendor - ME001.3
0 | XY13923 | F13LU423-CP BALL MILL MAIN BEARINGS LUBRICATION SYSTEM CONTROL PANEL CONDITION RESERVOIR TEMPERATURE LOW INDICATOR SIGNAL | 2000-ME001.3-D07-50002 | Signal | [5 empty] | Vendor - ME001.3 | Vendor - ME001.3 | F13-RIO-032
0 | XI13924 | F13LU423-CP BALL MILL MAIN BEARINGS LUBRICATION SYSTEM CONTROL PANEL RESERVOIR CONDITIONED COMPARTMENT HEATER ON INDICATOR LIGHT | 2000-ME001.3-D07-50002 | Indicator Light |  |  |  | VTA | VTA | Vendor - ME001.3 | Vendor - ME001.3
0 | XY13924 | F13LU423-CP BALL MILL MAIN BEARINGS LUBRICATION SYSTEM CONTROL PANEL RESERVOIR CONDITIONED COMPARTMENT HEATER ON INDICATOR SIGNAL | 2000-ME001.3-D07-50002 | Signal | [5 empty] | Vendor - ME001.3 | Vendor - ME001.3 | F13-RIO-032
0 | HS13925 | F13LU423-CP BALL MILL MAIN BEARINGS LUBRICATION SYSTEM CONTROL PANEL RESERVOIR HEATER TEST/OFF/AUTO SELECTOR SWITCH | 2000-ME001.3-D07-50002 | Selector Switch |  |  |  | VTA | VTA | Vendor - ME001.3 | Vendor - ME001.3
0 | HS13925A | F13LU423-CP BALL MILL MAIN BEARINGS LUBRICATION SYSTEM CONTROL PANEL RESERVOIR HEATER AUTO SELECTED | 2000-ME001.3-D07-50002 | Selector Switch | [5 empty] | Vendor - ME001.3 | Vendor - ME001.3 | F13-RIO-032
0 | HS13925B | F13LU423-CP BALL MILL MAIN BEARINGS LUBRICATION SYSTEM CONTROL PANEL RESERVOIR HEATER OFF SELECTED | 2000-ME001.3-D07-50002 | Selector Switch | [5 empty] | Vendor - ME001.3 | Vendor - ME001.3 | F13-RIO-032
0 | HS13925C | F13LU423-CP BALL MILL MAIN BEARINGS LUBRICATION SYSTEM CONTROL PANEL RESERVOIR HEATER TEST SELECTED | 2000-ME001.3-D07-50002 | Selector Switch | [5 empty] | Vendor - ME001.3 | Vendor - ME001.3 | F13-RIO-032
0 | XI13926 | F13LU423-CP BALL MILL MAIN BEARINGS LUBRICATION SYSTEM CONTROL PANEL LP LUBE FILTER DIRTY ALARM INDICATOR LIGHT | 2000-ME001.3-D07-50002 | Indicator Light |  |  |  | VTA | VTA | Vendor - ME001.3 | Vendor - ME001.3
0 | XY13926 | F13LU423-CP BALL MILL MAIN BEARINGS LUBRICATION SYSTEM CONTROL PANEL LP LUBE FILTER DIRTY ALARM INDICATOR SIGNAL | 2000-ME001.3-D07-50002 | Signal | [5 empty] | Vendor - ME001.3 | Vendor - ME001.3 | F13-RIO-032
0 | XI13927 | F13LU423-CP BALL MILL MAIN BEARINGS LUBRICATION SYSTEM CONTROL PANEL LP LUBE FILTER BLOCKED INDICATOR LIGHT | 2000-ME001.3-D07-50002 | Indicator Light |  |  |  | VTA | VTA | Vendor - ME001.3 | Vendor - ME001.3
0 | XY13927 | F13LU423-CP BALL MILL MAIN BEARINGS LUBRICATION SYSTEM CONTROL PANEL LP LUBE FILTER BLOCKED INDICATOR SIGNAL | 2000-ME001.3-D07-50002 | Signal | [5 empty] | Vendor - ME001.3 | Vendor - ME001.3 | F13-RIO-032
0 | XI13928 | F13LU423-CP BALL MILL MAIN BEARINGS LUBRICATION SYSTEM CONTROL PANEL LP LUBE TEMPERATURE HIGH HIGH INDICATOR LIGHT | 2000-ME001.3-D07-50002 | Indicator Light |  |  |  | VTA | VTA | Vendor - ME001.3 | Vendor - ME001.3
0 | XY13928 | F13LU423-CP BALL MILL MAIN BEARINGS LUBRICATION SYSTEM CONTROL PANEL LP LUBE TEMPERATURE HIGH HIGH INDICATOR SIGNAL | 2000-ME001.3-D07-50002 | Signal | [5 empty] | Vendor - ME001.3 | Vendor - ME001.3 | F13-RIO-032
0 | XI13929 | F13LU423-CP BALL MILL MAIN BEARINGS LUBRICATION SYSTEM CONTROL PANEL LP LUBE TEMPERATURE HIGH INDICATOR LIGHT | 2000-ME001.3-D07-50002 | Indicator Light |  |  |  | VTA | VTA | Vendor - ME001.3 | Vendor - ME001.3
0 | XY13929 | F13LU423-CP BALL MILL MAIN BEARINGS LUBRICATION SYSTEM CONTROL PANEL LP LUBE TEMPERATURE HIGH INDICATOR SIGNAL | 2000-ME001.3-D07-50002 | Signal | [5 empty] | Vendor - ME001.3 | Vendor - ME001.3 | F13-RIO-032
0 | XI13930 | F13LU423-CP BALL MILL MAIN BEARINGS LUBRICATION SYSTEM CONTROL PANEL FEED END BEARING FLOW LOW INDICATOR LIGHT | 2000-ME001.3-D07-50002 | Indicator Light |  |  |  | VTA | VTA | Vendor - ME001.3 | Vendor - ME001.3
0 | XY13930 | F13LU423-CP BALL MILL MAIN BEARINGS LUBRICATION SYSTEM CONTROL PANEL FEED END BEARING FLOW LOW INDICATOR SIGNAL | 2000-ME001.3-D07-50002 | Signal | [5 empty] | Vendor - ME001.3 | Vendor - ME001.3 | F13-RIO-032
0 | XI13931 | F13LU423-CP BALL MILL MAIN BEARINGS LUBRICATION SYSTEM CONTROL PANEL FEED END BEARING OIL PRESSURE HIGH INDICATOR LIGHT | 2000-ME001.3-D07-50002 | Indicator Light |  |  |  | VTA | VTA | Vendor - ME001.3 | Vendor - ME001.3
0 | XY13931 | F13LU423-CP BALL MILL MAIN BEARINGS LUBRICATION SYSTEM CONTROL PANEL FEED END BEARING OIL PRESSURE HIGH INDICATOR SIGNAL | 2000-ME001.3-D07-50002 | Signal | [5 empty] | Vendor - ME001.3 | Vendor - ME001.3 | F13-RIO-032
0 | XI13932 | F13LU423-CP BALL MILL MAIN BEARINGS LUBRICATION SYSTEM CONTROL PANEL FEED END HIGH PRESSURE SYSTEM OIL PRESSURE LOW INDICATOR LIGHT | 2000-ME001.3-D07-50002 | Indicator Light |  |  |  | VTA | VTA | Vendor - ME001.3 | Vendor - ME001.3
0 | XY13932 | F13LU423-CP BALL MILL MAIN BEARINGS LUBRICATION SYSTEM CONTROL PANEL FEED END HIGH PRESSURE SYSTEM OIL PRESSURE LOW INDICATOR SIGNAL | 2000-ME001.3-D07-50002 | Signal | [5 empty] | Vendor - ME001.3 | Vendor - ME001.3 | F13-RIO-032
0 | XI13933 | F13LU423-CP BALL MILL MAIN BEARINGS LUBRICATION SYSTEM CONTROL PANEL DISCHARGE END BEARING FLOW LOW INDICATOR LIGHT | 2000-ME001.3-D07-50002 | Indicator Light |  |  |  | VTA | VTA | Vendor - ME001.3 | Vendor - ME001.3
0 | XY13933 | F13LU423-CP BALL MILL MAIN BEARINGS LUBRICATION SYSTEM CONTROL PANEL DISCHARGE END BEARING FLOW LOW INDICATOR SIGNAL | 2000-ME001.3-D07-50002 | Signal | [5 empty] | Vendor - ME001.3 | Vendor - ME001.3 | F13-RIO-032
0 | XI13934 | F13LU423-CP BALL MILL MAIN BEARINGS LUBRICATION SYSTEM CONTROL PANEL DISCHARGE END BEARING OIL PRESSURE HIGH INDICATOR LIGHT | 2000-ME001.3-D07-50002 | Indicator Light |  |  |  | VTA | VTA | Vendor - ME001.3 | Vendor - ME001.3
0 | XY13934 | F13LU423-CP BALL MILL MAIN BEARINGS LUBRICATION SYSTEM CONTROL PANEL DISCHARGE END BEARING OIL PRESSURE HIGH INDICATOR SIGNAL | 2000-ME001.3-D07-50002 | Signal | [5 empty] | Vendor - ME001.3 | Vendor - ME001.3 | F13-RIO-032
0 | XI13935 | F13LU423-CP BALL MILL MAIN BEARINGS LUBRICATION SYSTEM CONTROL PANEL DISCHARGE END OIL PRESSURE LOW INDICATOR LIGHT | 2000-ME001.3-D07-50002 | Indicator Light |  |  |  | VTA | VTA | Vendor - ME001.3 | Vendor - ME001.3
0 | XY13935 | F13LU423-CP BALL MILL MAIN BEARINGS LUBRICATION SYSTEM CONTROL PANEL DISCHARGE END OIL PRESSURE LOW INDICATOR SIGNAL | 2000-ME001.3-D07-50002 | Signal | [5 empty] | Vendor - ME001.3 | Vendor - ME001.3 | F13-RIO-032
0 | XI13936 | F13LU423-CP BALL MILL MAIN BEARINGS LUBRICATION SYSTEM CONTROL PANEL THRUST RAIL FLOW LOW INDICATOR LIGHT | 2000-ME001.3-D07-50002 | Indicator Light |  |  |  | VTA | VTA | Vendor - ME001.3 | Vendor - ME001.3
0 | XY13936 | F13LU423-CP BALL MILL MAIN BEARINGS LUBRICATION SYSTEM CONTROL PANEL THRUST RAIL FLOW LOW INDICATOR SIGNAL | 2000-ME001.3-D07-50002 | Signal | [5 empty] | Vendor - ME001.3 | Vendor - ME001.3 | F13-RIO-032
0 | XI13937 | F13LU423-CP BALL MILL MAIN BEARINGS LUBRICATION SYSTEM CONTROL PANEL LOW PRESSURE PUMP 1 RUNNING INDICATOR LIGHT | 2000-ME001.3-D07-50002 | Indicator Light |  |  |  | VTA | VTA | Vendor - ME001.3 | Vendor - ME001.3
0 | XY13937 | F13LU423-CP BALL MILL MAIN BEARINGS LUBRICATION SYSTEM CONTROL PANEL LOW PRESSURE PUMP 1 RUNNING INDICATOR SIGNAL | 2000-ME001.3-D07-50002 | Signal | [5 empty] | Vendor - ME001.3 | Vendor - ME001.3 | F13-RIO-032
0 | PI13938 | F13-LU-424 BALL MILL RING GEAR SPRAY SYSTEM PUMP OUTLET PRESSURE INDICATOR | 2000-ME001.3-D07-50002 | Pressure Gauge |  |  |  | Ashcroft | 63-1008-SL-02B-XC4 | Vendor - ME001.3 | Vendor - ME001.3
0 | XI13940 | F13LU423-CP BALL MILL MAIN BEARINGS LUBRICATION SYSTEM CONTROL PANEL LOW PRESSURE PUMP 2 RUNNING INDICATOR LIGHT | 2000-ME001.3-D07-50002 | Indicator Light |  |  |  | VTA | VTA | Vendor - ME001.3 | Vendor - ME001.3
0 | XY13940 | F13LU423-CP BALL MILL MAIN BEARINGS LUBRICATION SYSTEM CONTROL PANEL LOW PRESSURE PUMP 2 RUNNING INDICATOR SIGNAL | 2000-ME001.3-D07-50002 | Signal | [5 empty] | Vendor - ME001.3 | Vendor - ME001.3 | F13-RIO-032
0 | XI13941 | F13LU423-CP BALL MILL MAIN BEARINGS LUBRICATION SYSTEM CONTROL PANEL CONDITIONING CIRCUIT FLOW LOW INDICATOR LIGHT | 2000-ME001.3-D07-50002 | Indicator Light |  |  |  | VTA | VTA | Vendor - ME001.3 | Vendor - ME001.3
0 | XY13941 | F13LU423-CP BALL MILL MAIN BEARINGS LUBRICATION SYSTEM CONTROL PANEL CONDITIONING CIRCUIT FLOW LOW INDICATOR SIGNAL | 2000-ME001.3-D07-50002 | Signal | [5 empty] | Vendor - ME001.3 | Vendor - ME001.3 | F13-RIO-032
0 | XI13942 | F13LU423-CP BALL MILL MAIN BEARINGS LUBRICATION SYSTEM CONTROL PANEL CONDITIONING CIRCUIT FLOW LOW LOW INDICATOR LIGHT | 2000-ME001.3-D07-50002 | Indicator Light |  |  |  | VTA | VTA | Vendor - ME001.3 | Vendor - ME001.3
0 | XY13942 | F13LU423-CP BALL MILL MAIN BEARINGS LUBRICATION SYSTEM CONTROL PANEL CONDITIONING CIRCUIT FLOW LOW LOW INDICATOR SIGNAL | 2000-ME001.3-D07-50002 | Signal | [5 empty] | Vendor - ME001.3 | Vendor - ME001.3 | F13-RIO-032
0 | XI13943 | F13LU423-CP BALL MILL MAIN BEARINGS LUBRICATION SYSTEM CONTROL PANEL PINION PUMP 1 RUNNING INDICATOR LIGHT | 2000-ME001.3-D07-50002 | Indicator Light |  |  |  | VTA | VTA | Vendor - ME001.3 | Vendor - ME001.3
0 | XY13943 | F13LU423-CP BALL MILL MAIN BEARINGS LUBRICATION SYSTEM CONTROL PANEL PINION PUMP 1 RUNNING INDICATOR SIGNAL | 2000-ME001.3-D07-50002 | Signal | [5 empty] | Vendor - ME001.3 | Vendor - ME001.3 | F13-RIO-032
1 | ZS13944 | F13-XM-421 PORTABLE MILLS INCHING DRIVE SAG MILL PLACEMENT POSITION SWITCH | 2000-F13-PID-PR-10003 | Position Switch |  | Mounting Bracket |  | Pepperl+Fuchs | NCN100-F23-E2-V1 | EPC | EPC | F13-RIO-011
1 | ZS13945 | F13-XM-421 PORTABLE MILLS INCHING DRIVE BALL MILL PLACEMENT POSITION SWITCH | 2000-F13-PID-PR-10003 | Position Switch |  | Mounting Bracket |  | Pepperl+Fuchs | NCN100-F23-E2-V1 | EPC | EPC | F13-RIO-011
0 | XI13946 | F13LU423-CP BALL MILL MAIN BEARINGS LUBRICATION SYSTEM CONTROL PANEL PINION PUMP 2 RUNNING INDICATOR LIGHT | 2000-ME001.3-D07-50002 | Indicator Light |  |  |  | VTA | VTA | Vendor - ME001.3 | Vendor - ME001.3
0 | XY13946 | F13LU423-CP BALL MILL MAIN BEARINGS LUBRICATION SYSTEM CONTROL PANEL PINION PUMP 2 RUNNING INDICATOR SIGNAL | 2000-ME001.3-D07-50002 | Signal | [5 empty] | Vendor - ME001.3 | Vendor - ME001.3 | F13-RIO-032
0 | XI13947 | F13LU423-CP BALL MILL MAIN BEARINGS LUBRICATION SYSTEM CONTROL PANEL PINION BEARING FEED END RIGHT FLOW LOW INDICATOR LIGHT | 2000-ME001.3-D07-50002 | Indicator Light |  |  |  | VTA | VTA | Vendor - ME001.3 | Vendor - ME001.3
0 | XY13947 | F13LU423-CP BALL MILL MAIN BEARINGS LUBRICATION SYSTEM CONTROL PANEL PINION BEARING FEED END RIGHT FLOW LOW INDICATOR SIGNAL | 2000-ME001.3-D07-50002 | Signal | [5 empty] | Vendor - ME001.3 | Vendor - ME001.3 | F13-RIO-032
0 | XI13948 | F13LU423-CP BALL MILL MAIN BEARINGS LUBRICATION SYSTEM CONTROL PANEL PINION BEARING DISCHARGE END RIGHT FLOW LOW INDICATOR LIGHT | 2000-ME001.3-D07-50002 | Indicator Light |  |  |  | VTA | VTA | Vendor - ME001.3 | Vendor - ME001.3
0 | XY13948 | F13LU423-CP BALL MILL MAIN BEARINGS LUBRICATION SYSTEM CONTROL PANEL PINION BEARING DISCHARGE END RIGHT FLOW LOW INDICATOR SIGNAL | 2000-ME001.3-D07-50002 | Signal | [5 empty] | Vendor - ME001.3 | Vendor - ME001.3 | F13-RIO-032
0 | XI13949 | F13LU423-CP BALL MILL MAIN BEARINGS LUBRICATION SYSTEM CONTROL PANEL HIGH PRESSURE PUMP 1 RUNNING INDICATOR LIGHT | 2000-ME001.3-D07-50002 | Indicator Light |  |  |  | VTA | VTA | Vendor - ME001.3 | Vendor - ME001.3
0 | XY13949 | F13LU423-CP BALL MILL MAIN BEARINGS LUBRICATION SYSTEM CONTROL PANEL HIGH PRESSURE PUMP 1 RUNNING INDICATOR SIGNAL | 2000-ME001.3-D07-50002 | Signal | [5 empty] | Vendor - ME001.3 | Vendor - ME001.3 | F13-RIO-032
0 | XI13950 | F13LU423-CP BALL MILL MAIN BEARINGS LUBRICATION SYSTEM CONTROL PANEL PINION BEARING FEED END LEFT FLOW LOW INDICATOR LIGHT | 2000-ME001.3-D07-50002 | Indicator Light |  |  |  | VTA | VTA | Vendor - ME001.3 | Vendor - ME001.3
0 | XY13950 | F13LU423-CP BALL MILL MAIN BEARINGS LUBRICATION SYSTEM CONTROL PANEL PINION BEARING FEED END LEFT FLOW LOW INDICATOR SIGNAL | 2000-ME001.3-D07-50002 | Signal | [5 empty] | Vendor - ME001.3 | Vendor - ME001.3 | F13-RIO-032
0 | XI13951 | F13LU423-CP BALL MILL MAIN BEARINGS LUBRICATION SYSTEM CONTROL PANEL PINION BEARING DISCHARGE END LEFT FLOW LOW INDICATOR LIGHT | 2000-ME001.3-D07-50002 | Indicator Light |  |  |  | VTA | VTA | Vendor - ME001.3 | Vendor - ME001.3
0 | XY13951 | F13LU423-CP BALL MILL MAIN BEARINGS LUBRICATION SYSTEM CONTROL PANEL PINION BEARING DISCHARGE END LEFT FLOW LOW INDICATOR SIGNAL | 2000-ME001.3-D07-50002 | Signal | [5 empty] | Vendor - ME001.3 | Vendor - ME001.3 | F13-RIO-032
0 | XI13952 | F13LU423-CP BALL MILL MAIN BEARINGS LUBRICATION SYSTEM CONTROL PANEL HIGH PRESSURE PUMP 2 RUNNING INDICATOR LIGHT | 2000-ME001.3-D07-50002 | Indicator Light |  |  |  | VTA | VTA | Vendor - ME001.3 | Vendor - ME001.3
0 | XY13952 | F13LU423-CP BALL MILL MAIN BEARINGS LUBRICATION SYSTEM CONTROL PANEL HIGH PRESSURE PUMP 2 RUNNING INDICATOR SIGNAL | 2000-ME001.3-D07-50002 | Signal | [5 empty] | Vendor - ME001.3 | Vendor - ME001.3 | F13-RIO-032
0 | HS13953 | F13LU423-CP BALL MILL MAIN BEARINGS LUBRICATION SYSTEM CONTROL PANEL EMERGENCY STOP | 2000-ME001.3-D07-50002 | Emergency Stop |  |  |  | VTA | VTA | Vendor - ME001.3 | Vendor - ME001.3
1 | TE13954 | F13-MB-401 BALL MILL FEED END FLOATING PINION BEARING (LEFT SIDE) TEMPERATURE ELEMENT | 2000-ME001.3-D07-50002 | 3 Wire RTD |  |  |  | Minco | S853PD85Z200 | Vendor - ME001.3 | EPC | F13-RIO-031 |  | Outside of DIAB Scope, EPC to Install
1 | TE13955 | F13-MB-401 BALL MILL FEED END FLOATING PINION BEARING (RIGHT SIDE) TEMPERATURE ELEMENT | 2000-ME001.3-D07-50002 | 3 Wire RTD |  |  |  | Minco | S853PD85Z200 | Vendor - ME001.3 | EPC | F13-RIO-031 |  | Outside of DIAB Scope, EPC to Install
1 | TE13956 | F13-MB-401 BALL MILL DISCHARGE END FIXED PINION BEARING (LEFT SIDE) TEMPERATURE ELEMENT | 2000-ME001.3-D07-50002 | 3 Wire RTD |  |  |  | Minco | S853PD85Z200 | Vendor - ME001.3 | EPC | F13-RIO-031 |  | Outside of DIAB Scope, EPC to Install
1 | TE13957 | F13-MB-401 BALL MILL DISCHARGE END FIXED PINION BEARING (RIGHT SIDE) TEMPERATURE ELEMENT | 2000-ME001.3-D07-50002 | 3 Wire RTD |  |  |  | Minco | S853PD85Z200 | Vendor - ME001.3 | EPC | F13-RIO-031 |  | Outside of DIAB Scope, EPC to Install
1 | TE13958A | F13-MB-401 BALL MILL DISCHARGE END TRUNNION BEARING (RIGHT SIDE) TEMPERATURE ELEMENT OUTBOARD | 2000-ME001.3-D07-50002 | 3 Wire RTD |  |  |  | Minco | S853PD85Z200 | Vendor - ME001.3 | EPC | F13-RIO-031 |  | Outside of DIAB Scope, EPC to Install
1 | TE13958B | F13-MB-401 BALL MILL DISCHARGE END TRUNNION BEARING (RIGHT SIDE) TEMPERATURE ELEMENT CENTRE | 2000-ME001.3-D07-50002 | 3 Wire RTD |  |  |  | Minco | S853PD85Z200 | Vendor - ME001.3 | EPC | F13-RIO-031 |  | Outside of DIAB Scope, EPC to Install
1 | TE13958C | F13-MB-401 BALL MILL DISCHARGE END TRUNNION BEARING (RIGHT SIDE) TEMPERATURE ELEMENT INBOARD | 2000-ME001.3-D07-50002 | 3 Wire RTD |  |  |  | Minco | S853PD85Z200 | Vendor - ME001.3 | EPC | F13-RIO-031 |  | Outside of DIAB Scope, EPC to Install
1 | TE13960A | F13-MB-401 BALL MILL DISCHARGE END TRUNNION BEARING (LEFT SIDE) TEMPERATURE ELEMENT OUTBOARD | 2000-ME001.3-D07-50002 | 3 Wire RTD |  |  |  | Minco | S853PD85Z200 | Vendor - ME001.3 | EPC | F13-RIO-031 |  | Outside of DIAB Scope, EPC to Install
1 | TE13960B | F13-MB-401 BALL MILL DISCHARGE END TRUNNION BEARING (LEFT SIDE) TEMPERATURE ELEMENT CENTRE | 2000-ME001.3-D07-50002 | 3 Wire RTD |  |  |  | Minco | S853PD85Z200 | Vendor - ME001.3 | EPC | F13-RIO-031 |  | Outside of DIAB Scope, EPC to Install
1 | TE13960C | F13-MB-401 BALL MILL DISCHARGE END TRUNNION BEARING (LEFT SIDE) TEMPERATURE ELEMENT INBOARD | 2000-ME001.3-D07-50002 | 3 Wire RTD |  |  |  | Minco | S853PD85Z200 | Vendor - ME001.3 | EPC | F13-RIO-031 |  | Outside of DIAB Scope, EPC to Install
1 | TE13962A | F13-MB-401 BALL MILL THRUST BEARING DISCHARGE END (RIGHT SIDE) TEMPERATURE ELEMENT OUTBOARD | 2000-ME001.3-D07-50002 | 3 Wire RTD |  |  |  | Minco | S853PD85Z200 | Vendor - ME001.3 | EPC | F13-RIO-031 |  | Outside of DIAB Scope, EPC to Install
1 | TE13962B | F13-MB-401 BALL MILL THRUST BEARING DISCHARGE END (RIGHT SIDE) TEMPERATURE ELEMENT INBOARD | 2000-ME001.3-D07-50002 | 3 Wire RTD |  |  |  | Minco | S853PD85Z200 | Vendor - ME001.3 | EPC | F13-RIO-031 |  | Outside of DIAB Scope, EPC to Install
1 | TE13964A | F13-MB-401 BALL MILL FEED END TRUNNION BEARING (RIGHT SIDE) TEMPERATURE ELEMENT OUTBOARD | 2000-ME001.3-D07-50002 | 3 Wire RTD |  |  |  | Minco | S853PD85Z200 | Vendor - ME001.3 | EPC | F13-RIO-031 |  | Outside of DIAB Scope, EPC to Install
1 | TE13964B | F13-MB-401 BALL MILL FEED END TRUNNION BEARING (RIGHT SIDE) TEMPERATURE ELEMENT CENTRE | 2000-ME001.3-D07-50002 | 3 Wire RTD |  |  |  | Minco | S853PD85Z200 | Vendor - ME001.3 | EPC | F13-RIO-031 |  | Outside of DIAB Scope, EPC to Install
1 | TE13964C | F13-MB-401 BALL MILL FEED END TRUNNION BEARING (RIGHT SIDE) TEMPERATURE ELEMENT INBOARD | 2000-ME001.3-D07-50002 | 3 Wire RTD |  |  |  | Minco | S853PD85Z200 | Vendor - ME001.3 | EPC | F13-RIO-031 |  | Outside of DIAB Scope, EPC to Install
1 | TE13966A | F13-MB-401 BALL MILL FEED END TRUNNION BEARING (LEFT SIDE) TEMPERATURE ELEMENT OUTBOARD | 2000-ME001.3-D07-50002 | 3 Wire RTD |  |  |  | Minco | S853PD85Z200 | Vendor - ME001.3 | EPC | F13-RIO-031 |  | Outside of DIAB Scope, EPC to Install
1 | TE13966B | F13-MB-401 BALL MILL FEED END TRUNNION BEARING (LEFT SIDE) TEMPERATURE ELEMENT CENTRE | 2000-ME001.3-D07-50002 | 3 Wire RTD |  |  |  | Minco | S853PD85Z200 | Vendor - ME001.3 | EPC | F13-RIO-031 |  | Outside of DIAB Scope, EPC to Install
1 | TE13966C | F13-MB-401 BALL MILL FEED END TRUNNION BEARING (LEFT SIDE) TEMPERATURE ELEMENT INBOARD | 2000-ME001.3-D07-50002 | 3 Wire RTD |  |  |  | Minco | S853PD85Z200 | Vendor - ME001.3 | EPC | F13-RIO-031 |  | Outside of DIAB Scope, EPC to Install
1 | TE13967A | F13-MB-401 BALL MILL THRUST BEARING DISCHARGE END (LEFT SIDE) TEMPERATURE ELEMENT INBOARD | 2000-ME001.3-D07-50002 | 3 Wire RTD |  |  |  | Minco | S853PD85Z200 | Vendor - ME001.3 | EPC | F13-RIO-031 |  | Outside of DIAB Scope, EPC to Install
1 | TE13967B | F13-MB-401 BALL MILL THRUST BEARING DISCHARGE END (LEFT SIDE) TEMPERATURE ELEMENT OUTBOARD | 2000-ME001.3-D07-50002 | 3 Wire RTD |  |  |  | Minco | S853PD85Z200 | Vendor - ME001.3 | EPC | F13-RIO-031 |  | Outside of DIAB Scope, EPC to Install
0 | HS13968 | F13LU423-CP BALL MILL MAIN BEARINGS LUBRICATION SYSTEM CONTROL PANEL CONDITIONED HEATERS TEST/OFF/AUTO SELECTOR SWITCH | 2000-ME001.3-D07-50002 | Selector Switch |  |  |  | VTA | VTA | Vendor - ME001.3 | Vendor - ME001.3
0 | HS13968A | F13LU423-CP BALL MILL MAIN BEARINGS LUBRICATION SYSTEM CONTROL PANEL CONDITIONED HEATERS AUTO SELECTED | 2000-ME001.3-D07-50002 | Selector Switch |  |  |  | VTA | VTA | Vendor - ME001.3 | Vendor - ME001.3 | F13-RIO-032
0 | HS13968B | F13LU423-CP BALL MILL MAIN BEARINGS LUBRICATION SYSTEM CONTROL PANEL CONDITIONED HEATERS OFF SELECTED | 2000-ME001.3-D07-50002 | Selector Switch |  |  |  | VTA | VTA | Vendor - ME001.3 | Vendor - ME001.3 | F13-RIO-032
0 | HS13968C | F13LU423-CP BALL MILL MAIN BEARINGS LUBRICATION SYSTEM CONTROL PANEL CONDITIONED HEATERS TEST SELECTED | 2000-ME001.3-D07-50002 | Selector Switch |  |  |  | VTA | VTA | Vendor - ME001.3 | Vendor - ME001.3 | F13-RIO-032
1 | VE13971 | F13-MB-401 BALL MILL FEED END FLOATING PINION BEARING (LEFT SIDE) VIBRATION ELEMENT | 2000-ME001.3-D07-50002 | Vibration Element |  |  |  | SKF | CMPT2310 | Vendor - ME001.3 | EPC |  |  | Outside of DIAB Scope, EPC to Install
0 | VT13971 | F13-MB-401 BALL MILL FEED END FLOATING PINION BEARING (LEFT SIDE) VIBRATION TRANSMITTER | 2000-ME001.3-D07-50002 | Vibration Transmitter |  |  |  | SKF | CMSS590A | Vendor - ME001.3 | Vendor - ME001.3 | F13-RIO-031
1 | VE13972 | F13-MB-401 BALL MILL FEED END FLOATING PINION BEARING (RIGHT SIDE) VIBRATION ELEMENT | 2000-ME001.3-D07-50002 | Vibration Element |  |  |  | SKF | CMPT2310 | Vendor - ME001.3 | EPC |  |  | Outside of DIAB Scope, EPC to Install
0 | VT13972 | F13-MB-401 BALL MILL FEED END FLOATING PINION BEARING (RIGHT SIDE) VIBRATION TRANSMITTER | 2000-ME001.3-D07-50002 | Vibration Transmitter |  |  |  | SKF | CMSS590A | Vendor - ME001.3 | Vendor - ME001.3 | F13-RIO-031
1 | VE13973 | F13-MB-401 BALL MILL DISCHARGE END FIXED PINION BEARING (LEFT SIDE) VIBRATION ELEMENT | 2000-ME001.3-D07-50002 | Vibration Element |  |  |  | SKF | CMPT2310 | Vendor - ME001.3 | EPC |  |  | Outside of DIAB Scope, EPC to Install
0 | VT13973 | F13-MB-401 BALL MILL DISCHARGE END FIXED PINION BEARING (LEFT SIDE) VIBRATION TRANSMITTER | 2000-ME001.3-D07-50002 | Vibration Transmitter |  |  |  | SKF | CMSS590A | Vendor - ME001.3 | Vendor - ME001.3 | F13-RIO-031
1 | VE13974 | F13-MB-401 BALL MILL DISCHARGE END FIXED PINION BEARING (RIGHT SIDE) VIBRATION ELEMENT | 2000-ME001.3-D07-50002 | Vibration Element |  |  |  | SKF | CMPT2310 | Vendor - ME001.3 | EPC |  |  | Outside of DIAB Scope, EPC to Install
0 | VT13974 | F13-MB-401 BALL MILL DISCHARGE END FIXED PINION BEARING (RIGHT SIDE) VIBRATION TRANSMITTER | 2000-ME001.3-D07-50002 | Vibration Transmitter |  |  |  | SKF | CMSS590A | Vendor - ME001.3 | Vendor - ME001.3 | F13-RIO-031
0 | XI13976 | F13LU423-CP BALL MILL MAIN BEARINGS LUBRICATION SYSTEM CONTROL PANEL HIGH PRESSURE PUMP 3 RUNNING INDICATOR LIGHT | 2000-ME001.3-D07-50002 | Indicator Light |  |  |  | VTA | VTA | Vendor - ME001.3 | Vendor - ME001.3
0 | XY13976 | F13LU423-CP BALL MILL MAIN BEARINGS LUBRICATION SYSTEM CONTROL PANEL HIGH PRESSURE PUMP 3 RUNNING INDICATOR SIGNAL | 2000-ME001.3-D07-50002 | Signal | [5 empty] | Vendor - ME001.3 | Vendor - ME001.3 | F13-RIO-032
1 | PDSH13977 | F13-MB-401 BALL MILL FEED END TRUNNION FILTER PRESSURE DIFFERENTIAL SWITCH HIGH 1 | 2000-ME001.3-D07-50002 | Differential Pressure Switch |  |  |  | MP Fitri | FHP-350-2S-AF-2-M60N + DLE-50-V-F-50 | Vendor - ME001.3 | EPC | F13-RIO-032 |  | Outside of DIAB Scope, EPC to Install
1 | PDSH13978 | F13-MB-401 BALL MILL FEED END TRUNNION FILTER PRESSURE DIFFERENTIAL SWITCH HIGH 2 | 2000-ME001.3-D07-50002 | Differential Pressure Switch |  |  |  | MP Fitri | FHP-350-2S-AF-2-M60N + DLE-50-V-F-50 | Vendor - ME001.3 | EPC | F13-RIO-032 |  | Outside of DIAB Scope, EPC to Install
1 | PDSH13979 | F13-MB-401 BALL MILL FEED END TRUNNION FILTER PRESSURE DIFFERENTIAL SWITCH HIGH 3 | 2000-ME001.3-D07-50002 | Differential Pressure Switch |  |  |  | MP Fitri | FHP-350-2S-AF-2-M60N + DLE-50-V-F-50 | Vendor - ME001.3 | EPC | F13-RIO-032 |  | Outside of DIAB Scope, EPC to Install
1 | PDSH13980 | F13-MB-401 BALL MILL FEED END TRUNNION FILTER PRESSURE DIFFERENTIAL SWITCH HIGH 4 | 2000-ME001.3-D07-50002 | Differential Pressure Switch |  |  |  | MP Fitri | FHP-350-2S-AF-2-M60N + DLE-50-V-F-50 | Vendor - ME001.3 | EPC | F13-RIO-032 |  | Outside of DIAB Scope, EPC to Install
1 | PDSH13981 | F13-MB-401 BALL MILL DISCHARGE END TRUNNION FILTER PRESSURE DIFFERENTIAL SWITCH HIGH 1 | 2000-ME001.3-D07-50002 | Differential Pressure Switch |  |  |  | MP Fitri | FHP-350-2S-AF-2-M60N + DLE-50-V-F-50 | Vendor - ME001.3 | EPC | F13-RIO-032 |  | Outside of DIAB Scope, EPC to Install
1 | PDSH13982 | F13-MB-401 BALL MILL DISCHARGE END TRUNNION FILTER PRESSURE DIFFERENTIAL SWITCH HIGH 2 | 2000-ME001.3-D07-50002 | Differential Pressure Switch |  |  |  | MP Fitri | FHP-350-2S-AF-2-M60N + DLE-50-V-F-50 | Vendor - ME001.3 | EPC | F13-RIO-032 |  | Outside of DIAB Scope, EPC to Install
1 | PDSH13983 | F13-MB-401 BALL MILL DISCHARGE END TRUNNION FILTER PRESSURE DIFFERENTIAL SWITCH HIGH 3 | 2000-ME001.3-D07-50002 | Differential Pressure Switch |  |  |  | MP Fitri | FHP-350-2S-AF-2-M60N + DLE-50-V-F-50 | Vendor - ME001.3 | EPC | F13-RIO-032 |  | Outside of DIAB Scope, EPC to Install
1 | PDSH13984 | F13-MB-401 BALL MILL DISCHARGE END TRUNNION FILTER PRESSURE DIFFERENTIAL SWITCH HIGH 4 | 2000-ME001.3-D07-50002 | Differential Pressure Switch |  |  |  | MP Fitri | FHP-350-2S-AF-2-M60N + DLE-50-V-F-50 | Vendor - ME001.3 | EPC | F13-RIO-032 |  | Outside of DIAB Scope, EPC to Install
1 | PDSH13985 | F13-MB-401 BALL MILL DISCHARGE END THRUST BEARING SUPPLY FILTER PRESSURE DIFFERENTIAL SWITCH HIGH 1 | 2000-ME001.3-D07-50002 | Differential Pressure Switch |  |  |  | MP Fitri | FHP-350-2S-AF-2-M60N + DLE-50-V-F-50 | Vendor - ME001.3 | EPC | F13-RIO-032 |  | Outside of DIAB Scope, EPC to Install
1 | PDSH13986 | F13-MB-401 BALL MILL DISCHARGE END THRUST BEARING SUPPLY FILTER PRESSURE DIFFERENTIAL SWITCH HIGH 2 | 2000-ME001.3-D07-50002 | Differential Pressure Switch |  |  |  | MP Fitri | FHP-350-2S-AF-2-M60N + DLE-50-V-F-50 | Vendor - ME001.3 | EPC | F13-RIO-032 |  | Outside of DIAB Scope, EPC to Install
1 | PDSH13987 | F13-MB-401 BALL MILL DISCHARGE END THRUST BEARING SUPPLY FILTER PRESSURE DIFFERENTIAL SWITCH HIGH 3 | 2000-ME001.3-D07-50002 | Differential Pressure Switch |  |  |  | MP Fitri | FHP-350-2S-AF-2-M60N + DLE-50-V-F-50 | Vendor - ME001.3 | EPC | F13-RIO-032 |  | Outside of DIAB Scope, EPC to Install
1 | PDSH13988 | F13-MB-401 BALL MILL DISCHARGE END THRUST BEARING SUPPLY FILTER PRESSURE DIFFERENTIAL SWITCH HIGH 4 | 2000-ME001.3-D07-50002 | Differential Pressure Switch |  |  |  | MP Fitri | FHP-350-2S-AF-2-M60N + DLE-50-V-F-50 | Vendor - ME001.3 | EPC | F13-RIO-032 |  | Outside of DIAB Scope, EPC to Install
1 | TE13991A | F13-CV-403 SAG MILL FEED CONVEYOR MOTOR PHASE U RTD | 2000-F13-PID-PR-10001 | Motor RTD |  |  |  | TECO | PT100 RTD | Vendor - ME050 | Vendor - ME050 | F13-RIO-012
1 | TE13991B | F13-CV-403 SAG MILL FEED CONVEYOR MOTOR PHASE V RTD | 2000-F13-PID-PR-10001 | Motor RTD |  |  |  | TECO | PT100 RTD | Vendor - ME050 | Vendor - ME050 | F13-RIO-012
1 | TE13991C | F13-CV-403 SAG MILL FEED CONVEYOR MOTOR PHASE W RTD | 2000-F13-PID-PR-10001 | Motor RTD |  |  |  | TECO | PT100 RTD | Vendor - ME050 | Vendor - ME050 | F13-RIO-012
1 | TE13991D | F13-CV-403 SAG MILL FEED CONVEYOR MOTOR DE BEARING RTD | 2000-F13-PID-PR-10001 | Motor RTD |  |  |  | TECO | PT100 RTD | Vendor - ME050 | Vendor - ME050 | F13-RIO-012
1 | TE13991E | F13-CV-403 SAG MILL FEED CONVEYOR MOTOR NDE BEARING RTD | 2000-F13-PID-PR-10001 | Motor RTD |  |  |  | TECO | PT100 RTD | Vendor - ME050 | Vendor - ME050 | F13-RIO-012
1 | FCV14001 | F14-FD-411 GRAVITY SCREEN 1 FEED BOX PROCESS WATER FLOW CONTROL VALVE | 2000-F14-PID-PR-10001 | Butterfly Valve | Hypersaline Water | AS2129 Table E, DN150 |  | Emerson | VBFE1S1 | Vendor - PP007 | EPC SMP |  |  | Associated Pneumatic Panel: F14-CP-402
1 | ZC14001 | F14-FD-411 GRAVITY SCREEN 1 FEED BOX PROCESS WATER FLOW CONTROL VALVE POSITION CONTROLLER | 2000-F14-PID-PR-10001 | Position Controller |  |  |  | SMC | IP8100-031-J | Vendor - PP007 | Vendor - PP007 | F14-RIO-001 |  | Associated Pneumatic Panel: F14-CP-402
0 | FE14001 | F14-FD-411 GRAVITY SCREEN 1 FEED BOX PROCESS WATER FLOW ELEMENT | 2000-F14-PID-PR-10001 | Magnetic Flow Sensor | HP Process Water | AS2129 Table E RF, DN200 |  | Yokogawa | AXW200-GA000ZFL224B-2JA11/GRN/SCT/Z | EPC | EPC
0 | FIT14001 | F14-FD-411 GRAVITY SCREEN 1 FEED BOX PROCESS WATER FLOW INDICATING TRANSMITTER | 2000-F14-PID-PR-10001 | Magnetic Flow Indicating Transmitter |  |  |  | Yokogawa | Integral to FE | EPC | EPC | F14-RIO-001
1 | FCV14002 | F14-FD-412 GRAVITY SCREEN 2 FEED BOX PROCESS WATER FLOW CONTROL VALVE | 2000-F14-PID-PR-10001 | Butterfly Valve | Hypersaline Water | AS2129 Table E, DN150 |  | Emerson | VBFE1S1 | Vendor - PP007 | EPC SMP |  |  | Associated Pneumatic Panel: F14-CP-402
1 | ZC14002 | F14-FD-412 GRAVITY SCREEN 2 FEED BOX PROCESS WATER FLOW CONTROL VALVE POSITION CONTROLLER | 2000-F14-PID-PR-10001 | Position Controller |  |  |  | SMC | IP8100-031-J | Vendor - PP007 | Vendor - PP007 | F14-RIO-001 |  | Associated Pneumatic Panel: F14-CP-402
0 | FE14002 | F14-FD-412 GRAVITY SCREEN 2 FEED BOX PROCESS WATER FLOW ELEMENT | 2000-F14-PID-PR-10001 | Magnetic Flow Sensor | HP Process Water | AS2129 Table E RF, DN200 |  | Yokogawa | AXW200-GA000ZFL224B-2JA11/GRN/SCT/Z | EPC | EPC
0 | FIT14002 | F14-FD-412 GRAVITY SCREEN 2 FEED BOX PROCESS WATER FLOW INDICATING TRANSMITTER | 2000-F14-PID-PR-10001 | Magnetic Flow Indicating Transmitter |  |  |  | Yokogawa | Integral to FE | EPC | EPC | F14-RIO-001
1 | FSH14003 | F14-SE-449 ILR AREA SAFETY SHOWER FLOW SWITCH HIGH | 2000-F24-PID-PR-10005 | Thermal Flow Switch | Potable Water | BSP 1" Male |  | IFM | SI5000 + E40279 | EPC | EPC | F14-RIO-001
0 | FE14012 | F14-SC-405 GRAVITY SCREEN 1 PROCESS WATER FLOW ELEMENT | 2000-F14-PID-PR-10001 | Magnetic Flow Sensor | HP Process Water | AS2129 Table E RF, DN150 |  | Yokogawa | AXW150-GA000ZFL224B-2JA11/GRN/SCT/Z | EPC | EPC
0 | FIT14012 | F14-SC-405 GRAVITY SCREEN 1 PROCESS WATER FLOW INDICATING TRANSMITTER | 2000-F14-PID-PR-10001 | Magnetic Flow Indicating Transmitter |  |  |  | Yokogawa | Integral to FE | EPC | EPC | F14-RIO-001
0 | XV14012 | F14-SC-405 GRAVITY SCREEN 1 PROCESS WATER VALVE | 2000-F14-PID-PR-10001 | Butterfly Valve | Hypersaline Water | AS2129 Table E, DN100 |  | Emerson | VBFE1S1 | Vendor - PP007 | EPC SMP |  |  | Associated Pneumatic Panel: F14-CP-402
0 | ZSO14012 | F14-SC-405 GRAVITY SCREEN 1 PROCESS WATER VALVE POSITION SWITCH OPENED | 2000-F14-PID-PR-10001 | Limit Switch |  |  |  | TVF | M2WGNMM | Vendor - PP007 | Vendor - PP007 | F14-RIO-001 |  | Associated Pneumatic Panel: F14-CP-402
0 | ZSC14012 | F14-SC-405 GRAVITY SCREEN 1 PROCESS WATER VALVE POSITION SWITCH CLOSED | 2000-F14-PID-PR-10001 | Limit Switch |  |  |  | TVF | M2WGNMM | Vendor - PP007 | Vendor - PP007 | F14-RIO-001 |  | Associated Pneumatic Panel: F14-CP-402
0 | SVO14012 | F14-SC-405 GRAVITY SCREEN 1 PROCESS WATER VALVE SOLENOID OPEN | 2000-F14-PID-PR-10001 | Pilot Solenoid |  |  |  | VTA | VTA | Vendor - PP007 | Vendor - PP007 | F14-RIO-001 |  | Associated Pneumatic Panel: F14-CP-402
0 | FE14014 | F14-SC-406 GRAVITY SCREEN 2 PROCESS WATER FLOW ELEMENT | 2000-F14-PID-PR-10001 | Magnetic Flow Sensor | HP Process Water | AS2129 Table E RF, DN150 |  | Yokogawa | AXW150-GA000ZFL224B-2JA11/GRN/SCT/Z | EPC | EPC
0 | FIT14014 | F14-SC-406 GRAVITY SCREEN 2 PROCESS WATER FLOW INDICATING TRANSMITTER | 2000-F14-PID-PR-10001 | Magnetic Flow Indicating Transmitter |  |  |  | Yokogawa | Integral to FE | EPC | EPC | F14-RIO-001
0 | XV14014 | F14-SC-406 GRAVITY SCREEN 2 PROCESS WATER VALVE | 2000-F14-PID-PR-10001 | Butterfly Valve | Hypersaline Water | AS2129 Table E, DN100 |  | Emerson | VBFE1S1 | Vendor - PP007 | EPC SMP |  |  | Associated Pneumatic Panel: F14-CP-402
0 | ZSO14014 | F14-SC-406 GRAVITY SCREEN 2 PROCESS WATER VALVE POSITION SWITCH OPENED | 2000-F14-PID-PR-10001 | Limit Switch |  |  |  | TVF | M2WGNMM | Vendor - PP007 | Vendor - PP007 | F14-RIO-001 |  | Associated Pneumatic Panel: F14-CP-402
0 | ZSC14014 | F14-SC-406 GRAVITY SCREEN 2 PROCESS WATER VALVE POSITION SWITCH CLOSED | 2000-F14-PID-PR-10001 | Limit Switch |  |  |  | TVF | M2WGNMM | Vendor - PP007 | Vendor - PP007 | F14-RIO-001 |  | Associated Pneumatic Panel: F14-CP-402
0 | SVO14014 | F14-SC-406 GRAVITY SCREEN 2 PROCESS WATER VALVE SOLENOID OPEN | 2000-F14-PID-PR-10001 | Pilot Solenoid |  |  |  | VTA | VTA | Vendor - PP007 | Vendor - PP007 | F14-RIO-001 |  | Associated Pneumatic Panel: F14-CP-402
0 | FE14015 | F14-CH-481/483 GRAVITY SCREEN 1 AND 2 OVERSIZE CHUTE PROCESS WATER FLOW ELEMENT | 2000-F14-PID-PR-10001 | Magnetic Flow Sensor | HP Process Water | AS2129 Table E RF, DN100 |  | Yokogawa | AXW100-GA000ZFL224B-2JA11/GRN/SCT/Z | EPC | EPC
0 | FIT14015 | F14-CH-481/483 GRAVITY SCREEN 1 AND 2 OVERSIZE CHUTE PROCESS WATER FLOW INDICATING TRANSMITTER | 2000-F14-PID-PR-10001 | Magnetic Flow Indicating Transmitter |  |  |  | Yokogawa | Integral to FE | EPC | EPC | F14-RIO-001
1 | LSH14021 | F14-CH-481 GRAVITY SCREEN 1 OVERSIZE CHUTE BLOCKED CHUTE SWITCH | 2000-F14-PID-PR-10001 | Tilt Switch | Slurry | Mounted in Chute |  | Thermo Ramsey | 20-39-25 | EPC | EPC | F14-RIO-001
1 | LSH14022 | F14-CH-483 GRAVITY SCREEN 2 OVERSIZE CHUTE BLOCKED CHUTE SWITCH | 2000-F14-PID-PR-10001 | Tilt Switch | Slurry | Mounted in Chute |  | Thermo Ramsey | 20-39-25 | EPC | EPC | F14-RIO-001
1 | LE14023 | F14-VL-489 GRAVITY SCREENS OVERSIZE COLLECTION LAUNDER BLOCKED CHUTE SEND | 2000-F14-PID-PR-10001 | Microwave Blocked Chute Sending Unit | Slurry | Mounted in Chute |  | Hawk | GMSB102XX | EPC | EPC
1 | LSH14023 | F14-VL-489 GRAVITY SCREENS OVERSIZE COLLECTION LAUNDER BLOCKED CHUTE RECEIVE | 2000-F14-PID-PR-10001 | Microwave Blocked Chute Receiving Unit | Slurry | Mounted in Chute |  | Hawk | GMSRB102SX | EPC | EPC | F14-RIO-001
0 | XV14031 | F14-CO-401 GRAVITY CONCENTRATOR 1 FEED VALVE | 2000-F14-PID-PR-10001 | Knifegate Valve | Mill Slurry | AS2129 Table D, DN400 |  | Emerson | VKGD1C1 | Vendor - PP007 | EPC SMP |  |  | Associated Pneumatic Panel: F14-CP-401
0 | ZSO14031 | F14-CO-401 GRAVITY CONCENTRATOR 1 FEED VALVE POSITION SWITCH OPENED | 2000-F14-PID-PR-10001 | Limit Switch |  |  |  | Pepperl+Fuchs | NCB5-18GM40-Z0 | Vendor - PP007 | Vendor - PP007 | F14-RIO-001 |  | Associated Pneumatic Panel: F14-CP-401
0 | ZSC14031 | F14-CO-401 GRAVITY CONCENTRATOR 1 FEED VALVE POSITION SWITCH CLOSED | 2000-F14-PID-PR-10001 | Limit Switch |  |  |  | Pepperl+Fuchs | NCB5-18GM40-Z0 | Vendor - PP007 | Vendor - PP007 | F14-RIO-001 |  | Associated Pneumatic Panel: F14-CP-401
0 | SVO14031 | F14-CO-401 GRAVITY CONCENTRATOR 1 FEED VALVE SOLENOID OPEN | 2000-F14-PID-PR-10001 | Pilot Solenoid |  |  |  | VTA | VTA | Vendor - PP007 | Vendor - PP007 | F14-RIO-001 |  | Associated Pneumatic Panel: F14-CP-401
0 | SVC14031 | F14-CO-401 GRAVITY CONCENTRATOR 1 FEED VALVE SOLENOID CLOSE | 2000-F14-PID-PR-10001 | Pilot Solenoid |  |  |  | VTA | VTA | Vendor - PP007 | Vendor - PP007 | F14-RIO-001 |  | Associated Pneumatic Panel: F14-CP-401
0 | FE14032 | F14-CO-401 GRAVITY CONCENTRATOR 1 FLUIDISATION WATER FLOW ELEMENT | 2000-F14-PID-PR-10001 | Flow Element | Raw Water |  |  |  | AXG100-CACF2AA1AL212B-2JA11/GRL/CS/MC | Vendor - ME15 | Vendor - ME15
0 | FIT14032 | F14-CO-401 GRAVITY CONCENTRATOR 1 FLUIDISATION WATER FLOW INDICATING TRANSMITTER | 2000-F14-PID-PR-10001 | Flow Indicating Transmitter |  |  |  | Yokogawa | Integral to FE | Vendor - ME15 | Vendor - ME15 | F14-RIO-001
0 | FCV14033 | F14-CO-401 GRAVITY CONCENTRATOR 1 FLUIDISATION WATER FLOW CONTROL VALVE | 2000-F14-PID-PR-10001 | Flow Control Valve | Hypersaline Water | AS2129 Table D, DN100 |  | Burkert | 98133920 | Vendor - ME15 | Vendor - ME15
0 | ZC14033 | F14-CO-401 GRAVITY CONCENTRATOR 1 FLUIDISATION WATER POSITION CONTROLLER | 2000-F14-PID-PR-10001 | Position Controller | [5 empty] | Vendor - ME15 | Vendor - ME15 | F14-RIO-001
0 | PIT14034 | F14-CO-401 GRAVITY CONCENTRATOR 1 FLUIDISATION WATER PRESSURE INDICATING TRANSMITTER | 2000-F14-PID-PR-10001 | Pressure Transmitter | Raw Water | 1/2" NPT FE |  | Yokogawa | EJA430E-JAS4G-912EN/CU1/D1 | Vendor - ME15 | Vendor - ME15 | F14-RIO-001
0 | SE14035 | F14-CO-401 GRAVITY CONCENTRATOR 1 CONE SPEED ELEMENT | 2000-F14-PID-PR-10001 | Speed Element |  |  |  | Omron | E2E-X18MF1-M1 | Vendor - ME15 | Vendor - ME15
0 | ST14035 | F14-CO-401 GRAVITY CONCENTRATOR 1 CONTROL PANEL SPEED TRANSMITTER | 2000-F14-PID-PR-10001 | Speed indicating Transmitter |  |  |  | APCS | SL350-20 | Vendor - ME15 | Vendor - ME15 | F14-RIO-001
0 | VT14036 | F14-CO-401 GRAVITY CONCENTRATOR 1 CONE VIBRATION TRANSMITTER | 2000-F14-PID-PR-10001 | Vibration Transmitter |  |  |  | Wilcoxon | PC420VP-50 | Vendor - ME15 | Vendor - ME15 | F14-RIO-001
0 | YA14037 | F14-CO-401 GRAVITY CONCENTRATOR 1 CONTROL PANEL ALARM STROBE | 2000-F14-PID-PR-10001 | Alarm Strobe |  |  |  | Siemens | 8WD4420-0CB 24VDC | Vendor - ME15 | Vendor - ME15
0 | YY14037 | F14-CO-401 GRAVITY CONCENTRATOR 1 CONTROL PANEL ALARM SIGNAL | 2000-F14-PID-PR-10001 | Signal | [5 empty] | Vendor - ME15 | Vendor - ME15 | F14-RIO-001
0 | XS14038 | F14-CO-401 GRAVITY CONCENTRATOR 1 AUTOLUBE ALARM | 2000-F14-PID-PR-10001 | Dry Contact | [5 empty] | Vendor - ME15 | Vendor - ME15 | F14-RIO-001
0 | XC14039 | F14-CO-401 GRAVITY CONCENTRATOR 1 AUTOLUBE RUN | 2000-F14-PID-PR-10001 | Control Relay | [5 empty] | Vendor - ME15 | Vendor - ME15 | F14-RIO-001
0 | XS14040 | F14-CO-401 GRAVITY CONCENTRATOR 1 AUTOLUBE LOW GREASE | 2000-F14-PID-PR-10001 | Dry Contact | [5 empty] | Vendor - ME15 | Vendor - ME15 | F14-RIO-001
0 | XV14041 | F14-CO-402 GRAVITY CONCENTRATOR 2 FEED VALVE | 2000-F14-PID-PR-10001 | Knifegate Valve | Mill Slurry | AS2129 Table D, DN400 |  | Emerson | VKGD1C1 | Vendor - PP007 | EPC SMP |  |  | Associated Pneumatic Panel: F14-CP-401
0 | ZSO14041 | F14-CO-402 GRAVITY CONCENTRATOR 2 FEED VALVE POSITION SWITCH OPENED | 2000-F14-PID-PR-10001 | Limit Switch |  |  |  | Pepperl+Fuchs | NCB5-18GM40-Z0 | Vendor - PP007 | Vendor - PP007 | F14-RIO-001 |  | Associated Pneumatic Panel: F14-CP-401
0 | ZSC14041 | F14-CO-402 GRAVITY CONCENTRATOR 2 FEED VALVE POSITION SWITCH CLOSED | 2000-F14-PID-PR-10001 | Limit Switch |  |  |  | Pepperl+Fuchs | NCB5-18GM40-Z0 | Vendor - PP007 | Vendor - PP007 | F14-RIO-001 |  | Associated Pneumatic Panel: F14-CP-401
0 | SVO14041 | F14-CO-402 GRAVITY CONCENTRATOR 2 FEED VALVE SOLENOID OPEN | 2000-F14-PID-PR-10001 | Pilot Solenoid |  |  |  | VTA | VTA | Vendor - PP007 | Vendor - PP007 | F14-RIO-001 |  | Associated Pneumatic Panel: F14-CP-401
0 | SVC14041 | F14-CO-402 GRAVITY CONCENTRATOR 2 FEED VALVE SOLENOID CLOSE | 2000-F14-PID-PR-10001 | Pilot Solenoid |  |  |  | VTA | VTA | Vendor - PP007 | Vendor - PP007 | F14-RIO-001 |  | Associated Pneumatic Panel: F14-CP-401
0 | FE14042 | F14-CO-402 GRAVITY CONCENTRATOR 2 FLUIDISATION WATER FLOW ELEMENT | 2000-F14-PID-PR-10001 | Flow Element | Raw Water |  |  | Yokogawa | AXG100-CACF2AA1AL212B-2JA11/GRL/CS/MC | Vendor - ME15 | Vendor - ME15
0 | FIT14042 | F14-CO-402 GRAVITY CONCENTRATOR 2 FLUIDISATION WATER FLOW INDICATING TRANSMITTER | 2000-F14-PID-PR-10001 | Flow Indicating Transmitter |  |  |  | Yokogawa | Integral to FE | Vendor - ME15 | Vendor - ME15 | F14-RIO-001
0 | FCV14043 | F14-CO-402 GRAVITY CONCENTRATOR 2 FLUIDISATION WATER FLOW CONTROL VALVE | 2000-F14-PID-PR-10001 | Flow Control Valve | Hypersaline Water | AS2129 Table D, DN100 |  | Burkert | 98133920 | Vendor - ME15 | Vendor - ME15
0 | ZC14043 | F14-CO-402 GRAVITY CONCENTRATOR 2 FLUIDISATION WATER POSITION CONTROLLER | 2000-F14-PID-PR-10001 | Position Controller | [5 empty] | Vendor - ME15 | Vendor - ME15 | F14-RIO-001
0 | PIT14044 | F14-CO-402 GRAVITY CONCENTRATOR 2 FLUIDISATION WATER PRESSURE INDICATING TRANSMITTER | 2000-F14-PID-PR-10001 | Pressure Transmitter | Raw Water | 1/2" NPT FE |  | Yokogawa | EJA430E-JAS4G-912EN/CU1/D1 | Vendor - ME15 | Vendor - ME15 | F14-RIO-001
0 | SE14045 | F14-CO-402 GRAVITY CONCENTRATOR 2 CONE SPEED ELEMENT | 2000-F14-PID-PR-10001 | Speed Element |  |  |  | Omron | E2E-X18MF1-M1 | Vendor - ME15 | Vendor - ME15
0 | ST14045 | F14-CO-402 GRAVITY CONCENTRATOR 2 CONTROL PANEL SPEED TRANSMITTER | 2000-F14-PID-PR-10001 | Speed indicating Transmitter |  |  |  | APCS | SL350-20 | Vendor - ME15 | Vendor - ME15 | F14-RIO-001
0 | VT14046 | F14-CO-402 GRAVITY CONCENTRATOR 2 CONE VIBRATION TRANSMITTER | 2000-F14-PID-PR-10001 | Vibration Transmitter |  |  |  | Wilcoxon | PC420VP-50 | Vendor - ME15 | Vendor - ME15 | F14-RIO-001
0 | YA14047 | F14-CO-402 GRAVITY CONCENTRATOR 2 CONTROL PANEL ALARM STROBE | 2000-F14-PID-PR-10001 | Alarm Strobe |  |  |  | Siemens | 8WD4420-0CB 24VDC | Vendor - ME15 | Vendor - ME15
0 | YY14047 | F14-CO-402 GRAVITY CONCENTRATOR 2 CONTROL PANEL ALARM SIGNAL | 2000-F14-PID-PR-10001 | Signal |  |  |  | VTA | VTA | Vendor - ME15 | Vendor - ME15 | F14-RIO-001
0 | XS14048 | F14-CO-402 GRAVITY CONCENTRATOR 2 AUTOLUBE ALARM | 2000-F14-PID-PR-10001 | Dry Contact | [5 empty] | Vendor - ME15 | Vendor - ME15 | F14-RIO-001
0 | XC14049 | F14-CO-402 GRAVITY CONCENTRATOR 2 AUTOLUBE RUN | 2000-F14-PID-PR-10001 | Control Relay | [5 empty] | Vendor - ME15 | Vendor - ME15 | F14-RIO-001
0 | XS14050 | F14-CO-402 GRAVITY CONCENTRATOR 2 AUTOLUBE LOW GREASE | 2000-F14-PID-PR-10001 | Dry Contact | [5 empty] | Vendor - ME15 | Vendor - ME15 | F14-RIO-001
0 | XV14051 | F14-CO-401 GRAVITY CONCENTRATOR 1 FEED BYPASS TO TAILS LAUNDER VALVE | 2000-F14-PID-PR-10001 | Knifegate Valve | Mill Slurry | AS2129 Table D, DN400 |  | Emerson | VKGD1C1 | Vendor - PP007 | EPC SMP |  |  | Associated Pneumatic Panel: F14-CP-401
0 | ZSO14051 | F14-CO-401 GRAVITY CONCENTRATOR 1 FEED BYPASS TO TAILS LAUNDER VALVE POSITION SWITCH OPENED | 2000-F14-PID-PR-10001 | Limit Switch |  |  |  | Pepperl+Fuchs | NCB5-18GM40-Z0 | Vendor - PP007 | Vendor - PP007 | F14-RIO-001 |  | Associated Pneumatic Panel: F14-CP-401
0 | ZSC14051 | F14-CO-401 GRAVITY CONCENTRATOR 1 FEED BYPASS TO TAILS LAUNDER VALVE POSITION SWITCH CLOSED | 2000-F14-PID-PR-10001 | Limit Switch |  |  |  | Pepperl+Fuchs | NCB5-18GM40-Z0 | Vendor - PP007 | Vendor - PP007 | F14-RIO-001 |  | Associated Pneumatic Panel: F14-CP-401
0 | SVC14051 | F14-CO-401 GRAVITY CONCENTRATOR 1 FEED BYPASS TO TAILS LAUNDER VALVE SOLENOID CLOSE | 2000-F14-PID-PR-10001 | Pilot Solenoid |  |  |  | VTA | VTA | Vendor - PP007 | Vendor - PP007 | F14-RIO-001 |  | Associated Pneumatic Panel: F14-CP-401
0 | XV14052 | F14-CO-402 GRAVITY CONCENTRATOR 2 FEED BYPASS TO TAILS LAUNDER VALVE | 2000-F14-PID-PR-10001 | Knifegate Valve | Mill Slurry | AS2129 Table D, DN400 |  | Emerson | VKGD1C1 | Vendor - PP007 | EPC SMP |  |  | Associated Pneumatic Panel: F14-CP-401
0 | ZSO14052 | F14-CO-402 GRAVITY CONCENTRATOR 2 FEED BYPASS TO TAILS LAUNDER VALVE POSITION SWITCH OPENED | 2000-F14-PID-PR-10001 | Limit Switch |  |  |  | Pepperl+Fuchs | NCB5-18GM40-Z0 | Vendor - PP007 | Vendor - PP007 | F14-RIO-001 |  | Associated Pneumatic Panel: F14-CP-401
0 | ZSC14052 | F14-CO-402 GRAVITY CONCENTRATOR 2 FEED BYPASS TO TAILS LAUNDER VALVE POSITION SWITCH CLOSED | 2000-F14-PID-PR-10001 | Limit Switch |  |  |  | Pepperl+Fuchs | NCB5-18GM40-Z0 | Vendor - PP007 | Vendor - PP007 | F14-RIO-001 |  | Associated Pneumatic Panel: F14-CP-401
0 | SVC14052 | F14-CO-402 GRAVITY CONCENTRATOR 2 FEED BYPASS TO TAILS LAUNDER VALVE SOLENOID CLOSE | 2000-F14-PID-PR-10001 | Pilot Solenoid |  |  |  | VTA | VTA | Vendor - PP007 | Vendor - PP007 | F14-RIO-001 |  | Associated Pneumatic Panel: F14-CP-401
0 | XV14061 | F14-VL-489 GRAVITY SCREENS OVERSIZE COLLECTION LAUNDER PROCESS WATER VALVE | 2000-F14-PID-PR-10001 | Butterfly Valve | Hypersaline Water | AS2129 Table E, DN100 |  | Emerson | VBFE1S1 | Vendor - PP007 | EPC SMP |  |  | Associated Pneumatic Panel: F14-CP-402
1 | ZSO14061 | F14-VL-489 GRAVITY SCREENS OVERSIZE COLLECTION LAUNDER PROCESS WATER VALVE POSITION SWITCH OPENED | 2000-F14-PID-PR-10001 | Limit Switch |  |  |  | TVF | M2WGNMM | Vendor - PP007 | Vendor - PP007 | F14-RIO-001 |  | Associated Pneumatic Panel: F14-CP-402
1 | ZSC14061 | F14-VL-489 GRAVITY SCREENS OVERSIZE COLLECTION LAUNDER PROCESS WATER VALVE POSITION SWITCH CLOSED | 2000-F14-PID-PR-10001 | Limit Switch |  |  |  | TVF | M2WGNMM | Vendor - PP007 | Vendor - PP007 | F14-RIO-001 |  | Associated Pneumatic Panel: F14-CP-402
0 | SVO14061 | F14-VL-489 GRAVITY SCREENS OVERSIZE COLLECTION LAUNDER PROCESS WATER VALVE SOLENOID OPEN | 2000-F14-PID-PR-10001 | Pilot Solenoid |  |  |  | VTA | VTA | Vendor - PP007 | Vendor - PP007 | F14-RIO-001 |  | Associated Pneumatic Panel: F14-CP-402
1 | LSH14071 | F14-PS-408 ILR AREA SUMP PUMP LEVEL SWITCH HIGH | 2000-F14-PID-PR-10003 | Float Level Switch | Spillage | Direct Immersion |  | Flygt | ENM10-13 | EPC | EPC | Motor Starter
0 | WE14073A | F14-PK-403 INTENSIVE CYANIDE LEACH REACTOR HOPPER WEIGHT ELEMENT 01 | 2000-F14-PID-PR-10003 | Weight Element |  |  |  | VTA | VTA | Vendor - ME52 | Vendor - ME52
0 | WE14073B | F14-PK-403 INTENSIVE CYANIDE LEACH REACTOR HOPPER WEIGHT ELEMENT 02 | 2000-F14-PID-PR-10003 | Weight Element |  |  |  | VTA | VTA | Vendor - ME52 | Vendor - ME52
0 | WE14073C | F14-PK-403 INTENSIVE CYANIDE LEACH REACTOR HOPPER WEIGHT ELEMENT 03 | 2000-F14-PID-PR-10003 | Weight Element |  |  |  | VTA | VTA | Vendor - ME52 | Vendor - ME52
0 | WE14073D | F14-PK-403 INTENSIVE CYANIDE LEACH REACTOR HOPPER WEIGHT ELEMENT 04 | 2000-F14-PID-PR-10003 | Weight Element |  |  |  | VTA | VTA | Vendor - ME52 | Vendor - ME52
0 | WIT14073 | F14-PK-403 INTENSIVE CYANIDE LEACH REACTOR HOPPER WEIGHT INDICATING TRANSMITTER | 2000-F14-PID-PR-10003 | Weight Indicating Transmitter |  |  |  | VTA | VTA | Vendor - ME52 | Vendor - ME52 | F14-RIO-001
0 | XV14074 | F14-PK-403 INTENSIVE CYANIDE LEACH REACTOR SODIUM CYANIDE ADDITION VALVE | 2000-ME052-E02-10001 | Rotary Actuated Ball Valve | Cyanide | 1" BSP |  | Burkert | 1" BSP 3 piece full bore Actuated Ball Valve STC actuator + Feedback | Vendor - ME52 | Vendor - ME52
0 | SVO14074 | F14-PK-403 INTENSIVE CYANIDE LEACH REACTOR SODIUM CYANIDE ADDITION VALVE SOLENOID OPEN | 2000-ME052-E02-10001 | Pilot Solenoid |  |  |  | VTA | VTA | Vendor - ME52 | Vendor - ME52 | F14-RIO-001
0 | ZSO14074 | F14-PK-403 INTENSIVE CYANIDE LEACH REACTOR SODIUM CYANIDE ADDITION VALVE POSITION SWITCH OPENED | 2000-ME052-E02-10001 | Limit Switch |  |  |  | VTA | VTA | Vendor - ME52 | Vendor - ME52 | F14-RIO-001
0 | ZSC14074 | F14-PK-403 INTENSIVE CYANIDE LEACH REACTOR SODIUM CYANIDE ADDITION VALVE POSITION SWITCH CLOSED | 2000-ME052-E02-10001 | Limit Switch |  |  |  | VTA | VTA | Vendor - ME52 | Vendor - ME52 | F14-RIO-001
0 | XV14075 | F14-PK-403 INTENSIVE CYANIDE LEACH REACTOR CAUSTIC ADDITION VALVE | 2000-ME052-E02-10001 | Rotary Actuated Ball Valve | Caustic | 1" BSP |  | Burkert | 1" BSP 3 piece full bore Actuated Ball Valve STC actuator + Feedback | Vendor - ME52 | Vendor - ME52
0 | SVO14075 | F14-PK-403 INTENSIVE CYANIDE LEACH REACTOR CAUSTIC ADDITION VALVE SOLENOID OPEN | 2000-ME052-E02-10001 | Pilot Solenoid |  |  |  | VTA | VTA | Vendor - ME52 | Vendor - ME52 | F14-RIO-001
0 | ZSO14075 | F14-PK-403 INTENSIVE CYANIDE LEACH REACTOR CAUSTIC ADDITION VALVE POSITION SWITCH OPENED | 2000-ME052-E02-10001 | Limit Switch |  |  |  | VTA | VTA | Vendor - ME52 | Vendor - ME52 | F14-RIO-001
0 | ZSC14075 | F14-PK-403 INTENSIVE CYANIDE LEACH REACTOR CAUSTIC ADDITION VALVE POSITION SWITCH CLOSED | 2000-ME052-E02-10001 | Limit Switch |  |  |  | VTA | VTA | Vendor - ME52 | Vendor - ME52 | F14-RIO-001
0 | XV14076 | F14-PK-403 INTENSIVE CYANIDE LEACH REACTOR LEACH OVERFLOW VALVE | 2000-ME052-E02-10001 | Rotary Actuated Butterfly Valve | Concentrate | 6" Wafer |  | Burkert | 6" Actuated Butterfly Valve Wafer Style c/w STC actuator + Feedback | Vendor - ME52 | Vendor - ME52
0 | SVO14076 | F14-PK-403 INTENSIVE CYANIDE LEACH REACTOR LEACH OVERFLOW VALVE SOLENOID OPEN | 2000-ME052-E02-10001 | Pilot Solenoid |  |  |  | VTA | VTA | Vendor - ME52 | Vendor - ME52 | F14-RIO-001
0 | ZSO14076 | F14-PK-403 INTENSIVE CYANIDE LEACH REACTOR LEACH OVERFLOW VALVE POSITION SWITCH OPENED | 2000-ME052-E02-10001 | Limit Switch |  |  |  | VTA | VTA | Vendor - ME52 | Vendor - ME52 | F14-RIO-001
0 | ZSC14076 | F14-PK-403 INTENSIVE CYANIDE LEACH REACTOR LEACH OVERFLOW VALVE POSITION SWITCH CLOSED | 2000-ME052-E02-10001 | Limit Switch |  |  |  | VTA | VTA | Vendor - ME52 | Vendor - ME52 | F14-RIO-001
0 | LIT14077 | F14-PK-403 INTENSIVE CYANIDE LEACH REACTOR DISSOLUTION TANK LEVEL INDICATING TRANSMITTER | 2000-ME052-E02-10001 | Ultrasonic Level Sensor |  |  |  | Siemens | LUT400 with XPS15 | Vendor - ME52 | Vendor - ME52 | F14-RIO-001
0 | LE14077 | F14-PK-403 INTENSIVE CYANIDE LEACH REACTOR DISSOLUTION TANK LEVEL ELEMENT | 2000-ME052-E02-10001 | Level Indicating Transmitter |  |  |  | Siemens | LUT400 with XPS15 | Vendor - ME52 | Vendor - ME52
0 | PIT14078 | F14-PK-403 INTENSIVE CYANIDE LEACH REACTOR DISSOLUTION TANK FLUID BED PRESSURE INDICATING TRANSMITTER | 2000-ME052-E02-10001 | Pressure Indicating Transmitter |  |  |  | Yokogawa | EJX430A | Vendor - ME52 | Vendor - ME52 | F14-RIO-001
0 | PI14078 | F14-PK-403 INTENSIVE CYANIDE LEACH REACTOR DISSOLUTION TANK FLUID BED PRESSURE INDICATOR | 2000-ME052-E02-10001 | Pressure Gauge |  |  |  | Wika | 100-300 kPa + Pressure Snubber | Vendor - ME52 | Vendor - ME52
0 | FIT14079 | F14-PK-403 INTENSIVE CYANIDE LEACH REACTOR FEED FLOW INDICATING TRANSMITTER | 2000-ME052-E02-10001 | Magnetic Flow Meter, Integral Display |  |  |  | Yokogawa | AXG080-GA000AA1AH214B-2JA11/GRL | Vendor - ME52 | Vendor - ME52 | F14-RIO-001
0 | FQ14079 | F14-PK-403 INTENSIVE CYANIDE LEACH REACTOR FEED FLOW INDICATING TRANSMITTER TOTALISER | 2000-ME052-E02-10001 | Totaliser Signal | [5 empty] | Vendor - ME52 | Vendor - ME52 | F14-RIO-001
0 | LE14080 | F14-PK-403 INTENSIVE CYANIDE LEACH REACTOR CA SOLUTION TANK LEVEL ELEMENT | 2000-ME052-E02-10001 | Ultrasonic Level Sensor |  |  |  | Siemens | LUT400 with XPS15 | Vendor - ME52 | Vendor - ME52
0 | LIT14080 | F14-PK-403 INTENSIVE CYANIDE LEACH REACTOR CA SOLUTION TANK LEVEL INDICATING TRANSMITTER | 2000-ME052-E02-10001 | Level Indicating Transmitter |  |  |  | Siemens | LUT400 with XPS15 | Vendor - ME52 | Vendor - ME52 | F14-RIO-001
0 | TT14081 | F14-PK-403 INTENSIVE CYANIDE LEACH REACTOR CA SOLUTION TANK TEMPERATURE TRANSMITTER | 2000-ME052-E02-10001 | Temperature Transmitter |  |  |  | Temperature Controls | Model PT100 | Vendor - ME52 | Vendor - ME52 | F14-RIO-001
0 | FIT14082 | F14-PK-403 INTENSIVE CYANIDE LEACH REACTOR REAGENT FEED FLOW INDICATING TRANSMITTER | 2000-ME052-E02-10001 | Magnetic Flow Meter, Integral Display |  |  |  | Yokogawa | AXG025-GA000AA1AH214B-2JA11/GRL | Vendor - ME52 | Vendor - ME52 | F14-RIO-001
0 | FQ14082 | F14-PK-403 INTENSIVE CYANIDE LEACH REACTOR REAGENT FEED FLOW INDICATING TRANSMITTER TOTALISER | 2000-ME052-E02-10001 | Totaliser Signal | [5 empty] | Vendor - ME52 | Vendor - ME52 | F14-RIO-001
0 | XV14083 | F14-PK-403 INTENSIVE CYANIDE LEACH REACTOR CONCENTRATE HOPPER DECANT VALVE | 2000-ME052-E02-10001 | Rotary Actuated Butterfly Valve | Concentrate | 4" Wafer |  | Burkert | 4" Actuated Butterfly Valve Wafer Style c/w STC actuator | Vendor - ME52 | Vendor - ME52
0 | SVO14083 | F14-PK-403 INTENSIVE CYANIDE LEACH REACTOR CONCENTRATE HOPPER DECANT VALVE SOLENOID OPEN | 2000-ME052-E02-10001 | Pilot Solenoid | [5 empty] | Vendor - ME52 | Vendor - ME52 | F14-RIO-001
0 | XV14084 | F14-PK-403 INTENSIVE CYANIDE LEACH REACTOR CONCENTRATE HOPPER FLUIDISATION VALVE A | 2000-ME052-E02-10001 | Rotary Actuated Ball Valve | Concentrate | 1" BSP |  | Burkert | 1" BSP 3 piece full bore Actuated Ball Valve STC actuator | Vendor - ME52 | Vendor - ME52
0 | SVO14084 | F14-PK-403 INTENSIVE CYANIDE LEACH REACTOR CONCENTRATE HOPPER FLUIDISATION VALVE A SOLENOID OPEN | 2000-ME052-E02-10001 | Pilot Solenoid | [5 empty] | Vendor - ME52 | Vendor - ME52 | F14-RIO-001
0 | XV14085 | F14-PK-403 INTENSIVE CYANIDE LEACH REACTOR CONCENTRATE HOPPER FLUIDISATION VALVE B | 2000-ME052-E02-10001 | Rotary Actuated Ball Valve | Concentrate | 1" BSP |  | Burkert | 1" BSP 3 piece full bore Actuated Ball Valve STC actuator | Vendor - ME52 | Vendor - ME52
0 | SVO14085 | F14-PK-403 INTENSIVE CYANIDE LEACH REACTOR CONCENTRATE HOPPER FLUIDISATION VALVE B SOLENOID OPEN | 2000-ME052-E02-10001 | Pilot Solenoid | [5 empty] | Vendor - ME52 | Vendor - ME52 | F14-RIO-001
0 | XV14086 | F14-PK-403 INTENSIVE CYANIDE LEACH REACTOR CONCENTRATE HOPPER DISCHARGE VALVE | 2000-ME052-E02-10001 | Piston Actuated Knife Gate Valve | Concentrate | AS2129 Table D, DN100 Wafer |  | Emerson - Clarkson | 4" KGD Actuated Knifegate Valve Wafer Style Table D Flange Connection | Vendor - ME52 | Vendor - ME52
0 | SVO14086 | F14-PK-403 INTENSIVE CYANIDE LEACH REACTOR CONCENTRATE HOPPER DISCHARGE VALVE SOLENOID OPEN | 2000-ME052-E02-10001 | Pilot Solenoid | [5 empty] | Vendor - ME52 | Vendor - ME52 | F14-RIO-001
0 | XV14087 | F14-PK-403 INTENSIVE CYANIDE LEACH REACTOR ACACIA RINSE SPRAY VALVE | 2000-ME052-E02-10001 | Rotary Actuated Butterfly Valve | Process Water | 2" Wafer |  | Burkert | 2" Actuated Butterfly Valve Wafer Style c/w STC actuator | Vendor - ME52 | Vendor - ME52
0 | SVO14087 | F14-PK-403 INTENSIVE CYANIDE LEACH REACTOR ACACIA RINSE SPRAY VALVE SOLENOID OPEN | 2000-ME052-E02-10001 | Pilot Solenoid | [5 empty] | Vendor - ME52 | Vendor - ME52 | F14-RIO-001
0 | XV14088 | F14-PK-403 INTENSIVE CYANIDE LEACH REACTOR DESLIME OVERFLOW VALVE | 2000-ME052-E02-10001 | Rotary Actuated Butterfly Valve | Concentrate | 6" Wafer |  | Burkert | 6" Actuated Butterfly Valve Wafer Style c/w STC actuator | Vendor - ME52 | Vendor - ME52
0 | SVO14088 | F14-PK-403 INTENSIVE CYANIDE LEACH REACTOR DESLIME OVERFLOW VALVE SOLENOID OPEN | 2000-ME052-E02-10001 | Pilot Solenoid | [5 empty] | Vendor - ME52 | Vendor - ME52 | F14-RIO-001
0 | XV14089 | F14-PK-403 INTENSIVE CYANIDE LEACH REACTOR LEACH DECANT VALVE | 2000-ME052-E02-10001 | Rotary Actuated Butterfly Valve | Concentrate | 3" Wafer |  | Burkert | 3" Actuated Butterfly Valve Wafer Style c/w STC actuator | Vendor - ME52 | Vendor - ME52
0 | SVO14089 | F14-PK-403 INTENSIVE CYANIDE LEACH REACTOR LEACH DECANT VALVE SOLENOID OPEN | 2000-ME052-E02-10001 | Pilot Solenoid | [5 empty] | Vendor - ME52 | Vendor - ME52 | F14-RIO-001
0 | XV14090 | F14-PK-403 INTENSIVE CYANIDE LEACH REACTOR WATER DECANT VALVE | 2000-ME052-E02-10001 | Rotary Actuated Butterfly Valve | Concentrate | 3" Wafer |  | Burkert | 3" Actuated Butterfly Valve Wafer Style c/w STC actuator | Vendor - ME52 | Vendor - ME52
0 | SVO14090 | F14-PK-403 INTENSIVE CYANIDE LEACH REACTOR WATER DECANT VALVE SOLENOID OPEN | 2000-ME052-E02-10001 | Pilot Solenoid | [5 empty] | Vendor - ME52 | Vendor - ME52 | F14-RIO-001
0 | XV14091 | F14-PK-403 INTENSIVE CYANIDE LEACH REACTOR SOLIDS DISCHARGE VALVE | 2000-ME052-E02-10001 | Piston Actuated Knife Gate Valve | Concentrate | AS2129 Table D, DN100 Wafer |  | Emerson - Clarkson | 4" KGD Actuated Knifegate Valve Wafer Style tABLE D Flange Connection | Vendor - ME52 | Vendor - ME52
0 | SVO14091 | F14-PK-403 INTENSIVE CYANIDE LEACH REACTOR SOLIDS DISCHARGE VALVE SOLENOID OPEN | 2000-ME052-E02-10001 | Pilot Solenoid | [5 empty] | Vendor - ME52 | Vendor - ME52 | F14-RIO-001
0 | XV14092 | F14-PK-403 INTENSIVE CYANIDE LEACH REACTOR ACACIA FLUSH WATER VALVE | 2000-ME052-E02-10001 | Rotary Actuated Butterfly Valve | Process Water | 2" Wafer |  | Burkert | 2" Actuated Butterfly Valve Wafer Style c/w STC actuator | Vendor - ME52 | Vendor - ME52
0 | SVO14092 | F14-PK-403 INTENSIVE CYANIDE LEACH REACTOR ACACIA FLUSH WATER VALVE SOLENOID OPEN | 2000-ME052-E02-10001 | Pilot Solenoid | [5 empty] | Vendor - ME52 | Vendor - ME52 | F14-RIO-001
0 | XV14093 | F14-PK-403 INTENSIVE CYANIDE LEACH REACTOR SUCTION FLUSHING VALVE | 2000-ME052-E02-10001 | Rotary Actuated Ball Valve | Concentrate | 2" Wafer |  | Burkert | 2" Actuated Butterfly Valve Wafer Style c/w STC actuator | Vendor - ME52 | Vendor - ME52
0 | SVO14093 | F14-PK-403 INTENSIVE CYANIDE LEACH REACTOR SUCTION FLUSHING VALVE SOLENOID OPEN | 2000-ME052-E02-10001 | Pilot Solenoid | [5 empty] | Vendor - ME52 | Vendor - ME52 | F14-RIO-001
0 | XV14094 | F14-PK-403 INTENSIVE CYANIDE LEACH REACTOR ACACIA DRAIN VALVE | 2000-ME052-E02-10001 | Rotary Actuated Butterfly Valve | Concentrate | 3" Wafer |  | Burkert | 3" Actuated Butterfly Valve Wafer Style c/w STC actuator | Vendor - ME52 | Vendor - ME52
0 | SVO14094 | F14-PK-403 INTENSIVE CYANIDE LEACH REACTOR ACACIA DRAIN VALVE SOLENOID OPEN | 2000-ME052-E02-10001 | Pilot Solenoid | [5 empty] | Vendor - ME52 | Vendor - ME52 | F14-RIO-001
0 | XV14095 | F14-PK-403 INTENSIVE CYANIDE LEACH REACTOR ACACIA FEED VALVE VALVE | 2000-ME052-E02-10001 | Rotary Actuated Butterfly Valve | Concentrate | 3" Wafer |  | Burkert | 3" Actuated Butterfly Valve Wafer Style c/w STC actuator | Vendor - ME52 | Vendor - ME52
0 | SVO14095 | F14-PK-403 INTENSIVE CYANIDE LEACH REACTOR ACACIA FEED VALVE VALVE SOLENOID OPEN | 2000-ME052-E02-10001 | Pilot Solenoid | [5 empty] | Vendor - ME52 | Vendor - ME52 | F14-RIO-001
0 | FCV14096 | F14-PK-403 INTENSIVE CYANIDE LEACH REACTOR ACACIA DIFFUSION BED RECIRCULATION FLOW CONTROL VALVE | 2000-ME052-E02-10001 | Rotary Actuated Butterfly Valve | Concentrate | 3" Wafer |  | Burkert | 3" Actuated Butterfly Valve c/w Positioner | Vendor - ME52 | Vendor - ME52
0 | ZC14096 | F14-PK-403 INTENSIVE CYANIDE LEACH REACTOR ACACIA DIFFUSION BED RECIRCULATION FLOW CONTROL VALVE POSITION CONTROLLER | 2000-ME052-E02-10001 | Position Controller | [5 empty] | Vendor - ME52 | Vendor - ME52 | F14-RIO-001
0 | PCV14097 | F14-PK-403 INTENSIVE CYANIDE LEACH REACTOR ACACIA DIFFUSION BED RECIRCULATION PRESSURE CONTROL VALVE | 2000-ME052-E02-10001 | Pressure Reducing Valve | Plant Air | VTA |  | VTA | VTA | Vendor - ME52 | Vendor - ME52
0 | XA14098 | F14-PK-403 INTENSIVE CYANIDE LEACH REACTOR FAULT | 2000-ME052-E02-10001 | Soft Tag | [5 empty] | Vendor - ME52 | Vendor - ME52
0 | XI14099 | F14-PK-403 INTENSIVE CYANIDE LEACH REACTOR RUNNING | 2000-ME052-E02-10001 | Soft Tag | [5 empty] | Vendor - ME52 | Vendor - ME52
0 | XA14100A | F14-SA-407 INTENSIVE CYANIDE LEACH REACTOR RESIDUE DISCHARGE SAMPLER SYSTEM FAULT | 2000-F14-PID-PR-10003 | Soft Tag | [5 empty] | Vendor - ME27 | Vendor - ME27
0 | XI14100A | F14-SA-407 INTENSIVE CYANIDE LEACH REACTOR RESIDUE DISCHARGE SAMPLER SYSTEM RUNNING | 2000-F14-PID-PR-10003 | Soft Tag | [5 empty] | Vendor - ME27 | Vendor - ME27
0 | XI14100B | F14-SA-407 INTENSIVE CYANIDE LEACH REACTOR RESIDUE DISCHARGE SAMPLER SYSTEM READY | 2000-F14-PID-PR-10003 | Soft Tag | [5 empty] | Vendor - ME27 | Vendor - ME27
0 | XI14100C | F14-SA-407 INTENSIVE CYANIDE LEACH REACTOR RESIDUE DISCHARGE SAMPLER SYSTEM IN REMOTE MODE | 2000-F14-PID-PR-10003 | Soft Tag | [5 empty] | Vendor - ME27 | Vendor - ME27
0 | XY14100A | F14-SA-407 INTENSIVE CYANIDE LEACH REACTOR RESIDUE DISCHARGE SAMPLER REMOTE SELECT | 2000-F14-PID-PR-10003 | Soft Tag | [5 empty] | Vendor - ME27 | Vendor - ME27
0 | XY14100B | F14-SA-407 INTENSIVE CYANIDE LEACH REACTOR RESIDUE DISCHARGE SAMPLER REMOTE RUN | 2000-F14-PID-PR-10003 | Soft Tag | [5 empty] | Vendor - ME27 | Vendor - ME27
0 | AE14101 | F14-PK-403 INTENSIVE CYANIDE LEACH REACTOR HCN GAS MONITOR ANALYSER | 2000-ME052-E02-10001 | HCN Detector | Gas Detection | Wall Mounted |  | Crowcon | Xgard Type 1 - CRXG1-A1-01-SY | EPC | EPC
0 | AIT14101 | F14-PK-403 INTENSIVE CYANIDE LEACH REACTOR HCN GAS MONITOR ANALYSER TRANSMITTER | 2000-ME052-E02-10001 | HCN Transmitter |  | Wall Mounted |  | Crowcon | Gasmaster CRGMS-4-40-EUR-Z | EPC | EPC | F14-RIO-001
1 | AY14101 | F14-PK-403 INTENSIVE CYANIDE LEACH REACTOR HCN GAS MONITOR RESET | 2000-ME052-E02-10001 | Input |  |  |  |  | Part of above | EPC | EPC | F14-RIO-001
1 | YA14102 | F14-PK-403 INTENSIVE CYANIDE LEACH REACTOR HCN GAS MONITOR SIREN | 2000-ME052-E02-10001 | Beacon/Siren |  | Bracket Mounted |  | Klaxon | PNC-0028 (AMBER) | EPC | EPC
0 | YY14102 | F14-PK-403 INTENSIVE CYANIDE LEACH REACTOR HCN GAS MONITOR SIREN SIGNAL | 2000-ME052-E02-10001 | Signal | [5 empty] | Vendor - ME52 | Vendor - ME52 | F14-RIO-001
0 | YI14102 | F14-PK-403 INTENSIVE CYANIDE LEACH REACTOR HCN GAS MONITOR HIGH BEACON | 2000-ME052-E02-10001 | Beacon |  |  |  | Part of Siren | Part of Siren | EPC | EPC
0 | XV14103 | F14-PK-403 INTENSIVE CYANIDE LEACH REACTOR DISCHARGE SLURRY PUMP GLAND WATER VALVE | 2000-ME052-E02-10001 | Ball Valve | Concentrate | 3/8" BSP |  | Burkert | 3/8" BSP Type 6213 Solenoid Valve (24V DC) | Vendor - ME52 | Vendor - ME52
0 | SVO14103 | F14-PK-403 INTENSIVE CYANIDE LEACH REACTOR DISCHARGE SLURRY PUMP GLAND WATER SOLENOID OPEN | 2000-ME052-E02-10001 | Pilot Solenoid |  |  |  | VTA | VTA | Vendor - ME52 | Vendor - ME52 | F14-RIO-001
0 | ZS14104 | F14-SA-407 INTENSIVE CYANIDE LEACH REACTOR RESIDUE DISCHARGE SAMPLER PARK POSITION SWITCH | 2000-F14-PID-PR-10003 | Proximity Switch |  |  |  | Pepperl+Fuchs | NBB20-U1-UU | Vendor - ME27 | Vendor - ME27 | F13-RIO-011
0 | SV14105 | F14-SA-407 INTENSIVE CYANIDE LEACH REACTOR RESIDUE DISCHARGE SAMPLER CUTTER FLUSHING SOLENOID VALVE | 2000-F14-PID-PR-10003 | Solenoid Valve | Process Water | 1/8" BSP |  | Burket | Type 2000 | Vendor - ME27 | Vendor - ME27
0 | SVO14105 | F14-SA-407 INTENSIVE CYANIDE LEACH REACTOR RESIDUE DISCHARGE SAMPLER CUTTER FLUSHING SOLENOID VALVE OPEN | 2000-F14-PID-PR-10003 | Pilot Solenoid | [5 empty] | Vendor - PP007 | Vendor - PP007 | F13-RIO-011
0 | XV14106 | F14-PK-403 INTENSIVE CYANIDE LEACH REACTOR PREGNANT SOLUTION DISCHARGE VALVE | 2000-ME052-E02-10001 | Rotary Actuated Butterfly Valve | Concentrate | 3" Wafer |  | Burkert | 3" Actuated Butterfly Valve Wafer Style c/w STC actuator | Vendor - ME52 | Vendor - ME52
0 | SVO14106 | F14-PK-403 INTENSIVE CYANIDE LEACH REACTOR PREGNANT SOLUTION DISCHARGE VALVE SOLENOID OPEN | 2000-ME052-E02-10001 | Pilot Solenoid | [5 empty] | Vendor - ME52 | Vendor - ME52 | F14-RIO-001
0 | XV14107 | F14-PK-403 INTENSIVE CYANIDE LEACH REACTOR DRAIN WATER VALVE | 2000-ME052-E02-10001 | Rotary Actuated Butterfly Valve | Concentrate | 3" Wafer |  | Burkert | 3" Actuated Butterfly Valve Wafer Style c/w STC actuator | Vendor - ME52 | Vendor - ME52
0 | SVO14107 | F14-PK-403 INTENSIVE CYANIDE LEACH REACTOR DRAIN WATER VALVE SOLENOID OPEN | 2000-ME052-E02-10001 | Pilot Solenoid | [5 empty] | Vendor - ME52 | Vendor - ME52 | F14-RIO-001
0 | XV14108 | F14-PK-403 INTENSIVE CYANIDE LEACH REACTOR DRAIN TO SOLUTION TANK VALVE | 2000-ME052-E02-10001 | Rotary Actuated Butterfly Valve | Concentrate | 3" Wafer |  | Burkert | 3" Actuated Butterfly Valve Wafer Style c/w STC actuator | Vendor - ME52 | Vendor - ME52
0 | SVO14108 | F14-PK-403 INTENSIVE CYANIDE LEACH REACTOR DRAIN TO SOLUTION TANK VALVE SOLENOID OPEN | 2000-ME052-E02-10001 | Pilot Solenoid | [5 empty] | Vendor - ME52 | Vendor - ME52 | F14-RIO-001
0 | XV14109 | F14-PK-403 INTENSIVE CYANIDE LEACH REACTOR AIR SUPPLY VALVE | 2000-ME052-E02-10001 | Angle Seat Valve | Plant Air | 1/2" BSP |  | Burkert | 1/2" BSP Type 2000 Angle Seat Valve | Vendor - ME52 | Vendor - ME52
0 | SVO14109 | F14-PK-403 INTENSIVE CYANIDE LEACH REACTOR AIR SUPPLY VALVE SOLENOID OPEN | 2000-ME052-E02-10001 | Pilot Solenoid | [5 empty] | Vendor - ME52 | Vendor - ME52 | F14-RIO-001
0 | XV14110 | F14-PK-403 INTENSIVE CYANIDE LEACH REACTOR DESLIME WATER VALVE | 2000-ME052-E02-10001 | Rotary Actuated Butterfly Valve | Process Water | 3" Wafer |  | Burkert | 3" Actuated Butterfly Valve Wafer Style c/w STC actuator | Vendor - ME52 | Vendor - ME52
0 | SVO14110 | F14-PK-403 INTENSIVE CYANIDE LEACH REACTOR DESLIME WATER VALVE SOLENOID OPEN | 2000-ME052-E02-10001 | Pilot Solenoid | [5 empty] | Vendor - ME52 | Vendor - ME52 | F14-RIO-001
0 | XV14111 | F14-PK-403 INTENSIVE CYANIDE LEACH REACTOR SOLUTION PUMP DISCHARGE VALVE | 2000-ME052-E02-10001 | Rotary Actuated Butterfly Valve | Concentrate | 3" Wafer |  | Burkert | 3" Actuated Butterfly Valve Wafer Style c/w STC actuator | Vendor - ME52 | Vendor - ME52
0 | SVO14111 | F14-PK-403 INTENSIVE CYANIDE LEACH REACTOR SOLUTION PUMP DISCHARGE VALVE SOLENOID OPEN | 2000-ME052-E02-10001 | Pilot Solenoid | [5 empty] | Vendor - ME52 | Vendor - ME52 | F14-RIO-001
0 | XV14112 | F14-PK-403 INTENSIVE CYANIDE LEACH REACTOR CA AUTO SAMPLE VALVE | 2000-ME052-E02-10001 | Rotary Actuated Ball Valve | Concentrate | 1/2" BSP |  | Burkert | 1/2" BSP Actuated 3 Way L-Port Ball Valve | Vendor - ME52 | Vendor - ME52
0 | SVO14112 | F14-PK-403 INTENSIVE CYANIDE LEACH REACTOR CA AUTO SAMPLE VALVE SOLENOID OPEN | 2000-ME052-E02-10001 | Pilot Solenoid | [5 empty] | Vendor - ME52 | Vendor - ME52 | F14-RIO-001
0 | PCV14113 | F14-PK-403 INTENSIVE CYANIDE LEACH REACTOR INSTRUMENT AIR PRESSURE CONTROL VALVE | 2000-ME052-E02-10001 | Pressure Reducing Valve | Plant Air | 3/8" BSP |  | SMC | 3/8" BSP Filter Regulator & Isolation Valve | Vendor - ME52 | Vendor - ME52
0 | PCV14114 | F14-PK-403 INTENSIVE CYANIDE LEACH REACTOR PLANT AIR PRESSURE CONTROL VALVE | 2000-ME052-E02-10001 | Pressure Reducing Valve | Plant Air | 3/4" BSP |  | SMC | 3/4" BSP Filter Regulator & Isolation Valve | Vendor - ME52 | Vendor - ME52
0 | XV14115 | F14-PK-403 INTENSIVE CYANIDE LEACH REACTOR FRESH WATER ADDITION VALVE | 2000-ME052-E02-10001 | Rotary Actuated Butterfly Valve | Process Water | 3" Wafer |  | Burkert | 3" Actuated Butterfly Valve Wafer Style c/w STC actuator | Vendor - ME52 | Vendor - ME52
0 | SVO14115 | F14-PK-403 INTENSIVE CYANIDE LEACH REACTOR FRESH WATER ADDITION VALVE SOLENOID OPEN | 2000-ME052-E02-10001 | Pilot Solenoid | [5 empty] | Vendor - ME52 | Vendor - ME52 | F14-RIO-001
0 | PCV14116 | F14-PK-403 INTENSIVE CYANIDE LEACH REACTOR SCREW FEEDER AIR PRESSURE CONTROL VALVE | 2000-ME052-E02-10001 | Pressure Reducing Valve | Plant Air | VTA |  | VTA | VTA | Vendor - ME52 | Vendor - ME52
0 | PCV14117 | F14-PK-403 INTENSIVE CYANIDE LEACH REACTOR LEVEL ELEMENT AIR PRESSURE CONTROL VALVE | 2000-ME052-E02-10001 | Pressure Reducing Valve | Plant Air | VTA |  | VTA | VTA | Vendor - ME52 | Vendor - ME52
1 | SV14118 | F14-PK-403 INTENSIVE CYANIDE LEACH REACTOR GLAND WATER SOLENOID VALVE | 2000-F24-PID-PR-10003 | Solenoid Valve | Hypersaline Water | AS2129 Table E, DN25 |  | SMC | VXZ2D2LZ2A | Vendor - PP007 | EPC SMP
0 | SVC14118 | F14-PK-403 INTENSIVE CYANIDE LEACH REACTOR GLAND WATER SOLENOID VALVE CLOSE | 2000-F24-PID-PR-10003 | Pilot Solenoid |  |  |  | Part of Above | Part of Above | Vendor - PP007 | Vendor - PP007 | F14-RIO-001
1 | FSL14119 | F14-PK-403 INTENSIVE CYANIDE LEACH REACTOR GLAND WATER FLOW SWITCH | 2000-F24-PID-PR-10034 | Thermal Flow Switch | Water | BSP 1" Male |  | IFM | SI5000 + E40279 | EPC | EPC | F14-RIO-001
0 | PI14120 | F14-PK-403 INTENSIVE CYANIDE LEACH REACTOR GLAND WATER PRESSURE INDICATOR | 2000-F24-PID-PR-10034 | Pressure Gauge | Gland Water | BSP 1" Male |  | WIKA | 233.30 | EPC | EPC SMP
0 | FE14121 | F14-PK-403 INTENSIVE CYANIDE LEACH REACTOR CYANIDE FEED FLOW ELEMENT | 2000-F14-PID-PR-10003 | Magnetic Flow Sensor | Cyanide | AS2129 Table D RF, DN25 |  | Yokogawa | AXG025-GG000ZAT124B-NNNNN/SCT | EPC | EPC
0 | FIT14121 | F14-PK-403 INTENSIVE CYANIDE LEACH REACTOR CYANIDE FEED FLOW INDICATING TRANSMITTER | 2000-F14-PID-PR-10003 | Remote Flow Indicating Transmitter |  |  |  | Yokogawa | AXG4A-G000242JA11/SCT | EPC | EPC | F14-RIO-001
0 | FE14122 | F14-PK-403 INTENSIVE CYANIDE LEACH REACTOR CAUSTIC FEED FLOW ELEMENT | 2000-F14-PID-PR-10003 | Magnetic Flow Sensor | Caustic | AS2129 Table D RF, DN40 |  | Yokogawa | AXG040-GG000ZAP124B-NNNNN/SCT | EPC | EPC
0 | FIT14122 | F14-PK-403 INTENSIVE CYANIDE LEACH REACTOR CAUSTIC FEED FLOW INDICATING TRANSMITTER | 2000-F14-PID-PR-10003 | Remote Flow Indicating Transmitter |  |  |  | Yokogawa | AXG4A-G000242JA11/SCT | EPC | EPC | F14-RIO-001
1 | LIT14123 | F14-FS-420 LEACHAID SCREW FEEDER LEVEL INDICATING TRANSMITTER | 2000-F14-PID-PR-10003 | Radar Level Indicating Transmitter | LEACHAID | Bracket Mounted |  | VEGA | VEGAPULS 31 PS31.XXXXXGMHB (RA - 222 22E) | EPC | EPC | F14-RIO-001
1 | FS14124 | F14-FS-420 LEACHAID SCREW FEEDER FLOW SWITCH | 2000-F14-PID-PR-10003 | Thermal Flow Switch | AIR | G1 Thread |  | IFM | SI5000 + E40119 | EPC | EPC | F14-RIO-001
1 | SV14125 | F14-FS-420 LEACHAID SCREW FEEDER SOLENOID VALVE | 2000-F14-PID-PR-10003 | Solenoid Valve | AIR | Threaded |  | TBC | TBC | EPC SMP | EPC SMP
1 | SVO14125 | F14-FS-420 LEACHAID SCREW FEEDER SOLENOID VALVE OPEN | 2000-F14-PID-PR-10003 | Pilot Solenoid | [5 empty] | Vendor | Vendor | F14-RIO-001
1 | TE14126 | F14-FS-420 LEACHAID SCREW FEEDER TEMPERATURE ELEMENT | 2000-F14-PID-PR-10003 | Temperature Element |  | Bolt On |  | IFM | TS522A | EPC | EPC | F14-RIO-001
0 | FE16001 | F16-CF-411 ROUGHER FLOTATION CELL 1 PROCESS WATER FLOW ELEMENT | 2000-F16-PID-PR-10001 | Magnetic Flow Sensor | Hypersaline Water | AS2129 Table E RF, DN250 |  | Yokogawa | AXW250-GA000ZFL224B-2JA11/GRN/SCT/Z | EPC | EPC SMP
0 | FIT16001 | F16-CF-411 ROUGHER FLOTATION CELL 1 PROCESS WATER FLOW INDICATING TRANSMITTER | 2000-F16-PID-PR-10001 | Magnetic Flow Indicating Transmitter |  |  |  | Yokogawa | Integral to FE | EPC | N/A | F16-RIO-001
0 | FCV16001 | F16-CF-411 ROUGHER FLOTATION CELL 1 PROCESS WATER FLOW CONTROL VALVE | 2000-F16-PID-PR-10001 | Butterfly Valve | Hypersaline Water | AS2129 Table E, DN200 |  | Emerson | VBFE1S1 | Vendor - PP007 | EPC SMP |  |  | Associated Pneumatic Panel: F16-CP-403
0 | ZC16001 | F16-CF-411 ROUGHER FLOTATION CELL 1 PROCESS WATER FLOW CONTROL VALVE POSITION CONTROLLER | 2000-F16-PID-PR-10001 | Position Controller |  |  |  | SMC | IP8100-031-J | Vendor - PP007 | Vendor - PP007 | F16-RIO-001 |  | Associated Pneumatic Panel: F16-CP-403
1 | FSH16002 | F16-SE-410 FLOTATION AREA SAFETY SHOWER 2 FLOW SWITCH HIGH | 2000-F24-PID-PR-10005 | Thermal Flow Switch | Potable Water | BSP 1" Male |  | IFM | SI5000 + E40279 | EPC | EPC | F16-RIO-001
0 | FT16011 | F16-CF-411 ROUGHER FLOTATION CELL 1 LOW PRESSURE AIR FLOW TRANSMITTER | 2000-F16-PID-PR-10001 | Air Mass Flowmeter | Flotation Blower Air | 3/4" NPT Male |  | FCI | ST51A-3F32B6201 | Vendor - ME001.4 | EPC SMP | F16-RIO-001
0 | FCV16011 | F16-CF-411 ROUGHER FLOTATION CELL 1 LOW PRESSURE AIR FLOW CONTROL VALVE | 2000-F16-PID-PR-10001 | Butterfly Control Valve | Flotation Blower Air | DN200 |  | ABZ | SERIES 396 | Vendor - ME001.4 | EPC SMP
0 | ZC16011 | F16-CF-411 ROUGHER FLOTATION CELL 1 LOW PRESSURE AIR FLOW CONTROL VALVE POSITION CONTROLLER | 2000-F16-PID-PR-10001 | Position Controller |  |  |  | ROTORK | YT-3300RDI5220S |  |  | F16-RIO-001
0 | PIT16012 | F16-CF-411 ROUGHER FLOTATION CELL 1 LOW PRESSURE AIR PRESSURE TRANSMITTER | 2000-F16-PID-PR-10001 | Pressure Indicating Transmitter | Flotation Blower Air | 1/2" NPT |  | VEGA | VEGABAR B82.IXLFSAGFSHXAINKX | Vendor - ME001.4 | EPC SMP | F16-RIO-001
0 | LE16013 | F16-CF-411 ROUGHER FLOTATION CELL 1 LEVEL ELEMENT | 2000-F16-PID-PR-10001 | Level Element | Flotation Slurry |  |  | Part of Level Transmitter | Part of Level Transmitter | Vendor - ME001.4 | EPC E&I
0 | LIT16013 | F16-CF-411 ROUGHER FLOTATION CELL 1 LEVEL INDICATING TRANSMITTER | 2000-F16-PID-PR-10001 | Ultrasonic Level Transmitter | Flotation Slurry |  |  | SIEMENS | SITRANS Probe LU240 7ML5110-1ED07-4BK3 | Vendor - ME001.4 | EPC E&I | F16-RIO-001
0 | LCV16013A | F16-CF-412 ROUGHER FLOTATION CELL 2 LEVEL CONTROL VALVE A | 2000-F16-PID-PR-10002 | Level Control Valve, Dart | Flotation Slurry | DN800 |  | eDart | EDT550-450 | Vendor - ME001.4 | EPC SMP
0 | ZC16013A | F16-CF-412 ROUGHER FLOTATION CELL 2 LEVEL CONTROL VALVE A POSITION CONTROLLER | 2000-F16-PID-PR-10002 | Position Controller |  |  |  | Siemens | SDR5120-0NG02-0AF0 |  |  | F16-RIO-001
0 | LCV16013B | F16-CF-412 ROUGHER FLOTATION CELL 2 LEVEL CONTROL VALVE B | 2000-F16-PID-PR-10002 | Level Control Valve, Dart | Flotation Slurry | DN800 |  | eDart | EDT550-450 | Vendor - ME001.4 | EPC SMP
0 | ZC16013B | F16-CF-412 ROUGHER FLOTATION CELL 2 LEVEL CONTROL VALVE B POSITION CONTROLLER | 2000-F16-PID-PR-10002 | Position Controller |  |  |  | Siemens | SDR5120-0NG02-0AF0 |  |  | F16-RIO-001
0 | TT16014 | F16-CF-411 ROUGHER FLOTATION CELL 1 GEAR BOX OIL TEMPERATURE TRANSMITTER | 2000-F16-PID-PR-10001 | Temperature Transmitter | Gearbox Oil |  |  | Rosemount | 644HANAXA | Vendor - ME001.4 | Vendor - ME001.4 | F16-RIO-001
0 | TI16014 | F16-CF-411 ROUGHER FLOTATION CELL 1 GEAR BOX OIL TEMPERATURE INDICATOR | 2000-F16-PID-PR-10001 | Temperature Gauge | Gearbox Oil |  |  | Fluid Hydro | 06010011 | Vendor - ME001.4 | Vendor - ME001.4
0 | PT16015 | F16-CF-411 ROUGHER FLOTATION CELL 1 GEAR BOX OIL PRESSURE TRANSMITTER | 2000-F16-PID-PR-10001 | Pressure Transmitter | Gearbox Oil | 1/2" NPT Female |  | Rosemount | 3051TG2A2B21A | Vendor - ME001.4 | Vendor - ME001.4 | F16-RIO-001
0 | PI16015 | F16-CF-411 ROUGHER FLOTATION CELL 1 GEAR BOX OIL PRESSURE INDICATOR | 2000-F16-PID-PR-10001 | Pressure Gauge | Gearbox Oil |  |  | WIKA | 213.53 | Vendor - ME001.4 | Vendor - ME001.4
0 | LI16016 | F16-CF-411 ROUGHER FLOTATION CELL 1 GEAR BOX OIL LEVEL INDICATOR | 2000-F16-PID-PR-10001 | Level Indicator - Dip Stick | Gearbox Oil |  |  |  |  | Vendor - ME001.4 | Vendor - ME001.4
0 | YE16017 | F16-CF-411 ROUGHER FLOTATION CELL 1 FROTH CAMERA | 2000-F16-PID-PR-10001 | Froth Camera | Flotation Slurry |  |  | FLS | PVX-1003-L | Vendor - ME001.4 | EPC E&I |  |  | Ethernet Camera
0 | PDIT16018 | F16-CF-411 ROUGHER FLOTATION CELL 1 GEAR BOX FILTER PRESSURE DIFFERENTIAL TRANSMITTER | 2000-F16-PID-PR-10001 | Differential Pressure Transmitter | Gearbox Oil |  |  | Rosemount | 3051DP4A22A1B HR5 M5 DF | Vendor - ME001.4 | Vendor - ME001.4 | F16-RIO-001
0 | VT16019 | F16-CF-411 ROUGHER FLOTATION CELL 1 GEAR BOX VIBRATION TRANSMITTER | 2000-F16-PID-PR-10001 | Vibration Transmitter |  |  |  | Wilcoxon | PCH420V-M12(-HZ) | Vendor - ME001.4 | Vendor - ME001.4 | F16-RIO-001
0 | VT16020 | F16-CF-411 ROUGHER FLOTATION CELL 1 MOTOR VIBRATION TRANSMITTER | 2000-F16-PID-PR-10001 | Vibration Transmitter |  |  |  | Wilcoxon | PCH420V-M12(-HZ) | Vendor - ME001.4 | Vendor - ME001.4 | F16-RIO-001
0 | XV16025 | F16-GA-425 ROUGHER 1 CONCENTRATE CLEANER FEED LAUNDER GATE VALVE | 2000-F16-PID-PR-10001 | Actuated Dart Valve | Flotation Slurry | Mech |  |  |  | Vendor - ME093 | EPC SMP |  |  | Associated Pneumatic Panel: F16GA425-CP01
0 | ZSO16025 | F16-GA-425 ROUGHER 1 CONCENTRATE CLEANER FEED LAUNDER GATE VALVE POSITION SWITCH OPENED | 2000-F16-PID-PR-10001 | Limit Switch |  |  |  | Pepperl+Fuchs | NRB12-18GM40-E2-C-V1 | Vendor - ME093 | Vendor - ME093 | F16-RIO-001 |  | Associated Pneumatic Panel: F16GA425-CP01
0 | ZSC16025 | F16-GA-425 ROUGHER 1 CONCENTRATE CLEANER FEED LAUNDER GATE VALVE POSITION SWITCH CLOSED | 2000-F16-PID-PR-10001 | Limit Switch |  |  |  | Pepperl+Fuchs | NRB12-18GM40-E2-C-V1 | Vendor - ME093 | Vendor - ME093 | F16-RIO-001 |  | Associated Pneumatic Panel: F16GA425-CP01
0 | SVO16025 | F16-GA-425 ROUGHER 1 CONCENTRATE CLEANER FEED LAUNDER GATE VALVE SOLENOID OPEN | 2000-F16-PID-PR-10001 | Pilot Solenoid |  |  |  | Norgren | SXE0575-A50-00-13J1) | Vendor - ME093 | Vendor - ME093 | F16-RIO-001 |  | Associated Pneumatic Panel: F16GA425-CP01
0 | SVC16025 | F16-GA-425 ROUGHER 1 CONCENTRATE CLEANER FEED LAUNDER GATE VALVE SOLENOID CLOSE | 2000-F16-PID-PR-10001 | Pilot Solenoid |  |  |  | Norgren | SXE0575-A50-00-13J1) | Vendor - ME093 | Vendor - ME093 | F16-RIO-001 |  | Associated Pneumatic Panel: F16GA425-CP01
0 | XV16026 | F16-GA-426 ROUGHER 1 FINAL CONCENTRATE LAUNDER GATE VALVE | 2000-F16-PID-PR-10001 | Actuated Dart Valve | Flotation Slurry | Mech |  |  |  | Vendor - ME093 | EPC SMP |  |  | Associated Pneumatic Panel: F16GA425-CP01
0 | ZSO16026 | F16-GA-426 ROUGHER 1 FINAL CONCENTRATE LAUNDER GATE VALVE POSITION SWITCH OPENED | 2000-F16-PID-PR-10001 | Limit Switch |  |  |  | Pepperl+Fuchs | NRB12-18GM40-E2-C-V1 | Vendor - ME093 | Vendor - ME093 | F16-RIO-001 |  | Associated Pneumatic Panel: F16GA425-CP01
0 | ZSC16026 | F16-GA-426 ROUGHER 1 FINAL CONCENTRATE LAUNDER GATE VALVE POSITION SWITCH CLOSED | 2000-F16-PID-PR-10001 | Limit Switch |  |  |  | Pepperl+Fuchs | NRB12-18GM40-E2-C-V1 | Vendor - ME093 | Vendor - ME093 | F16-RIO-001 |  | Associated Pneumatic Panel: F16GA425-CP01
0 | SVO16026 | F16-GA-426 ROUGHER 1 FINAL CONCENTRATE LAUNDER GATE VALVE SOLENOID OPEN | 2000-F16-PID-PR-10001 | Pilot Solenoid |  |  |  | Norgren | SXE0575-A50-00-13J1) | Vendor - ME093 | Vendor - ME093 | F16-RIO-001 |  | Associated Pneumatic Panel: F16GA425-CP01
0 | SVC16026 | F16-GA-426 ROUGHER 1 FINAL CONCENTRATE LAUNDER GATE VALVE SOLENOID CLOSE | 2000-F16-PID-PR-10001 | Pilot Solenoid |  |  |  | Norgren | SXE0575-A50-00-13J1) | Vendor - ME093 | Vendor - ME093 | F16-RIO-001 |  | Associated Pneumatic Panel: F16GA425-CP01
0 | UT16030 | F16-SR-001 FLOTATION 11KV SWITCHROOM TEMPERATURE/HUMIDITY TRANSMITTER |  | Temperature/Humidity Transmitter |  |  |  | Siemens | QFA 2071 | Vendor - EL001 | Vendor - EL001 | F16-RIO-100
0 | UT16031 | F16-SR-002 FLOTATION 415V SWITCHROOM TEMPERATURE/HUMIDITY TRANSMITTER |  | Temperature/Humidity Transmitter |  |  |  | Siemens | QFA 2071 | Vendor - EL001 | Vendor - EL001 | F16-DCS-408
0 | UT16032 | F16-SR-002 FLOTATION 415V SWITCHROOM F16-TR-004 TRANSFORMER ENCLOSURE TEMPERATURE/HUMIDITY TRANSMITTER |  | Temperature/Humidity Transmitter |  |  |  | Siemens | QFA 2071 | Vendor - EL001 | Vendor - EL001 | F16-DCS-408
0 | UT16033 | F16-SR-002 FLOTATION 415V SWITCHROOM F16-TR-005 TRANSFORMER ENCLOSURE TEMPERATURE/HUMIDITY TRANSMITTER |  | Temperature/Humidity Transmitter |  |  |  | Siemens | QFA 2071 | Vendor - EL001 | Vendor - EL001 | F16-DCS-408
0 | UT16034 | F16-SR-002 FLOTATION 415V SWITCHROOM F16-TR-008 TRANSFORMER ENCLOSURE TEMPERATURE/HUMIDITY TRANSMITTER |  | Temperature/Humidity Transmitter |  |  |  | Siemens | QFA 2071 | Vendor - EL001 | Vendor - EL001 | F16-DCS-408
0 | LSH16036 | F16-GE-104 FLOTATION ESSENTIAL SUPPLY 415V GENERATOR FUEL LEVEL SWITCH HIGH |  | Dry Contact | [5 empty] | Vendor - EL019 | Vendor - EL019 | F16-DCS-408
0 | LSL16036 | F16-GE-104 FLOTATION ESSENTIAL SUPPLY 415V GENERATOR FUEL LEVEL SWITCH LOW |  | Dry Contact | [5 empty] | Vendor - EL019 | Vendor - EL019 | F16-DCS-408
0 | ZSC16037 | F16-TR-004 FLOTATION 415V MCC TRANSFORMER ENCLOSURE DOOR POSITION SWITCH CLOSED |  | Position Switch |  |  |  | VTA | VTA | Vendor - EL001 | Vendor - EL001 | F16-DCS-408
0 | ZSC16038 | F16-TR-005 FLOTATION BLOWERS AND COMPRESSORS 415V MCC TRANSFORMER ENCLOSURE DOOR POSITION SWITCH CLOSED |  | Position Switch |  |  |  | VTA | VTA | Vendor - EL001 | Vendor - EL001 | F16-DCS-408
0 | ZSC16039 | F16-TR-008 THICKENER EMERGENCY POWER 415V MCC TRANSFORMER ENCLOSURE DOOR POSITION SWITCH CLOSED |  | Position Switch |  |  |  | VTA | VTA | Vendor - EL001 | Vendor - EL001 | F16-DCS-408
1 | LSH16041 | F16-PS-411 FLOTATION AREA SUMP PUMP 1 LEVEL SWITCH HIGH | 2000-F16-PID-PR-10001 | Float Level Switch | Spillage | Direct Immersion |  | Flygt | ENM10-13 | EPC | EPC E&I | Motor Starter
0 | XS16042 | F16-PP-629 ROUGHER 1 CONCENTRATE CLEANER FEED SAMPLE PUMP HOSE LEAK DETECTION SWITCH | 2000-F16-PID-PR-10001 | Leak Detection Switch | Flotation Slurry | 1/2" NPT Male |  | IFM | LMC510 | Vendor - ME042 | Vendor - ME042 | F16-RIO-001
0 | XS16043 | F16-PP-630 ROUGHER 1 CONCENTRATE SAMPLE PUMP HOSE LEAK DETECTION SWITCH | 2000-F16-PID-PR-10001 | Leak Detection Switch | Flotation Slurry | 1/2" NPT Male |  | IFM | LMC510 | Vendor - ME042 | Vendor - ME042 | F16-RIO-001
0 | XS16044 | F16-PP-631 ROUGHER 2 & 3 CONCENTRATE SAMPLE PUMP HOSE LEAK DETECTION SWITCH | 2000-F16-PID-PR-10002 | Leak Detection Switch | Flotation Slurry | 1/2" NPT Male |  | IFM | LMC510 | Vendor - ME042 | Vendor - ME042 | F18-RIO-001
0 | XS16045 | F16-PP-632 SCAVENGER CONCENTRATE SAMPLE PUMP HOSE LEAK DETECTION SWITCH | 2000-F16-PID-PR-10004 | Leak Detection Switch | Flotation Slurry | 1/2" NPT Male |  | IFM | LMC510 | Vendor - ME042 | Vendor - ME042 | F18-RIO-001
0 | XS16046 | F16-PP-633 SCAVENGER TAILS SAMPLE PUMP HOSE LEAK DETECTION SWITCH | 2000-F16-PID-PR-10004 | Leak Detection Switch | Flotation Slurry | 1/2" NPT Male |  | IFM | LMC510 | Vendor - ME042 | Vendor - ME042 | F16-RIO-002
0 | FT16051 | F16-CF-412 ROUGHER FLOTATION CELL 2 LOW PRESSURE AIR FLOW TRANSMITTER | 2000-F16-PID-PR-10002 | Thermal Mass Flowmeter | Flotation Blower Air | 3/4" NPT Male |  | FCI | ST51A-3F32B6201 | Vendor - ME001.4 | EPC SMP | F16-RIO-001
0 | FCV16051 | F16-CF-412 ROUGHER FLOTATION CELL 2 LOW PRESSURE AIR FLOW CONTROL VALVE | 2000-F16-PID-PR-10002 | Butterfly Control Valve | Flotation Blower Air | DN200 |  | ABZ | SERIES 396 | Vendor - ME001.4 | Vendor - ME001.4
0 | ZC16051 | F16-CF-412 ROUGHER FLOTATION CELL 2 LOW PRESSURE AIR FLOW CONTROL VALVE POSITION CONTROLLER | 2000-F16-PID-PR-10002 | Position Controller |  |  |  | ROTORK | YT-3300RDI5220S |  |  | F16-RIO-001
0 | PIT16052 | F16-CF-412 ROUGHER FLOTATION CELL 2 LOW PRESSURE AIR PRESSURE TRANSMITTER | 2000-F16-PID-PR-10002 | Pressure Indicating Transmitter | Flotation Blower Air | 1/2" NPT |  | VEGA | VEGABAR B82.IXLFSAGFSHXAINKX | Vendor - ME001.4 | EPC SMP | F16-RIO-001
0 | LE16053 | F16-CF-412 ROUGHER FLOTATION CELL 2 LEVEL ELEMENT | 2000-F16-PID-PR-10002 | Level Element | Flotation Slurry |  |  | Part of Level Transmitter | Part of Level Transmitter | Vendor - ME001.4 | EPC E&I
0 | LIT16053 | F16-CF-412 ROUGHER FLOTATION CELL 2 LEVEL INDICATING TRANSMITTER | 2000-F16-PID-PR-10002 | Ultrasonic Level Transmitter | Flotation Slurry |  |  | SIEMENS | SITRANS Probe LU240 7ML5110-1ED07-4BK3 | Vendor - ME001.4 | EPC E&I | F16-RIO-001
0 | LCV16053A | F16-CF-413 ROUGHER FLOTATION CELL 3 LEVEL CONTROL VALVE A | 2000-F16-PID-PR-10002 | Level Control Valve, Dart | Flotation Slurry | DN800 |  | eDart | EDT550-450 | Vendor - ME001.4 | EPC SMP
0 | ZC16053A | F16-CF-413 ROUGHER FLOTATION CELL 3 LEVEL CONTROL VALVE A POSITION CONTROLLER | 2000-F16-PID-PR-10002 | Position Controller |  |  |  | Siemens | SDR5120-0NG02-0AF0 |  |  | F16-RIO-001
0 | LCV16053B | F16-CF-413 ROUGHER FLOTATION CELL 3 LEVEL CONTROL VALVE B | 2000-F16-PID-PR-10002 | Level Control Valve, Dart | Flotation Slurry | DN800 |  | eDart | EDT550-450 | Vendor - ME001.4 | EPC SMP
0 | ZC16053B | F16-CF-413 ROUGHER FLOTATION CELL 3 LEVEL CONTROL VALVE B POSITION CONTROLLER | 2000-F16-PID-PR-10002 | Position Controller |  |  |  | Siemens | SDR5120-0NG02-0AF0 |  |  | F16-RIO-001
0 | TT16054 | F16-CF-412 ROUGHER FLOTATION CELL 2 GEAR BOX OIL TEMPERATURE TRANSMITTER | 2000-F16-PID-PR-10002 | Temperature Transmitter | Gearbox Oil |  |  | Rosemount | 644HANAXA | Vendor - ME001.4 | Vendor - ME001.4 | F16-RIO-001
0 | TI16054 | F16-CF-412 ROUGHER FLOTATION CELL 2 GEAR BOX OIL TEMPERATURE INDICATOR | 2000-F16-PID-PR-10002 | Temperature Gauge | Gearbox Oil |  |  | Fluid Hydro | 06010011 | Vendor - ME001.4 | Vendor - ME001.4
0 | PT16055 | F16-CF-412 ROUGHER FLOTATION CELL 2 GEAR BOX OIL PRESSURE TRANSMITTER | 2000-F16-PID-PR-10002 | Pressure Transmitter | Gearbox Oil | 1/2" NPT Female |  | Rosemount | 3051TG2A2B21A | Vendor - ME001.4 | Vendor - ME001.4 | F16-RIO-001
0 | PI16055 | F16-CF-412 ROUGHER FLOTATION CELL 2 GEAR BOX OIL PRESSURE INDICATOR | 2000-F16-PID-PR-10002 | Pressure Gauge | Gearbox Oil |  |  | WIKA | 213.53 | Vendor - ME001.4 | Vendor - ME001.4
0 | LI16056 | F16-CF-412 ROUGHER FLOTATION CELL 2 GEAR BOX OIL LEVEL INDICATOR | 2000-F16-PID-PR-10002 | Level Indicator - Dip Stick | Gearbox Oil |  |  |  |  | Vendor - ME001.4 | Vendor - ME001.4
0 | YE16057 | F16-CF-412 ROUGHER FLOTATION CELL 2 FROTH CAMERA | 2000-F16-PID-PR-10002 | Froth Camera | Flotation Slurry |  |  | FLS | PVX-1003-L | Vendor - ME001.4 | EPC E&I |  |  | Ethernet Camera
0 | PDIT16058 | F16-CF-412 ROUGHER FLOTATION CELL 2 GEAR BOX FILTER PRESSURE DIFFERENTIAL TRANSMITTER | 2000-F16-PID-PR-10002 | Differential PressureTransmitter | Gearbox Oil |  |  | Rosemount | 3051DP4A22A1B HR5 M5 DF | Vendor - ME001.4 | Vendor - ME001.4 | F16-RIO-001
0 | VT16059 | F16-CF-412 ROUGHER FLOTATION CELL 2 GEAR BOX VIBRATION TRANSMITTER | 2000-F16-PID-PR-10002 | Vibration Transmitter |  |  |  | Wilcoxon | PCH420V-M12(-HZ) | Vendor - ME001.4 | Vendor - ME001.4 | F16-RIO-001
0 | VT16060 | F16-CF-412 ROUGHER FLOTATION CELL 2 MOTOR VIBRATION TRANSMITTER | 2000-F16-PID-PR-10002 | Vibration Transmitter |  |  |  | Wilcoxon | PCH420V-M12(-HZ) | Vendor - ME001.4 | Vendor - ME001.4 | F16-RIO-001
0 | FT16061 | F16-CF-413 ROUGHER FLOTATION CELL 3 LOW PRESSURE AIR FLOW TRANSMITTER | 2000-F16-PID-PR-10002 | Thermal Mass Flowmeter | Flotation Blower Air | 3/4" NPT Male |  | FCI | ST51A-3F32B6201 | Vendor - ME001.4 | EPC SMP | F16-RIO-001
0 | FCV16061 | F16-CF-413 ROUGHER FLOTATION CELL 3 LOW PRESSURE AIR FLOW CONTROL VALVE | 2000-F16-PID-PR-10002 | Butterfly Control Valve | Flotation Blower Air | DN200 |  | ABZ | SERIES 396 | Vendor - ME001.4 | Vendor - ME001.4
0 | ZC16061 | F16-CF-413 ROUGHER FLOTATION CELL 3 LOW PRESSURE AIR FLOW CONTROL VALVE POSITION CONTROLLER | 2000-F16-PID-PR-10002 | Position Controller |  |  |  | ROTORK | YT-3300RDI5220S |  |  | F16-RIO-001
0 | PIT16062 | F16-CF-413 ROUGHER FLOTATION CELL 3 LOW PRESSURE AIR PRESSURE TRANSMITTER | 2000-F16-PID-PR-10002 | Pressure Indicating Transmitter | Flotation Blower Air | 1/2" NPT |  | VEGA | VEGABAR B82.IXLFSAGFSHXAINKX | Vendor - ME001.4 | EPC SMP | F16-RIO-001
0 | LE16063 | F16-CF-413 ROUGHER FLOTATION CELL 3 LEVEL ELEMENT | 2000-F16-PID-PR-10002 | Level Element | Flotation Slurry |  |  | Part of Level Transmitter | Part of Level Transmitter | Vendor - ME001.4 | EPC E&I
0 | LIT16063 | F16-CF-413 ROUGHER FLOTATION CELL 3 LEVEL INDICATING TRANSMITTER | 2000-F16-PID-PR-10002 | Ultrasonic Level Transmitter | Flotation Slurry |  |  | SIEMENS | SITRANS Probe LU240 7ML5110-1ED07-4BK3 | Vendor - ME001.4 | EPC E&I | F16-RIO-001
0 | LCV16063A | F16-CF-414 SCAVENGER FLOTATION CELL 1 LEVEL CONTROL VALVE A | 2000-F16-PID-PR-10003 | Level Control Valve, Dart | Flotation Slurry | DN800 |  | eDart | EDT550-450 | Vendor - ME001.4 | EPC SMP
0 | ZC16063A | F16-CF-414 SCAVENGER FLOTATION CELL 1 LEVEL CONTROL VALVE A POSITION CONTROLLER | 2000-F16-PID-PR-10003 | Position Controller |  |  |  | Siemens | SDR5120-0NG02-0AF0 |  |  | F16-RIO-002
0 | LCV16063B | F16-CF-414 SCAVENGER FLOTATION CELL 1 LEVEL CONTROL VALVE B | 2000-F16-PID-PR-10003 | Level Control Valve, Dart | Flotation Slurry | DN800 |  | eDart | EDT550-450 | Vendor - ME001.4 | EPC SMP
0 | ZC16063B | F16-CF-414 SCAVENGER FLOTATION CELL 1 LEVEL CONTROL VALVE B POSITION CONTROLLER | 2000-F16-PID-PR-10003 | Position Controller |  |  |  | Siemens | SDR5120-0NG02-0AF0 |  |  | F16-RIO-002
0 | TT16064 | F16-CF-413 ROUGHER FLOTATION CELL 3 GEAR BOX OIL TEMPERATURE TRANSMITTER | 2000-F16-PID-PR-10002 | Temperature Transmitter | Gearbox Oil |  |  | Rosemount | 644HANAXA | Vendor - ME001.4 | Vendor - ME001.4 | F16-RIO-001
0 | TI16064 | F16-CF-413 ROUGHER FLOTATION CELL 3 GEAR BOX OIL TEMPERATURE INDICATOR | 2000-F16-PID-PR-10002 | Temperature Gauge | Gearbox Oil |  |  | Fluid Hydro | 06010011 | Vendor - ME001.4 | Vendor - ME001.4
0 | PT16065 | F16-CF-413 ROUGHER FLOTATION CELL 3 GEAR BOX OIL PRESSURE TRANSMITTER | 2000-F16-PID-PR-10002 | Pressure Transmitter | Gearbox Oil | 1/2" NPT Female |  | Rosemount | 3051TG2A2B21A | Vendor - ME001.4 | Vendor - ME001.4 | F16-RIO-001
0 | PI16065 | F16-CF-413 ROUGHER FLOTATION CELL 3 GEAR BOX OIL PRESSURE INDICATOR | 2000-F16-PID-PR-10002 | Pressure Gauge | Gearbox Oil |  |  | WIKA | 213.53 | Vendor - ME001.4 | Vendor - ME001.4
0 | LI16066 | F16-CF-413 ROUGHER FLOTATION CELL 3 GEAR BOX OIL LEVEL INDICATOR | 2000-F16-PID-PR-10002 | Level Indicator - Dip Stick | Gearbox Oil |  |  |  |  | Vendor - ME001.4 | Vendor - ME001.4
0 | YE16067 | F16-CF-413 ROUGHER FLOTATION CELL 3 FROTH CAMERA | 2000-F16-PID-PR-10002 | Froth Camera | Flotation Slurry |  |  | FLS | PVX-1003-L | Vendor - ME001.4 | EPC E&I |  |  | Ethernet Camera
0 | PDIT16068 | F16-CF-413 ROUGHER FLOTATION CELL 3 GEAR BOX FILTER PRESSURE DIFFERENTIAL TRANSMITTER | 2000-F16-PID-PR-10002 | Differential Pressure Transmitter | Gearbox Oil |  |  | Rosemount | 3051DP4A22A1B HR5 M5 DF | Vendor - ME001.4 | Vendor - ME001.4 | F16-RIO-001
0 | VT16069 | F16-CF-413 ROUGHER FLOTATION CELL 3 GEAR BOX VIBRATION TRANSMITTER | 2000-F16-PID-PR-10002 | Vibration Transmitter |  |  |  | Wilcoxon | PCH420V-M12(-HZ) | Vendor - ME001.4 | Vendor - ME001.4 | F16-RIO-001
0 | VT16070 | F16-CF-413 ROUGHER FLOTATION CELL 3 MOTOR VIBRATION TRANSMITTER | 2000-F16-PID-PR-10002 | Vibration Transmitter |  |  |  | Wilcoxon | PCH420V-M12(-HZ) | Vendor - ME001.4 | Vendor - ME001.4 | F16-RIO-001
0 | XV16080 | F16-BX-412 FLOTATION DISCHARGE BOX DRAIN VALVE | 2000-F16-PID-PR-10003 | Knifegate Valve | Flotation Slurry | AS2129 Table D PN10, DN200 |  | Emerson | VKGD1L1 | Vendor - PP007 | EPC SMP |  |  | Associated Pneumatic Panel: F17-CP-404
0 | ZSO16080 | F16-BX-412 FLOTATION DISCHARGE BOX DRAIN VALVE POSITION SWITCH OPENED | 2000-F16-PID-PR-10003 | Limit Switch |  |  |  | Pepperl & Fuchs | NCB5-18GM40-Z0 | Vendor - PP007 | Vendor - PP007 | F16-RIO-002 |  | Associated Pneumatic Panel: F17-CP-404
0 | ZSC16080 | F16-BX-412 FLOTATION DISCHARGE BOX DRAIN VALVE POSITION SWITCH CLOSED | 2000-F16-PID-PR-10003 | Limit Switch |  |  |  | Pepperl & Fuchs | NCB5-18GM40-Z0 | Vendor - PP007 | Vendor - PP007 | F16-RIO-002 |  | Associated Pneumatic Panel: F17-CP-404
0 | SVO16080 | F16-BX-412 FLOTATION DISCHARGE BOX DRAIN VALVE SOLENOID OPEN | 2000-F16-PID-PR-10003 | Pilot Solenoid |  |  |  | VTA | VTA | Vendor - PP007 | Vendor - PP007 | F16-RIO-002 |  | Associated Pneumatic Panel: F17-CP-404
0 | SVC16080 | F16-BX-412 FLOTATION DISCHARGE BOX DRAIN VALVE SOLENOID CLOSE | 2000-F16-PID-PR-10003 | Pilot Solenoid |  |  |  | VTA | VTA | Vendor - PP007 | Vendor - PP007 | F16-RIO-002 |  | Associated Pneumatic Panel: F17-CP-404
0 | FT16081 | F16-CF-414 SCAVENGER FLOTATION CELL 1 LOW PRESSURE AIR FLOW TRANSMITTER | 2000-F16-PID-PR-10003 | Thermal Mass Flowmeter | Flotation Blower Air | 3/4" NPT Male |  | FCI | ST51A-3F32B6201 | Vendor - ME001.4 | EPC SMP | F16-RIO-002
0 | FCV16081 | F16-CF-414 SCAVENGER FLOTATION CELL 1 LOW PRESSURE AIR FLOW CONTROL VALVE | 2000-F16-PID-PR-10003 | Butterfly Control Valve | Flotation Blower Air | DN200 |  | ABZ | SERIES 396 | Vendor - ME001.4 | Vendor - ME001.4
0 | ZC16081 | F16-CF-414 SCAVENGER FLOTATION CELL 1 LOW PRESSURE AIR FLOW CONTROL VALVE POSITION CONTROLLER | 2000-F16-PID-PR-10003 | Position Controller |  |  |  | ROTORK | YT-3300RDI5220S |  |  | F16-RIO-002
0 | PIT16082 | F16-CF-414 SCAVENGER FLOTATION CELL 1 LOW PRESSURE AIR PRESSURE INDICATING TRANSMITTER | 2000-F16-PID-PR-10003 | Pressure Indicating Transmitter | Flotation Blower Air | 1/2" NPT |  | VEGA | VEGABAR B82.IXLFSAGFSHXAINKX | Vendor - ME001.4 | EPC SMP | F16-RIO-002
0 | LE16083 | F16-CF-414 SCAVENGER FLOTATION CELL 1 LEVEL ELEMENT | 2000-F16-PID-PR-10003 | Level Element | Flotation Slurry |  |  | Part of Level Transmitter | Part of Level Transmitter | Vendor - ME001.4 | EPC E&I
0 | LIT16083 | F16-CF-414 SCAVENGER FLOTATION CELL 1 LEVEL INDICATING TRANSMITTER | 2000-F16-PID-PR-10003 | Ultrasonic Level Transmitter | Flotation Slurry |  |  | SIEMENS | SITRANS Probe LU240 7ML5110-1ED07-4BK3 | Vendor - ME001.4 | EPC E&I | F16-RIO-002
0 | LCV16083A | F16-CF-415 SCAVENGER FLOTATION CELL 2 LEVEL CONTROL VALVE A | 2000-F16-PID-PR-10003 | Level Control Valve, Dart | Flotation Slurry | DN800 |  | eDart | EDT550-450 | Vendor - ME001.4 | EPC SMP
0 | ZC16083A | F16-CF-415 SCAVENGER FLOTATION CELL 2 LEVEL CONTROL VALVE A POSITION CONTROLLER | 2000-F16-PID-PR-10003 | Position Controller |  |  |  | Siemens | SDR5120-0NG02-0AF0 |  |  | F16-RIO-002
0 | LCV16083B | F16-CF-415 SCAVENGER FLOTATION CELL 2 LEVEL CONTROL VALVE B | 2000-F16-PID-PR-10003 | Level Control Valve, Dart | Flotation Slurry | DN800 |  | eDart | EDT550-450 | Vendor - ME001.4 | EPC SMP
0 | ZC16083B | F16-CF-415 SCAVENGER FLOTATION CELL 2 LEVEL CONTROL VALVE B POSITION CONTROLLER | 2000-F16-PID-PR-10003 | Position Controller |  |  |  | Siemens | SDR5120-0NG02-0AF0 |  |  | F16-RIO-002
0 | TT16084 | F16-CF-414 SCAVENGER FLOTATION CELL 1 GEAR BOX OIL TEMPERATURE TRANSMITTER | 2000-F16-PID-PR-10003 | Temperature Transmitter | Gearbox Oil |  |  | Rosemount | 644HANAXA | Vendor - ME001.4 | Vendor - ME001.4 | F16-RIO-002
0 | TI16084 | F16-CF-414 SCAVENGER FLOTATION CELL 1 GEAR BOX OIL TEMPERATURE INDICATOR | 2000-F16-PID-PR-10003 | Temperature Gauge | Gearbox Oil |  |  | Fluid Hydro | 06010011 | Vendor - ME001.4 | Vendor - ME001.4
0 | PT16085 | F16-CF-414 SCAVENGER FLOTATION CELL 1 GEAR BOX OIL PRESSURE TRANSMITTER | 2000-F16-PID-PR-10003 | Pressure Transmitter | Gearbox Oil | 1/2" NPT Female |  | Rosemount | 3051TG2A2B21A | Vendor - ME001.4 | Vendor - ME001.4 | F16-RIO-002
0 | PI16085 | F16-CF-414 SCAVENGER FLOTATION CELL 1 GEAR BOX OIL PRESSURE INDICATOR | 2000-F16-PID-PR-10003 | Pressure Gauge | Gearbox Oil |  |  | WIKA | 213.53 | Vendor - ME001.4 | Vendor - ME001.4
0 | LI16086 | F16-CF-414 SCAVENGER FLOTATION CELL 1 GEAR BOX OIL LEVEL INDICATOR | 2000-F16-PID-PR-10003 | Level Indicator - Dip Stick | Gearbox Oil |  |  |  |  | Vendor - ME001.4 | Vendor - ME001.4
0 | YE16087 | F16-CF-414 SCAVENGER FLOTATION CELL 1 FROTH CAMERA | 2000-F16-PID-PR-10003 | Froth Camera | Flotation Slurry |  |  | FLS | PVX-1003-L | Vendor - ME001.4 | EPC E&I |  |  | Ethernet Camera
0 | PDIT16088 | F16-CF-414 SCAVENGER FLOTATION CELL 1 GEAR BOX FILTER PRESSURE DIFFERENTIAL TRANSMITTER | 2000-F16-PID-PR-10003 | Differential Pressure Transmitter | Gearbox Oil |  |  | Rosemount | 3051DP4A22A1B HR5 M5 DF | Vendor - ME001.4 | Vendor - ME001.4 | F16-RIO-002
0 | VT16089 | F16-CF-414 SCAVENGER FLOTATION CELL 1 GEAR BOX VIBRATION TRANSMITTER | 2000-F16-PID-PR-10003 | Vibration Transmitter |  |  |  | Wilcoxon | PCH420V-M12(-HZ) | Vendor - ME001.4 | Vendor - ME001.4 | F16-RIO-002
0 | VT16090 | F16-CF-414 SCAVENGER FLOTATION CELL 1 MOTOR VIBRATION TRANSMITTER | 2000-F16-PID-PR-10003 | Vibration Transmitter |  |  |  | Wilcoxon | PCH420V-M12(-HZ) | Vendor - ME001.4 | Vendor - ME001.4 | F16-RIO-002
0 | FT16091 | F16-CF-415 SCAVENGER FLOTATION CELL 2 LOW PRESSURE AIR FLOW TRANSMITTER | 2000-F16-PID-PR-10003 | Thermal Mass Flowmeter | Flotation Blower Air | 3/4" NPT Male |  | FCI | ST51A-3F32B6201 | Vendor - ME001.4 | EPC SMP | F16-RIO-002
0 | FCV16091 | F16-CF-415 SCAVENGER FLOTATION CELL 2 LOW PRESSURE AIR FLOW CONTROL VALVE | 2000-F16-PID-PR-10003 | Butterfly Control Valve | Flotation Blower Air | DN200 |  | ABZ | SERIES 396 | Vendor - ME001.4 | EPC SMP
0 | ZC16091 | F16-CF-415 SCAVENGER FLOTATION CELL 2 LOW PRESSURE AIR FLOW CONTROL VALVE POSITION CONTROLLER | 2000-F16-PID-PR-10003 | Position Controller |  |  |  | ROTORK | YT-3300RDI5220S |  |  | F16-RIO-002
0 | PIT16092 | F16-CF-415 SCAVENGER FLOTATION CELL 2 LOW PRESSURE AIR PRESSURE INDICATING TRANSMITTER | 2000-F16-PID-PR-10003 | Pressure Indicating Transmitter | Flotation Blower Air | 1/2" NPT |  | VEGA | VEGABAR B82.IXLFSAGFSHXAINKX | Vendor - ME001.4 | EPC SMP | F16-RIO-002
0 | LE16093 | F16-CF-415 SCAVENGER FLOTATION CELL 2 LEVEL ELEMENT | 2000-F16-PID-PR-10003 | Level Element | Flotation Slurry |  |  | Part of Level Transmitter | Part of Level Transmitter | Vendor - ME001.4 | EPC E&I
0 | LIT16093 | F16-CF-415 SCAVENGER FLOTATION CELL 2 LEVEL INDICATING TRANSMITTER | 2000-F16-PID-PR-10003 | Ultrasonic Level Transmitter | Flotation Slurry |  |  | SIEMENS | SITRANS Probe LU240 7ML5110-1ED07-4BK3 | Vendor - ME001.4 | EPC E&I | F16-RIO-002
0 | LCV16093A | F16-CF-416 SCAVENGER FLOTATION CELL 3 LEVEL CONTROL VALVE A | 2000-F16-PID-PR-10003 | Level Control Valve, Dart | Flotation Slurry | DN800 |  | eDart | EDT550-450 | Vendor - ME001.4 | EPC SMP
0 | ZC16093A | F16-CF-416 SCAVENGER FLOTATION CELL 3 LEVEL CONTROL VALVE A POSITION CONTROLLER | 2000-F16-PID-PR-10003 | Position Controller |  |  |  | Siemens | SDR5120-0NG02-0AF0 |  |  | F16-RIO-002
0 | LCV16093B | F16-CF-416 SCAVENGER FLOTATION CELL 3 LEVEL CONTROL VALVE B | 2000-F16-PID-PR-10003 | Level Control Valve, Dart | Flotation Slurry | DN800 |  | eDart | EDT550-450 | Vendor - ME001.4 | EPC SMP
0 | ZC16093B | F16-CF-416 SCAVENGER FLOTATION CELL 3 LEVEL CONTROL VALVE B POSITION CONTROLLER | 2000-F16-PID-PR-10003 | Position Controller |  |  |  | Siemens | SDR5120-0NG02-0AF0 |  |  | F16-RIO-002
0 | TT16094 | F16-CF-415 SCAVENGER FLOTATION CELL 2 GEAR BOX OIL TEMPERATURE TRANSMITTER | 2000-F16-PID-PR-10003 | Temperature Transmitter | Gearbox Oil |  |  | Rosemount | 644HANAXA | Vendor - ME001.4 | Vendor - ME001.4 | F16-RIO-002
0 | TI16094 | F16-CF-415 SCAVENGER FLOTATION CELL 2 GEAR BOX OIL TEMPERATURE INDICATOR | 2000-F16-PID-PR-10003 | Temperature Gauge | Gearbox Oil |  |  | Fluid Hydro | 06010011 | Vendor - ME001.4 | Vendor - ME001.4
0 | PT16095 | F16-CF-415 SCAVENGER FLOTATION CELL 2 GEAR BOX OIL PRESSURE TRANSMITTER | 2000-F16-PID-PR-10003 | Pressure Transmitter | Gearbox Oil | 1/2" NPT Female |  | Rosemount | 3051TG2A2B21A | Vendor - ME001.4 | Vendor - ME001.4 | F16-RIO-002
0 | PI16095 | F16-CF-415 SCAVENGER FLOTATION CELL 2 GEAR BOX OIL PRESSURE INDICATOR | 2000-F16-PID-PR-10003 | Pressure Gauge | Gearbox Oil |  |  | WIKA | 213.53 | Vendor - ME001.4 | Vendor - ME001.4
0 | LI16096 | F16-CF-415 SCAVENGER FLOTATION CELL 2 GEAR BOX OIL LEVEL INDICATOR | 2000-F16-PID-PR-10003 | Level Indicator - Dip Stick | Gearbox Oil |  |  |  |  | Vendor - ME001.4 | Vendor - ME001.4
0 | YE16097 | F16-CF-415 SCAVENGER FLOTATION CELL 2 FROTH CAMERA | 2000-F16-PID-PR-10003 | Froth Camera | Flotation Slurry |  |  | FLS | PVX-1003-L | Vendor - ME001.4 | EPC E&I |  |  | Ethernet Camera
0 | PDIT16098 | F16-CF-415 SCAVENGER FLOTATION CELL 2 GEAR BOX FILTER PRESSURE DIFFERENTIAL TRANSMITTER | 2000-F16-PID-PR-10003 | Differential Pressure Transmitter | Gearbox Oil |  |  | Rosemount | 3051DP4A22A1B HR5 M5 DF | Vendor - ME001.4 | Vendor - ME001.4 | F16-RIO-002
0 | VT16099 | F16-CF-415 SCAVENGER FLOTATION CELL 2 GEAR BOX VIBRATION TRANSMITTER | 2000-F16-PID-PR-10003 | Vibration Transmitter |  |  |  | Wilcoxon | PCH420V-M12(-HZ) | Vendor - ME001.4 | Vendor - ME001.4 | F16-RIO-002
0 | VT16100 | F16-CF-415 SCAVENGER FLOTATION CELL 2 MOTOR VIBRATION TRANSMITTER | 2000-F16-PID-PR-10003 | Vibration Transmitter |  |  |  | Wilcoxon | PCH420V-M12(-HZ) | Vendor - ME001.4 | Vendor - ME001.4 | F16-RIO-002
0 | FT16101 | F16-CF-416 SCAVENGER FLOTATION CELL 3 LOW PRESSURE AIR FLOW TRANSMITTER | 2000-F16-PID-PR-10003 | Thermal Mass Flowmeter | Flotation Blower Air | 3/4" NPT Male |  | FCI | ST51A-3F32B6201 | Vendor - ME001.4 | EPC SMP | F16-RIO-002
0 | FCV16101 | F16-CF-416 SCAVENGER FLOTATION CELL 3 LOW PRESSURE AIR FLOW CONTROL VALVE | 2000-F16-PID-PR-10003 | Butterfly Control Valve | Flotation Blower Air | DN200 |  | ABZ | SERIES 396 | Vendor - ME001.4 | EPC SMP
0 | ZC16101 | F16-CF-416 SCAVENGER FLOTATION CELL 3 LOW PRESSURE AIR FLOW CONTROL VALVE POSITION CONTROLLER | 2000-F16-PID-PR-10003 | Position Controller |  |  |  | ROTORK | YT-3300RDI5220S |  |  | F16-RIO-002
0 | PIT16102 | F16-CF-416 SCAVENGER FLOTATION CELL 3 LOW PRESSURE AIR PRESSURE INDICATING TRANSMITTER | 2000-F16-PID-PR-10003 | Pressure Indicating Transmitter | Flotation Blower Air | 1/2" NPT |  | VEGA | VEGABAR B82.IXLFSAGFSHXAINKX | Vendor - ME001.4 | EPC SMP | F16-RIO-002
0 | LE16103 | F16-CF-416 SCAVENGER FLOTATION CELL 3 LEVEL ELEMENT | 2000-F16-PID-PR-10003 | Level Element | Flotation Slurry |  |  | Part of Level Transmitter | Part of Level Transmitter | Vendor - ME001.4 | EPC E&I
0 | LIT16103 | F16-CF-416 SCAVENGER FLOTATION CELL 3 LEVEL INDICATING TRANSMITTER | 2000-F16-PID-PR-10003 | Ultrasonic Level Transmitter | Flotation Slurry |  |  | SIEMENS | SITRANS Probe LU240 7ML5110-1ED07-4BK3 | Vendor - ME001.4 | EPC E&I | F16-RIO-002
0 | LCV16103A | F16-CF-417 SCAVENGER FLOTATION CELL 4 LEVEL CONTROL VALVE A | 2000-F16-PID-PR-10003 | Level Control Valve, Dart | Flotation Slurry | DN800 |  | eDart | EDT550-450 | Vendor - ME001.4 | EPC SMP
0 | ZC16103A | F16-CF-417 SCAVENGER FLOTATION CELL 4 LEVEL CONTROL VALVE A POSITION CONTROLLER | 2000-F16-PID-PR-10003 | Position Controller |  |  |  | Siemens | SDR5120-0NG02-0AF0 |  |  | F16-RIO-002
0 | LCV16103B | F16-CF-417 SCAVENGER FLOTATION CELL 4 LEVEL CONTROL VALVE B | 2000-F16-PID-PR-10003 | Level Control Valve, Dart | Flotation Slurry | DN800 |  | eDart | EDT550-450 | Vendor - ME001.4 | EPC SMP
0 | ZC16103B | F16-CF-417 SCAVENGER FLOTATION CELL 4 LEVEL CONTROL VALVE B POSITION CONTROLLER | 2000-F16-PID-PR-10003 | Position Controller |  |  |  | Siemens | SDR5120-0NG02-0AF0 |  |  | F16-RIO-002
0 | TT16104 | F16-CF-416 SCAVENGER FLOTATION CELL 3 GEAR BOX OIL TEMPERATURE TRANSMITTER | 2000-F16-PID-PR-10003 | Temperature Transmitter | Gearbox Oil |  |  | Rosemount | 644HANAXA | Vendor - ME001.4 | Vendor - ME001.4 | F16-RIO-002
0 | TI16104 | F16-CF-416 SCAVENGER FLOTATION CELL 3 GEAR BOX OIL TEMPERATURE INDICATOR | 2000-F16-PID-PR-10003 | Temperature Gauge | Gearbox Oil |  |  | Fluid Hydro | 06010011 | Vendor - ME001.4 | Vendor - ME001.4
0 | PT16105 | F16-CF-416 SCAVENGER FLOTATION CELL 3 GEAR BOX OIL PRESSURE TRANSMITTER | 2000-F16-PID-PR-10003 | Pressure Transmitter | Gearbox Oil | 1/2" NPT Female |  | Rosemount | 3051TG2A2B21A | Vendor - ME001.4 | Vendor - ME001.4 | F16-RIO-002
0 | PI16105 | F16-CF-416 SCAVENGER FLOTATION CELL 3 GEAR BOX OIL PRESSURE INDICATOR | 2000-F16-PID-PR-10003 | Pressure Gauge | Gearbox Oil |  |  | WIKA | 213.53 | Vendor - ME001.4 | Vendor - ME001.4
0 | LI16106 | F16-CF-416 SCAVENGER FLOTATION CELL 3 GEAR BOX OIL LEVEL INDICATOR | 2000-F16-PID-PR-10003 | Level Indicator - Dip Stick | Gearbox Oil |  |  |  |  | Vendor - ME001.4 | Vendor - ME001.4
0 | YE16107 | F16-CF-416 SCAVENGER FLOTATION CELL 3 FROTH CAMERA | 2000-F16-PID-PR-10003 | Froth Camera | Flotation Slurry |  |  | FLS | PVX-1003-L | Vendor - ME001.4 | EPC E&I |  |  | Ethernet Camera
0 | PDIT16108 | F16-CF-416 SCAVENGER FLOTATION CELL 3 GEAR BOX FILTER PRESSURE DIFFERENTIAL TRANSMITTER | 2000-F16-PID-PR-10003 | Differential Pressure Transmitter | Gearbox Oil |  |  | Rosemount | 3051DP4A22A1B HR5 M5 DF | Vendor - ME001.4 | Vendor - ME001.4 | F16-RIO-002
0 | VT16109 | F16-CF-416 SCAVENGER FLOTATION CELL 3 GEAR BOX VIBRATION TRANSMITTER | 2000-F16-PID-PR-10003 | Vibration Transmitter |  |  |  | Wilcoxon | PCH420V-M12(-HZ) | Vendor - ME001.4 | Vendor - ME001.4 | F16-RIO-002
0 | VT16110 | F16-CF-416 SCAVENGER FLOTATION CELL 3 MOTOR VIBRATION TRANSMITTER | 2000-F16-PID-PR-10003 | Vibration Transmitter |  |  |  | Wilcoxon | PCH420V-M12(-HZ) | Vendor - ME001.4 | Vendor - ME001.4 | F16-RIO-002
0 | FT16111 | F16-CF-417 SCAVENGER FLOTATION CELL 4 LOW PRESSURE AIR FLOW TRANSMITTER | 2000-F16-PID-PR-10003 | Thermal Mass Flowmeter | Flotation Blower Air | 3/4" NPT Male |  | FCI | ST51A-3F32B6201 | Vendor - ME001.4 | EPC SMP | F16-RIO-002
0 | FCV16111 | F16-CF-417 SCAVENGER FLOTATION CELL 4 LOW PRESSURE AIR FLOW CONTROL VALVE | 2000-F16-PID-PR-10003 | Butterfly Control Valve | Flotation Blower Air | DN200 |  | ABZ | SERIES 396 | Vendor - ME001.4 | EPC SMP
0 | ZC16111 | F16-CF-417 SCAVENGER FLOTATION CELL 4 LOW PRESSURE AIR FLOW CONTROL VALVE POSITION CONTROLLER | 2000-F16-PID-PR-10003 | Position Controller |  |  |  | ROTORK | YT-3300RDI5220S |  |  | F16-RIO-002
0 | PIT16112 | F16-CF-417 SCAVENGER FLOTATION CELL 4 LOW PRESSURE AIR PRESSURE INDICATING TRANSMITTER | 2000-F16-PID-PR-10003 | Pressure Indicating Transmitter | Flotation Blower Air | 1/2" NPT |  | VEGA | VEGABAR B82.IXLFSAGFSHXAINKX | Vendor - ME001.4 | EPC SMP | F16-RIO-002
0 | LE16113 | F16-CF-417 SCAVENGER FLOTATION CELL 4 LEVEL ELEMENT | 2000-F16-PID-PR-10003 | Level Element | Flotation Slurry |  |  | Part of Level Transmitter | Part of Level Transmitter | Vendor - ME001.4 | EPC E&I
0 | LIT16113 | F16-CF-417 SCAVENGER FLOTATION CELL 4 LEVEL INDICATING TRANSMITTER | 2000-F16-PID-PR-10003 | Ultrasonic Level Transmitter | Flotation Slurry |  |  | SIEMENS | SITRANS Probe LU240 7ML5110-1ED07-4BK3 | Vendor - ME001.4 | EPC E&I | F16-RIO-002
0 | LCV16113A | F16-BX-412 FLOTATION DISCHARGE BOX LEVEL CONTROL VALVE A | 2000-F16-PID-PR-10003 | Level Control Valve, Dart | Flotation Slurry | DN600 |  | eDart | EDT400-400 | Vendor - ME001.4 | EPC SMP
0 | ZC16113A | F16-BX-412 FLOTATION DISCHARGE BOX LEVEL CONTROL VALVE A POSITION CONTROLLER | 2000-F16-PID-PR-10003 | Position Controller |  |  |  | Siemens | SDR5120-0NG02-0AF0 |  |  | F16-RIO-002
0 | LCV16113B | F16-BX-412 FLOTATION DISCHARGE BOX LEVEL CONTROL VALVE B | 2000-F16-PID-PR-10003 | Level Control Valve, Dart | Flotation Slurry | DN600 |  | eDart | EDT400-400 | Vendor - ME001.4 | EPC SMP
0 | ZC16113B | F16-BX-412 FLOTATION DISCHARGE BOX LEVEL CONTROL VALVE B POSITION CONTROLLER | 2000-F16-PID-PR-10003 | Position Controller |  |  |  | Siemens | SDR5120-0NG02-0AF0 |  |  | F16-RIO-002
0 | TT16114 | F16-CF-417 SCAVENGER FLOTATION CELL 4 GEAR BOX TEMPERATURE TRANSMITTER | 2000-F16-PID-PR-10003 | Temperature Transmitter | Gearbox Oil |  |  | Rosemount | 644HANAXA | Vendor - ME001.4 | Vendor - ME001.4 | F16-RIO-002
0 | TI16114 | F16-CF-417 SCAVENGER FLOTATION CELL 4 GEAR BOX OIL TEMPERATURE INDICATOR RTD | 2000-F16-PID-PR-10003 | Temperature Gauge | Gearbox Oil |  |  | Fluid Hydro | 06010011 | Vendor - ME001.4 | Vendor - ME001.4
0 | PT16115 | F16-CF-417 SCAVENGER FLOTATION CELL 4 GEAR BOX PRESSURE TRANSMITTER | 2000-F16-PID-PR-10003 | Pressure Transmitter | Gearbox Oil | 1/2" NPT Female |  | Rosemount | 3051TG2A2B21A | Vendor - ME001.4 | Vendor - ME001.4 | F16-RIO-002
0 | PI16115 | F16-CF-417 SCAVENGER FLOTATION CELL 4 GEAR BOX OIL PRESSURE INDICATOR | 2000-F16-PID-PR-10003 | Pressure Gauge | Gearbox Oil |  |  | WIKA | 213.53 | Vendor - ME001.4 | Vendor - ME001.4
0 | LI16116 | F16-CF-417 SCAVENGER FLOTATION CELL 4 GEAR BOX OIL LEVEL INDICATOR | 2000-F16-PID-PR-10003 | Level Indicator - Dip Stick | Gearbox Oil |  |  |  |  | Vendor - ME001.4 | Vendor - ME001.4
0 | YE16117 | F16-CF-417 SCAVENGER FLOTATION CELL 4 FROTH CAMERA | 2000-F16-PID-PR-10003 | Froth Camera | Flotation Slurry |  |  | FLS | PVX-1003-L | Vendor - ME001.4 | EPC E&I |  |  | Ethernet Camera
0 | PDIT16118 | F16-CF-417 SCAVENGER FLOTATION CELL 4 GEAR BOX FILTER PRESSURE DIFFERENTIAL TRANSMITTER | 2000-F16-PID-PR-10003 | Differential Pressure Transmitter | Gearbox Oil |  |  | Rosemount | 3051DP4A22A1B HR5 M5 DF | Vendor - ME001.4 | Vendor - ME001.4 | F16-RIO-002
0 | VT16119 | F16-CF-417 SCAVENGER FLOTATION CELL 4 GEAR BOX VIBRATION TRANSMITTER | 2000-F16-PID-PR-10003 | Vibration Transmitter |  |  |  | Wilcoxon | PCH420V-M12(-HZ) | Vendor - ME001.4 | Vendor - ME001.4 | F16-RIO-002
0 | VT16120 | F16-CF-417 SCAVENGER FLOTATION CELL 4 MOTOR VIBRATION TRANSMITTER | 2000-F16-PID-PR-10003 | Vibration Transmitter |  |  |  | Wilcoxon | PCH420V-M12(-HZ) | Vendor - ME001.4 | Vendor - ME001.4 | F16-RIO-002
1 | LSH16121 | F16-PS-412 FLOTATION AREA SUMP PUMP 2 LEVEL SWITCH HIGH | 2000-F16-PID-PR-10003 | Float Level Switch | Spillage | Direct Immersion |  | Flygt | ENM10-13 | EPC | EPC E&I | Motor Starter
0 | XV16122 | F16-PP-515 FLOTATION CELL DRAIN PUMP SUCTION VALVE | 2000-F16-PID-PR-10003 | Knifegate Valve | Flotation Slurry | AS2129 Table D, DN300 |  | Emerson | VKGD1L1 | Vendor - PP007 | EPC SMP |  |  | Associated Pneumatic Panel: F17-CP-404
0 | ZSO16122 | F16-PP-515 FLOTATION CELL DRAIN PUMP SUCTION VALVE POSITION SWITCH OPENED | 2000-F16-PID-PR-10003 | Limit Switch |  |  |  | Pepperl & Fuchs | NCB5-18GM40-Z0 | Vendor - PP007 | Vendor - PP007 | F16-RIO-002 |  | Associated Pneumatic Panel: F17-CP-404
0 | ZSC16122 | F16-PP-515 FLOTATION CELL DRAIN PUMP SUCTION VALVE POSITION SWITCH CLOSED | 2000-F16-PID-PR-10003 | Limit Switch |  |  |  | Pepperl & Fuchs | NCB5-18GM40-Z0 | Vendor - PP007 | Vendor - PP007 | F16-RIO-002 |  | Associated Pneumatic Panel: F17-CP-404
0 | SVO16122 | F16-PP-515 FLOTATION CELL DRAIN PUMP SUCTION VALVE SOLENOID OPEN | 2000-F16-PID-PR-10003 | Pilot Solenoid |  |  |  | VTA | VTA | Vendor - PP007 | Vendor - PP007 | F16-RIO-002 |  | Associated Pneumatic Panel: F17-CP-404
0 | SVC16122 | F16-PP-515 FLOTATION CELL DRAIN PUMP SUCTION VALVE SOLENOID CLOSE | 2000-F16-PID-PR-10003 | Pilot Solenoid |  |  |  | VTA | VTA | Vendor - PP007 | Vendor - PP007 | F16-RIO-002 |  | Associated Pneumatic Panel: F17-CP-404
0 | XV16123 | F16-PP-515 FLOTATION CELL DRAIN PUMP DRAIN VALVE | 2000-F16-PID-PR-10003 | Knifegate Valve | Flotation Slurry | AS2129 Table D, DN100 |  | Emerson | VKGD1L1 | Vendor - PP007 | EPC SMP |  |  | Associated Pneumatic Panel: F17-CP-404
0 | ZSO16123 | F16-PP-515 FLOTATION CELL DRAIN PUMP DRAIN VALVE POSITION SWITCH OPENED | 2000-F16-PID-PR-10003 | Limit Switch |  |  |  | Pepperl & Fuchs | NCB5-18GM40-Z0 | Vendor - PP007 | Vendor - PP007 | F16-RIO-002 |  | Associated Pneumatic Panel: F17-CP-404
0 | ZSC16123 | F16-PP-515 FLOTATION CELL DRAIN PUMP DRAIN VALVE POSITION SWITCH CLOSED | 2000-F16-PID-PR-10003 | Limit Switch |  |  |  | Pepperl & Fuchs | NCB5-18GM40-Z0 | Vendor - PP007 | Vendor - PP007 | F16-RIO-002 |  | Associated Pneumatic Panel: F17-CP-404
0 | SVO16123 | F16-PP-515 FLOTATION CELL DRAIN PUMP DRAIN VALVE SOLENOID OPEN | 2000-F16-PID-PR-10003 | Pilot Solenoid |  |  |  | VTA | VTA | Vendor - PP007 | Vendor - PP007 | F16-RIO-002 |  | Associated Pneumatic Panel: F17-CP-404
0 | SVC16123 | F16-PP-515 FLOTATION CELL DRAIN PUMP DRAIN VALVE SOLENOID CLOSE | 2000-F16-PID-PR-10003 | Pilot Solenoid |  |  |  | VTA | VTA | Vendor - PP007 | Vendor - PP007 | F16-RIO-002 |  | Associated Pneumatic Panel: F17-CP-404
1 | LSH16141 | F16-PS-413 FLOTATION AREA SUMP PUMP 3 LEVEL SWITCH HIGH | 2000-F16-PID-PR-10004 | Float Level Switch | Spillage | Direct Immersion |  | Flygt | ENM10-13 | EPC | EPC E&I | Motor Starter
0 | LI16151 | F16-HP-451 SAMPLE RETURN HOPPER 1 LEVEL INDICATOR | 2000-F16-PID-PR-10005 | Remote Indicator |  | Wall Mounted |  | Vega | VEGADIS 81 AU39943164 | EPC | EPC E&I
0 | LT16151 | F16-HP-451 SAMPLE RETURN HOPPER 1 LEVEL TRANSMITTER | 2000-F16-PID-PR-10005 | Level Transmitter | Flotation Slurry | Mounting Bracket |  | Vega | VEGAPULS 6X PS6X - 228 FED | EPC | EPC E&I | F16-RIO-001
0 | XV16152 | F16-PP-638 SAMPLE RETURN PUMP 1 SUCTION VALVE | 2000-F16-PID-PR-10005 | Knifegate Valve | Flotation Slurry | AS2129 Table D, DN150 |  | Emerson | VKGD1L1 | Vendor - PP007 | EPC SMP |  |  | Associated Pneumatic Panel: F16-CP-401
0 | ZSO16152 | F16-PP-638 SAMPLE RETURN PUMP 1 SUCTION VALVE POSITION SWITCH OPENED | 2000-F16-PID-PR-10005 | Limit Switch |  |  |  | Pepperl & Fuchs | NCB5-18GM40-Z0 | Vendor - PP007 | Vendor - PP007 | F16-RIO-001 |  | Associated Pneumatic Panel: F16-CP-401
0 | ZSC16152 | F16-PP-638 SAMPLE RETURN PUMP 1 SUCTION VALVE POSITION SWITCH CLOSED | 2000-F16-PID-PR-10005 | Limit Switch |  |  |  | Pepperl & Fuchs | NCB5-18GM40-Z0 | Vendor - PP007 | Vendor - PP007 | F16-RIO-001 |  | Associated Pneumatic Panel: F16-CP-401
0 | SVO16152 | F16-PP-638 SAMPLE RETURN PUMP 1 SUCTION VALVE SOLENOID OPEN | 2000-F16-PID-PR-10005 | Pilot Solenoid |  |  |  | VTA | VTA | Vendor - PP007 | Vendor - PP007 | F16-RIO-001 |  | Associated Pneumatic Panel: F16-CP-401
0 | SVC16152 | F16-PP-638 SAMPLE RETURN PUMP 1 SUCTION VALVE SOLENOID CLOSE | 2000-F16-PID-PR-10005 | Pilot Solenoid |  |  |  | VTA | VTA | Vendor - PP007 | Vendor - PP007 | F16-RIO-001 |  | Associated Pneumatic Panel: F16-CP-401
0 | XV16153 | F16-PP-638 SAMPLE RETURN PUMP 1 DRAIN VALVE | 2000-F16-PID-PR-10005 | Knifegate Valve | Flotation Slurry | AS2129 Table D, DN50 |  | Emerson | VKGD1L1 | Vendor - PP007 | EPC SMP |  |  | Associated Pneumatic Panel: F16-CP-401
0 | ZSO16153 | F16-PP-638 SAMPLE RETURN PUMP 1 DRAIN VALVE POSITION SWITCH OPENED | 2000-F16-PID-PR-10005 | Limit Switch |  |  |  | Pepperl & Fuchs | NCB5-18GM40-Z0 | Vendor - PP007 | Vendor - PP007 | F16-RIO-001 |  | Associated Pneumatic Panel: F16-CP-401
0 | ZSC16153 | F16-PP-638 SAMPLE RETURN PUMP 1 DRAIN VALVE POSITION SWITCH CLOSED | 2000-F16-PID-PR-10005 | Limit Switch |  |  |  | Pepperl & Fuchs | NCB5-18GM40-Z0 | Vendor - PP007 | Vendor - PP007 | F16-RIO-001 |  | Associated Pneumatic Panel: F16-CP-401
0 | SVC16153 | F16-PP-638 SAMPLE RETURN PUMP 1 DRAIN VALVE SOLENOID CLOSE | 2000-F16-PID-PR-10005 | Pilot Solenoid |  |  |  | VTA | VTA | Vendor - PP007 | Vendor - PP007 | F16-RIO-001 |  | Associated Pneumatic Panel: F16-CP-401
0 | SV16155 | F16-PP-638 SAMPLE RETURN PUMP 1 GLAND WATER SOLENOID VALVE | 2000-F24-PID-PR-10034 | Solenoid Valve | Hypersaline Water | BSP 1" Female |  | SMC | VXZ2D2LZ2A | Vendor - PP007 | EPC SMP
0 | SVC16155 | F16-PP-638 SAMPLE RETURN PUMP 1 GLAND WATER SOLENOID VALVE CLOSE | 2000-F24-PID-PR-10034 | Pilot Solenoid |  |  |  | Part of Above | Part of Above | Vendor - PP007 | Vendor - PP007 | F16-RIO-001
1 | FSL16156 | F16-PP-638 SAMPLE RETURN PUMP 1 GLAND WATER FLOW SWITCH | 2000-F24-PID-PR-10034 | Thermal Flow Switch | Hypersaline Water | BSP 1" Male |  | IFM | SI5000 + E40279 | EPC | EPC SMP | F16-RIO-001
1 | PI16157 | F16-PP-638 SAMPLE RETURN PUMP 1 GLAND WATER PRESSURE INDICATOR | 2000-F24-PID-PR-10034 | Pressure Gauge | Gland Water | BSP 1" Male |  | WIKA | 233.30 | EPC | EPC SMP
0 | LI16161 | F16-HP-452 SAMPLE RETURN HOPPER 2 LEVEL INDICATOR | 2000-F16-PID-PR-10005 | Remote Indicator |  | Wall Mounted |  | Vega | VEGADIS 81 AU39943164 | EPC | EPC E&I
0 | LT16161 | F16-HP-452 SAMPLE RETURN HOPPER 2 LEVEL TRANSMITTER | 2000-F16-PID-PR-10005 | Level Transmitter | Flotation Slurry | Mounting Bracket |  | Vega | VEGAPULS 6X PS6X - 228 FED | EPC | EPC E&I | F16-RIO-001
0 | XV16162 | F16-PP-639 SAMPLE RETURN PUMP 2 SUCTION VALVE | 2000-F16-PID-PR-10005 | Knifegate Valve | #N/A | 0, DN150 |  | Emerson | VKGD1L1 | Vendor - PP007 | EPC SMP |  |  | Associated Pneumatic Panel: F16-CP-401
0 | ZSO16162 | F16-PP-639 SAMPLE RETURN PUMP 2 SUCTION VALVE POSITION SWITCH OPENED | 2000-F16-PID-PR-10005 | Limit Switch |  |  |  | Pepperl & Fuchs | NCB5-18GM40-Z0 | Vendor - PP007 | Vendor - PP007 | F16-RIO-001 |  | Associated Pneumatic Panel: F16-CP-401
0 | ZSC16162 | F16-PP-639 SAMPLE RETURN PUMP 2 SUCTION VALVE POSITION SWITCH CLOSED | 2000-F16-PID-PR-10005 | Limit Switch |  |  |  | Pepperl & Fuchs | NCB5-18GM40-Z0 | Vendor - PP007 | Vendor - PP007 | F16-RIO-001 |  | Associated Pneumatic Panel: F16-CP-401
0 | SVO16162 | F16-PP-639 SAMPLE RETURN PUMP 2 SUCTION VALVE SOLENOID OPEN | 2000-F16-PID-PR-10005 | Pilot Solenoid |  |  |  | VTA | VTA | Vendor - PP007 | Vendor - PP007 | F16-RIO-001 |  | Associated Pneumatic Panel: F16-CP-401
0 | SVC16162 | F16-PP-639 SAMPLE RETURN PUMP 2 SUCTION VALVE SOLENOID CLOSE | 2000-F16-PID-PR-10005 | Pilot Solenoid |  |  |  | VTA | VTA | Vendor - PP007 | Vendor - PP007 | F16-RIO-001 |  | Associated Pneumatic Panel: F16-CP-401
0 | XV16163 | F16-PP-639 SAMPLE RETURN PUMP 2 SUCTION DRAIN VALVE | 2000-F16-PID-PR-10005 | Knifegate Valve | Flotation Slurry | AS2129 Table D, DN50 |  | Emerson | VKGD1L1 | Vendor - PP007 | EPC SMP |  |  | Associated Pneumatic Panel: F16-CP-401
0 | ZSO16163 | F16-PP-639 SAMPLE RETURN PUMP 2 SUCTION DRAIN VALVE POSITION SWITCH OPENED | 2000-F16-PID-PR-10005 | Limit Switch |  |  |  | Pepperl & Fuchs | NCB5-18GM40-Z0 | Vendor - PP007 | Vendor - PP007 | F16-RIO-001 |  | Associated Pneumatic Panel: F16-CP-401
0 | ZSC16163 | F16-PP-639 SAMPLE RETURN PUMP 2 SUCTION DRAIN VALVE POSITION SWITCH CLOSED | 2000-F16-PID-PR-10005 | Limit Switch |  |  |  | Pepperl & Fuchs | NCB5-18GM40-Z0 | Vendor - PP007 | Vendor - PP007 | F16-RIO-001 |  | Associated Pneumatic Panel: F16-CP-401
0 | SVC16163 | F16-PP-639 SAMPLE RETURN PUMP 2 SUCTION DRAIN VALVE SOLENOID CLOSE | 2000-F16-PID-PR-10005 | Pilot Solenoid |  |  |  | VTA | VTA | Vendor - PP007 | Vendor - PP007 | F16-RIO-001 |  | Associated Pneumatic Panel: F16-CP-401
0 | SV16165 | F16-PP-639 SAMPLE RETURN PUMP 2 GLAND WATER SOLENOID VALVE | 2000-F24-PID-PR-10034 | Solenoid Valve | Hypersaline Water | BSP 1" Female |  | SMC | VXZ2D2LZ2A | Vendor - PP007 | EPC SMP
0 | SVC16165 | F16-PP-639 SAMPLE RETURN PUMP 2 GLAND WATER SOLENOID VALVE CLOSE | 2000-F24-PID-PR-10034 | Pilot Solenoid |  |  |  | Part of Above | Part of Above | Vendor - PP007 | Vendor - PP007 | F16-RIO-001
1 | FSL16166 | F16-PP-639 SAMPLE RETURN PUMP 2 GLAND WATER FLOW SWITCH | 2000-F24-PID-PR-10034 | Thermal Flow Switch | Hypersaline Water | BSP 1" Male |  | IFM | SI5000 + E40279 | EPC | EPC SMP | F16-RIO-001
1 | PI16167 | F16-PP-639 SAMPLE RETURN PUMP 2 GLAND WATER PRESSURE INDICATOR | 2000-F24-PID-PR-10034 | Pressure Gauge | Gland Water | BSP 1" Male |  | WIKA | 233.30 | EPC | EPC SMP
0 | XA16168 | F16-AN-402 FLOTATION PARTICLE SIZE ANALYSER GENERAL ALARM | 2000-F16-PID-PR-10005 | Soft Tag | [5 empty] | Vendor - ME014 | Vendor - ME014
0 | XI16169 | F16-AN-402 FLOTATION PARTICLE SIZE ANALYSER MEASUREMENT RUNNING | 2000-F16-PID-PR-10005 | Soft Tag | [5 empty] | Vendor - ME014 | Vendor - ME014
0 | XI16170 | F16-AN-402 FLOTATION PARTICLE SIZE ANALYSER ASSAY 1 | 2000-F16-PID-PR-10005 | Soft Tag | [5 empty] | Vendor - ME014 | Vendor - ME014
0 | XI16171 | F16-AN-402 FLOTATION PARTICLE SIZE ANALYSER ASSAY 2 | 2000-F16-PID-PR-10005 | Soft Tag | [5 empty] | Vendor - ME014 | Vendor - ME014
0 | XI16172 | F16-AN-402 FLOTATION PARTICLE SIZE ANALYSER PSA DENSITY | 2000-F16-PID-PR-10005 | Soft Tag | [5 empty] | Vendor - ME014 | Vendor - ME014
0 | XI16173 | F16-AN-402 FLOTATION PARTICLE SIZE ANALYSER PSA MEASUREMENT | 2000-F16-PID-PR-10005 | Soft Tag | [5 empty] | Vendor - ME014 | Vendor - ME014
0 | XI16174 | F16-AN-403 ONSTREAM ANALYSER STARTED | 2000-F16-PID-PR-10005 | Soft Tag | [5 empty] | Vendor - ME036 | Vendor - ME036
0 | XI16175 | F16-AN-403 ONSTREAM ANALYSER NORMAL | 2000-F16-PID-PR-10005 | Soft Tag | [5 empty] | Vendor - ME036 | Vendor - ME036
0 | XA16176 | F16-AN-403 ONSTREAM ANALYSER WARNING | 2000-F16-PID-PR-10005 | Soft Tag | [5 empty] | Vendor - ME036 | Vendor - ME036
0 | XA16177 | F16-AN-403 ONSTREAM ANALYSER ALARM | 2000-F16-PID-PR-10005 | Soft Tag | [5 empty] | Vendor - ME036 | Vendor - ME036
0 | XI16178 | F16-AN-403 ONSTREAM ANALYSER STANDBY | 2000-F16-PID-PR-10005 | Soft Tag | [5 empty] | Vendor - ME036 | Vendor - ME036
0 | PRV16180 | F16-RA-402 FLOTATION/THICKENER AIR RECEIVER PRESSURE RELIEF VALVE | 2000-F24-PID-PR-10008 | Pressure Relief Valve | Plant Air |  |  |  |  | Vendor - ME024 | EPC SMP
0 | PI16181 | F16-RA-402 FLOTATION/THICKENER AIR RECEIVER PRESSURE INDICATOR | 2000-F24-PID-PR-10008 | Pressure Gauge | Plant Air |  |  | Wika | 233.50 | Vendor - ME024 | EPC SMP
0 | PT16182 | F16-RA-402 FLOTATION/THICKENER AIR RECEIVER OUTLET PRESSURE TRANSMITTER | 2000-F24-PID-PR-10008 | Pressure Transmitter | Plant Air | BSP 1" Male |  | Vega | B82.IX2ESAGISHXKIMXM | EPC | EPC - SMP | F16-RIO-002
1 | PI16182 | F16-RA-402 FLOTATION/THICKENER AIR RECEIVER OUTLET PRESSURE INDICATOR | 2000-F24-PID-PR-10008 | Pressure Indicator |  | Wall Mounted |  | Vega | DIS81.IXIKIMACX | EPC | EPC E&I
0 | TE16198A | F16-BW-401 FLOTATION BLOWER 1 MOTOR PHASE U RTD | 2000-F16-PID-PR-10006 | Motor RTD |  |  |  | Siemens | OEM standard | Vendor - ME001.4 | Vendor - ME001.4 | F24-RIO-001
0 | TE16198B | F16-BW-401 FLOTATION BLOWER 1 MOTOR PHASE V RTD | 2000-F16-PID-PR-10006 | Motor RTD |  |  |  | Siemens | OEM standard | Vendor - ME001.4 | Vendor - ME001.4 | F24-RIO-001
0 | TE16198C | F16-BW-401 FLOTATION BLOWER 1 MOTOR PHASE W RTD | 2000-F16-PID-PR-10006 | Motor RTD |  |  |  | Siemens | OEM standard | Vendor - ME001.4 | Vendor - ME001.4 | F24-RIO-001
0 | TE16198D | F16-BW-401 FLOTATION BLOWER 1 MOTOR DE BEARING RTD | 2000-F16-PID-PR-10006 | Motor RTD |  |  |  | Siemens | OEM standard | Vendor - ME001.4 | Vendor - ME001.4 | F24-RIO-001
0 | TE16198E | F16-BW-401 FLOTATION BLOWER 1 MOTOR NDE BEARING RTD | 2000-F16-PID-PR-10006 | Motor RTD |  |  |  | Siemens | OEM standard | Vendor - ME001.4 | Vendor - ME001.4 | F24-RIO-001
0 | TE16198F | F16-BW-401 FLOTATION BLOWER 1 MOTOR PHASE U RTD (SPARE) | 2000-F16-PID-PR-10006 | Motor RTD |  |  |  | VTA | VTA | Vendor - ME001.4 | Vendor - ME001.4
0 | TE16198G | F16-BW-401 FLOTATION BLOWER 1 MOTOR PHASE V RTD (SPARE) | 2000-F16-PID-PR-10006 | Motor RTD |  |  |  | VTA | VTA | Vendor - ME001.4 | Vendor - ME001.4
0 | TE16198H | F16-BW-401 FLOTATION BLOWER 1 MOTOR PHASE W RTD (SPARE) | 2000-F16-PID-PR-10006 | Motor RTD |  |  |  | VTA | VTA | Vendor - ME001.4 | Vendor - ME001.4
0 | PT16199 | F16-BW-401 FLOTATION BLOWER 1 OUTLET PRESSURE TRANSMITTER | 2000-F16-PID-PR-10006 | Pressure Indicating Transmitter | Flotation Blower Air | VTA |  | WIKA | A-10 | Vendor - ME001.4 | Vendor - ME001.4 | F24-RIO-001
0 | TE16208A | F16-BW-402 FLOTATION BLOWER 2 MOTOR PHASE U RTD | 2000-F16-PID-PR-10006 | Motor RTD |  |  |  | Siemens | OEM standard | Vendor - ME001.4 | Vendor - ME001.4 | F24-RIO-001
0 | TE16208B | F16-BW-402 FLOTATION BLOWER 2 MOTOR PHASE V RTD | 2000-F16-PID-PR-10006 | Motor RTD |  |  |  | Siemens | OEM standard | Vendor - ME001.4 | Vendor - ME001.4 | F24-RIO-001
0 | TE16208C | F16-BW-402 FLOTATION BLOWER 2 MOTOR PHASE W RTD | 2000-F16-PID-PR-10006 | Motor RTD |  |  |  | Siemens | OEM standard | Vendor - ME001.4 | Vendor - ME001.4 | F24-RIO-001
0 | TE16208D | F16-BW-402 FLOTATION BLOWER 2 MOTOR DE BEARING RTD | 2000-F16-PID-PR-10006 | Motor RTD |  |  |  | Siemens | OEM standard | Vendor - ME001.4 | Vendor - ME001.4 | F24-RIO-001
0 | TE16208E | F16-BW-402 FLOTATION BLOWER 2 MOTOR NDE BEARING RTD | 2000-F16-PID-PR-10006 | Motor RTD |  |  |  | Siemens | OEM standard | Vendor - ME001.4 | Vendor - ME001.4 | F24-RIO-001
0 | TE16208F | F16-BW-402 FLOTATION BLOWER 2 MOTOR PHASE U RTD (SPARE) | 2000-F16-PID-PR-10006 | Motor RTD |  |  |  | VTA | VTA | Vendor - ME001.4 | Vendor - ME001.4
0 | TE16208G | F16-BW-402 FLOTATION BLOWER 2 MOTOR PHASE V RTD (SPARE) | 2000-F16-PID-PR-10006 | Motor RTD |  |  |  | VTA | VTA | Vendor - ME001.4 | Vendor - ME001.4
0 | TE16208H | F16-BW-402 FLOTATION BLOWER 2 MOTOR PHASE W RTD (SPARE) | 2000-F16-PID-PR-10006 | Motor RTD |  |  |  | VTA | VTA | Vendor - ME001.4 | Vendor - ME001.4
0 | PT16209 | F16-BW-402 FLOTATION BLOWER 2 OUTLET PRESSURE TRANSMITTER | 2000-F16-PID-PR-10006 | Pressure Indicating Transmitter | Flotation Blower Air | VTA |  | WIKA | A-10 | Vendor - ME001.4 | Vendor - ME001.4 | F24-RIO-001
0 | TE16218A | F16-BW-403 FLOTATION BLOWER 3 MOTOR PHASE U RTD | 2000-F16-PID-PR-10006 | Motor RTD |  |  |  | Siemens | OEM standard | Vendor - ME001.4 | Vendor - ME001.4 | F24-RIO-001
0 | TE16218B | F16-BW-403 FLOTATION BLOWER 3 MOTOR PHASE V RTD | 2000-F16-PID-PR-10006 | Motor RTD |  |  |  | Siemens | OEM standard | Vendor - ME001.4 | Vendor - ME001.4 | F24-RIO-001
0 | TE16218C | F16-BW-403 FLOTATION BLOWER 3 MOTOR PHASE W RTD | 2000-F16-PID-PR-10006 | Motor RTD |  |  |  | Siemens | OEM standard | Vendor - ME001.4 | Vendor - ME001.4 | F24-RIO-001
0 | TE16218D | F16-BW-403 FLOTATION BLOWER 3 MOTOR DE BEARING RTD | 2000-F16-PID-PR-10006 | Motor RTD |  |  |  | Siemens | OEM standard | Vendor - ME001.4 | Vendor - ME001.4 | F24-RIO-001
0 | TE16218E | F16-BW-403 FLOTATION BLOWER 3 MOTOR NDE BEARING RTD | 2000-F16-PID-PR-10006 | Motor RTD |  |  |  | Siemens | OEM standard | Vendor - ME001.4 | Vendor - ME001.4 | F24-RIO-001
0 | TE16218F | F16-BW-403 FLOTATION BLOWER 3 MOTOR PHASE U RTD (SPARE) | 2000-F16-PID-PR-10006 | Motor RTD |  |  |  | VTA | VTA | Vendor - ME001.4 | Vendor - ME001.4
0 | TE16218G | F16-BW-403 FLOTATION BLOWER 3 MOTOR PHASE V RTD (SPARE) | 2000-F16-PID-PR-10006 | Motor RTD |  |  |  | VTA | VTA | Vendor - ME001.4 | Vendor - ME001.4
0 | TE16218H | F16-BW-403 FLOTATION BLOWER 3 MOTOR PHASE W RTD (SPARE) | 2000-F16-PID-PR-10006 | Motor RTD |  |  |  | VTA | VTA | Vendor - ME001.4 | Vendor - ME001.4
0 | PT16219 | F16-BW-403 FLOTATION BLOWER 3 OUTLET PRESSURE TRANSMITTER | 2000-F16-PID-PR-10006 | Pressure Indicating Transmitter | Flotation Blower Air | VTA |  | WIKA | A-10 | Vendor - ME001.4 | Vendor - ME001.4 | F24-RIO-001
0 | TE16228A | F16-BW-404 FLOTATION BLOWER 4 MOTOR PHASE U RTD | 2000-F16-PID-PR-10006 | Motor RTD |  |  |  | Siemens | OEM standard | Vendor - ME001.4 | Vendor - ME001.4 | F24-RIO-001
0 | TE16228B | F16-BW-404 FLOTATION BLOWER 4 MOTOR PHASE V RTD | 2000-F16-PID-PR-10006 | Motor RTD |  |  |  | Siemens | OEM standard | Vendor - ME001.4 | Vendor - ME001.4 | F24-RIO-001
0 | TE16228C | F16-BW-404 FLOTATION BLOWER 4 MOTOR PHASE W RTD | 2000-F16-PID-PR-10006 | Motor RTD |  |  |  | Siemens | OEM standard | Vendor - ME001.4 | Vendor - ME001.4 | F24-RIO-001
0 | TE16228D | F16-BW-404 FLOTATION BLOWER 4 MOTOR DE BEARING RTD | 2000-F16-PID-PR-10006 | Motor RTD |  |  |  | Siemens | OEM standard | Vendor - ME001.4 | Vendor - ME001.4 | F24-RIO-001
0 | TE16228E | F16-BW-404 FLOTATION BLOWER 4 MOTOR NDE BEARING RTD | 2000-F16-PID-PR-10006 | Motor RTD |  |  |  | Siemens | OEM standard | Vendor - ME001.4 | Vendor - ME001.4 | F24-RIO-001
0 | TE16228F | F16-BW-404 FLOTATION BLOWER 4 MOTOR PHASE U RTD (SPARE) | 2000-F16-PID-PR-10006 | Motor RTD |  |  |  | VTA | VTA | Vendor - ME001.4 | Vendor - ME001.4
0 | TE16228G | F16-BW-404 FLOTATION BLOWER 4 MOTOR PHASE V RTD (SPARE) | 2000-F16-PID-PR-10006 | Motor RTD |  |  |  | VTA | VTA | Vendor - ME001.4 | Vendor - ME001.4
0 | TE16228H | F16-BW-404 FLOTATION BLOWER 4 MOTOR PHASE W RTD (SPARE) | 2000-F16-PID-PR-10006 | Motor RTD |  |  |  | VTA | VTA | Vendor - ME001.4 | Vendor - ME001.4
0 | PT16229 | F16-BW-404 FLOTATION BLOWER 4 OUTLET PRESSURE TRANSMITTER | 2000-F16-PID-PR-10006 | Pressure Indicating Transmitter | Flotation Blower Air | VTA |  | WIKA | A-10 | Vendor - ME001.4 | Vendor - ME001.4 | F24-RIO-001
0 | PT16261 | F16-BW-401 FLOTATION BLOWER 1 INLET PRESSURE TRANSMITTER | 2000-F16-PID-PR-10006 | Pressure Indicating Transmitter | Flotation Blower Air | VTA |  | WIKA | A-10 | Vendor - ME001.4 | Vendor - ME001.4 | F24-RIO-001
0 | PSV16262 | F16-BW-401 FLOTATION BLOWER 1 VENTILATION AIR PRESSURE SAFETY VALVE | 2000-F16-PID-PR-10006 | Pressure Safety Valve | Flotation Blower Air | VTA |  | Gardner Denver | 4777032001 | Vendor - ME001.4 | Vendor - ME001.4
0 | TT16263 | F16-BW-401 FLOTATION BLOWER 1 OUTLET TEMPERATURE TRANSMITTER | 2000-F16-PID-PR-10006 | Temperature Transmitter |  | VTA |  | WIKA | TR36 | Vendor - ME001.4 | Vendor - ME001.4 | F24-RIO-001
0 | TT16264 | F16-BW-401 FLOTATION BLOWER 1 GEARBOX TEMPERATURE TRANSMITTER | 2000-F16-PID-PR-10006 | Temperature Transmitter |  | VTA |  | WIKA | TR36 | Vendor - ME001.4 | Vendor - ME001.4 | F24-RIO-001
0 | TT16265 | F16-BW-401 FLOTATION BLOWER 1 TEMPERATURE TRANSMITTER | 2000-F16-PID-PR-10006 | Temperature Transmitter |  | VTA |  | WIKA | TR36 | Vendor - ME001.4 | Vendor - ME001.4 | F24-RIO-001
0 | PT16271 | F16-BW-402 FLOTATION BLOWER 2 INLET PRESSURE TRANSMITTER | 2000-F16-PID-PR-10006 | Pressure Indicating Transmitter | Flotation Blower Air | VTA |  | WIKA | A-10 | Vendor - ME001.4 | Vendor - ME001.4 | F24-RIO-001
0 | PSV16272 | F16-BW-402 FLOTATION BLOWER 2 VENTILATION AIR PRESSURE SAFETY VALVE | 2000-F16-PID-PR-10006 | Pressure Safety Valve | Flotation Blower Air | VTA |  | Gardner Denver | 4777032001 | Vendor - ME001.4 | Vendor - ME001.4
0 | TT16273 | F16-BW-402 FLOTATION BLOWER 2 OUTLET TEMPERATURE TRANSMITTER | 2000-F16-PID-PR-10006 | Temperature Transmitter | Flotation Blower Air | VTA |  | WIKA | TR36 | Vendor - ME001.4 | Vendor - ME001.4 | F24-RIO-001
0 | TT16274 | F16-BW-402 FLOTATION BLOWER 2 GEARBOX TEMPERATURE TRANSMITTER | 2000-F16-PID-PR-10006 | Temperature Transmitter |  | VTA |  | WIKA | TR36 | Vendor - ME001.4 | Vendor - ME001.4 | F24-RIO-001
0 | TT16275 | F16-BW-402 FLOTATION BLOWER 2 TEMPERATURE TRANSMITTER | 2000-F16-PID-PR-10006 | Temperature Transmitter |  | VTA |  | WIKA | TR36 | Vendor - ME001.4 | Vendor - ME001.4 | F24-RIO-001
0 | YU16276 | F16-FN-488 FLOTATION AIR BLOWER 2 MOTOR COOLING FAN MULTIFUNCTION VARIABLE | 2000-F16-PID-PR-10006 | Soft Tag |  |  |  | VTA | VTA | Vendor - ME001.4 | Vendor - ME001.4
0 | XL16276L | F16-FN-488 FLOTATION AIR BLOWER 2 MOTOR COOLING FAN LOCAL/REMOTE | 2000-F16-PID-PR-10006 | Soft Tag |  |  |  | VTA | VTA | Vendor - ME001.4 | Vendor - ME001.4
0 | XL16276A | F16-FN-488 FLOTATION AIR BLOWER 2 MOTOR COOLING FAN AUTO/MANUAL | 2000-F16-PID-PR-10006 | Soft Tag |  |  |  | VTA | VTA | Vendor - ME001.4 | Vendor - ME001.4
0 | XL16276H | F16-FN-488 FLOTATION AIR BLOWER 2 MOTOR COOLING FAN PWER AVAILABLE | 2000-F16-PID-PR-10006 | Soft Tag |  |  |  | VTA | VTA | Vendor - ME001.4 | Vendor - ME001.4
0 | XL16276R | F16-FN-488 FLOTATION AIR BLOWER 2 MOTOR COOLING FAN MOTOR RUNNING | 2000-F16-PID-PR-10006 | Soft Tag |  |  |  | VTA | VTA | Vendor - ME001.4 | Vendor - ME001.4
0 | HS16276S | F16-FN-488 FLOTATION AIR BLOWER 2 MOTOR COOLING FAN START/STOP | 2000-F16-PID-PR-10006 | Soft Tag |  |  |  | VTA | VTA | Vendor - ME001.4 | Vendor - ME001.4
0 | UA16276 | F16-FN-488 FLOTATION AIR BLOWER 2 MOTOR COOLING FAN ALARM | 2000-F16-PID-PR-10006 | Soft Tag |  |  |  | VTA | VTA | Vendor - ME001.4 | Vendor - ME001.4
0 | YU16277 | F16-FN-494 FLOTATION AIR BLOWER 2 ENCLOSURE VENTILATION FAN MULTIFUNCTION VARIABLE | 2000-F16-PID-PR-10006 | Soft Tag |  |  |  | VTA | VTA | Vendor - ME001.4 | Vendor - ME001.4
0 | XL16277L | F16-FN-494 FLOTATION AIR BLOWER 2 ENCLOSURE VENTILATION FAN LOCAL/REMOTE | 2000-F16-PID-PR-10006 | Soft Tag |  |  |  | VTA | VTA | Vendor - ME001.4 | Vendor - ME001.4
0 | XL16277A | F16-FN-494 FLOTATION AIR BLOWER 2 ENCLOSURE VENTILATION FAN AUTO/MANUAL | 2000-F16-PID-PR-10006 | Soft Tag |  |  |  | VTA | VTA | Vendor - ME001.4 | Vendor - ME001.4
0 | XL16277H | F16-FN-494 FLOTATION AIR BLOWER 2 ENCLOSURE VENTILATION FAN PWER AVAILABLE | 2000-F16-PID-PR-10006 | Soft Tag |  |  |  | VTA | VTA | Vendor - ME001.4 | Vendor - ME001.4
0 | XL16277R | F16-FN-494 FLOTATION AIR BLOWER 2 ENCLOSURE VENTILATION FAN MOTOR RUNNING | 2000-F16-PID-PR-10006 | Soft Tag |  |  |  | VTA | VTA | Vendor - ME001.4 | Vendor - ME001.4
0 | HS16277S | F16-FN-494 FLOTATION AIR BLOWER 2 ENCLOSURE VENTILATION FAN START/STOP | 2000-F16-PID-PR-10006 | Soft Tag |  |  |  | VTA | VTA | Vendor - ME001.4 | Vendor - ME001.4
0 | UA16277 | F16-FN-494 FLOTATION AIR BLOWER 2 ENCLOSURE VENTILATION FAN ALARM | 2000-F16-PID-PR-10006 | Soft Tag |  |  |  | VTA | VTA | Vendor - ME001.4 | Vendor - ME001.4
0 | PT16281 | F16-BW-403 FLOTATION BLOWER 3 INLET PRESSURE TRANSMITTER | 2000-F16-PID-PR-10006 | Pressure Indicating Transmitter | Flotation Blower Air | VTA |  | WIKA | A-10 | Vendor - ME001.4 | Vendor - ME001.4 | F24-RIO-001
0 | PSV16282 | F16-BW-403 FLOTATION BLOWER 3 VENTILATION AIR PRESSURE SAFETY VALVE | 2000-F16-PID-PR-10006 | Pressure Safety Valve | Flotation Blower Air | VTA |  | Gardner Denver | 4777032001 | Vendor - ME001.4 | Vendor - ME001.4
0 | TT16283 | F16-BW-403 FLOTATION BLOWER 3 OUTLET TEMPERATURE TRANSMITTER | 2000-F16-PID-PR-10006 | Temperature Transmitter |  | VTA |  | WIKA | TR36 | Vendor - ME001.4 | Vendor - ME001.4 | F24-RIO-001
0 | TT16284 | F16-BW-403 FLOTATION BLOWER 3 GEARBOX TEMPERATURE TRANSMITTER | 2000-F16-PID-PR-10006 | Temperature Transmitter |  | VTA |  | WIKA | TR36 | Vendor - ME001.4 | Vendor - ME001.4 | F24-RIO-001
0 | TT16285 | F16-BW-403 FLOTATION BLOWER 3 TEMPERATURE TRANSMITTER | 2000-F16-PID-PR-10006 | Temperature Transmitter |  | VTA |  | WIKA | TR36 | Vendor - ME001.4 | Vendor - ME001.4 | F24-RIO-001
0 | YU16286 | F16-FN-489 FLOTATION AIR BLOWER 3 MOTOR COOLING FAN MULTIFUNCTION VARIABLE | 2000-F16-PID-PR-10006 | Soft Tag |  |  |  | VTA | VTA | Vendor - ME001.4 | Vendor - ME001.4
0 | XL16286L | F16-FN-489 FLOTATION AIR BLOWER 3 MOTOR COOLING FAN LOCAL/REMOTE | 2000-F16-PID-PR-10006 | Soft Tag |  |  |  | VTA | VTA | Vendor - ME001.4 | Vendor - ME001.4
0 | XL16286A | F16-FN-489 FLOTATION AIR BLOWER 3 MOTOR COOLING FAN AUTO/MANUAL | 2000-F16-PID-PR-10006 | Soft Tag |  |  |  | VTA | VTA | Vendor - ME001.4 | Vendor - ME001.4
0 | XL16286H | F16-FN-489 FLOTATION AIR BLOWER 3 MOTOR COOLING FAN PWER AVAILABLE | 2000-F16-PID-PR-10006 | Soft Tag |  |  |  | VTA | VTA | Vendor - ME001.4 | Vendor - ME001.4
0 | XL16286R | F16-FN-489 FLOTATION AIR BLOWER 3 MOTOR COOLING FAN MOTOR RUNNING | 2000-F16-PID-PR-10006 | Soft Tag |  |  |  | VTA | VTA | Vendor - ME001.4 | Vendor - ME001.4
0 | HS16286S | F16-FN-489 FLOTATION AIR BLOWER 3 MOTOR COOLING FAN START/STOP | 2000-F16-PID-PR-10006 | Soft Tag |  |  |  | VTA | VTA | Vendor - ME001.4 | Vendor - ME001.4
0 | UA16286 | F16-FN-489 FLOTATION AIR BLOWER 3 MOTOR COOLING FAN ALARM | 2000-F16-PID-PR-10006 | Soft Tag |  |  |  | VTA | VTA | Vendor - ME001.4 | Vendor - ME001.4
0 | YU16287 | F16-FN-495 FLOTATION AIR BLOWER 3 ENCLOSURE VENTILATION FAN MULTIFUNCTION VARIABLE | 2000-F16-PID-PR-10006 | Soft Tag |  |  |  | VTA | VTA | Vendor - ME001.4 | Vendor - ME001.4
0 | XL16287L | F16-FN-495 FLOTATION AIR BLOWER 3 ENCLOSURE VENTILATION FAN LOCAL/REMOTE | 2000-F16-PID-PR-10006 | Soft Tag |  |  |  | VTA | VTA | Vendor - ME001.4 | Vendor - ME001.4
0 | XL16287A | F16-FN-495 FLOTATION AIR BLOWER 3 ENCLOSURE VENTILATION FAN AUTO/MANUAL | 2000-F16-PID-PR-10006 | Soft Tag |  |  |  | VTA | VTA | Vendor - ME001.4 | Vendor - ME001.4
0 | XL16287H | F16-FN-495 FLOTATION AIR BLOWER 3 ENCLOSURE VENTILATION FAN PWER AVAILABLE | 2000-F16-PID-PR-10006 | Soft Tag |  |  |  | VTA | VTA | Vendor - ME001.4 | Vendor - ME001.4
0 | XL16287R | F16-FN-495 FLOTATION AIR BLOWER 3 ENCLOSURE VENTILATION FAN MOTOR RUNNING | 2000-F16-PID-PR-10006 | Soft Tag |  |  |  | VTA | VTA | Vendor - ME001.4 | Vendor - ME001.4
0 | HS16287S | F16-FN-495 FLOTATION AIR BLOWER 3 ENCLOSURE VENTILATION FAN START/STOP | 2000-F16-PID-PR-10006 | Soft Tag |  |  |  | VTA | VTA | Vendor - ME001.4 | Vendor - ME001.4
0 | UA16287 | F16-FN-495 FLOTATION AIR BLOWER 3 ENCLOSURE VENTILATION FAN ALARM | 2000-F16-PID-PR-10006 | Soft Tag |  |  |  | VTA | VTA | Vendor - ME001.4 | Vendor - ME001.4
0 | PT16291 | F16-BW-404 FLOTATION BLOWER 4 INLET PRESSURE TRANSMITTER | 2000-F16-PID-PR-10006 | Pressure Indicating Transmitter | Flotation Blower Air | VTA |  | WIKA | A-10 | Vendor - ME001.4 | Vendor - ME001.4 | F24-RIO-001
0 | PSV16292 | F16-BW-404 FLOTATION BLOWER 4 VENTILATION AIR PRESSURE SAFETY VALVE | 2000-F16-PID-PR-10006 | Pressure Safety Valve | Flotation Blower Air | VTA |  | Gardner Denver | 4777032001 | Vendor - ME001.4 | Vendor - ME001.4
0 | TT16293 | F16-BW-404 FLOTATION BLOWER 4 OUTLET TEMPERATURE TRANSMITTER | 2000-F16-PID-PR-10006 | Temperature Transmitter |  | VTA |  | WIKA | TR36 | Vendor - ME001.4 | Vendor - ME001.4 | F24-RIO-001
0 | TT16294 | F16-BW-404 FLOTATION BLOWER 4 GEARBOX TEMPERATURE TRANSMITTER | 2000-F16-PID-PR-10006 | Temperature Transmitter |  | VTA |  | WIKA | TR36 | Vendor - ME001.4 | Vendor - ME001.4 | F24-RIO-001
0 | TT16295 | F16-BW-404 FLOTATION BLOWER 4 TEMPERATURE TRANSMITTER | 2000-F16-PID-PR-10006 | Temperature Transmitter |  | VTA |  | WIKA | TR36 | Vendor - ME001.4 | Vendor - ME001.4 | F24-RIO-001
0 | YU16296 | F16-FN-490 FLOTATION AIR BLOWER 4 MOTOR COOLING FAN MULTIFUNCTION VARIABLE | 2000-F16-PID-PR-10006 | Soft Tag |  |  |  | VTA | VTA | Vendor - ME001.4 | Vendor - ME001.4
0 | XL16296L | F16-FN-490 FLOTATION AIR BLOWER 4 MOTOR COOLING FAN LOCAL/REMOTE | 2000-F16-PID-PR-10006 | Soft Tag |  |  |  | VTA | VTA | Vendor - ME001.4 | Vendor - ME001.4
0 | XL16296A | F16-FN-490 FLOTATION AIR BLOWER 4 MOTOR COOLING FAN AUTO/MANUAL | 2000-F16-PID-PR-10006 | Soft Tag |  |  |  | VTA | VTA | Vendor - ME001.4 | Vendor - ME001.4
0 | XL16296H | F16-FN-490 FLOTATION AIR BLOWER 4 MOTOR COOLING FAN PWER AVAILABLE | 2000-F16-PID-PR-10006 | Soft Tag |  |  |  | VTA | VTA | Vendor - ME001.4 | Vendor - ME001.4
0 | XL16296R | F16-FN-490 FLOTATION AIR BLOWER 4 MOTOR COOLING FAN MOTOR RUNNING | 2000-F16-PID-PR-10006 | Soft Tag |  |  |  | VTA | VTA | Vendor - ME001.4 | Vendor - ME001.4
0 | HS16296S | F16-FN-490 FLOTATION AIR BLOWER 4 MOTOR COOLING FAN START/STOP | 2000-F16-PID-PR-10006 | Soft Tag |  |  |  | VTA | VTA | Vendor - ME001.4 | Vendor - ME001.4
0 | UA16296 | F16-FN-490 FLOTATION AIR BLOWER 4 MOTOR COOLING FAN ALARM | 2000-F16-PID-PR-10006 | Soft Tag |  |  |  | VTA | VTA | Vendor - ME001.4 | Vendor - ME001.4
0 | YU16297 | F16-FN-496 FLOTATION AIR BLOWER 4 ENCLOSURE VENTILATION FAN MULTIFUNCTION VARIABLE | 2000-F16-PID-PR-10006 | Soft Tag |  |  |  | VTA | VTA | Vendor - ME001.4 | Vendor - ME001.4
0 | XL16297L | F16-FN-496 FLOTATION AIR BLOWER 4 ENCLOSURE VENTILATION FAN LOCAL/REMOTE | 2000-F16-PID-PR-10006 | Soft Tag |  |  |  | VTA | VTA | Vendor - ME001.4 | Vendor - ME001.4
0 | XL16297A | F16-FN-496 FLOTATION AIR BLOWER 4 ENCLOSURE VENTILATION FAN AUTO/MANUAL | 2000-F16-PID-PR-10006 | Soft Tag |  |  |  | VTA | VTA | Vendor - ME001.4 | Vendor - ME001.4
0 | XL16297H | F16-FN-496 FLOTATION AIR BLOWER 4 ENCLOSURE VENTILATION FAN PWER AVAILABLE | 2000-F16-PID-PR-10006 | Soft Tag |  |  |  | VTA | VTA | Vendor - ME001.4 | Vendor - ME001.4
0 | XL16297R | F16-FN-496 FLOTATION AIR BLOWER 4 ENCLOSURE VENTILATION FAN MOTOR RUNNING | 2000-F16-PID-PR-10006 | Soft Tag |  |  |  | VTA | VTA | Vendor - ME001.4 | Vendor - ME001.4
0 | HS16297S | F16-FN-496 FLOTATION AIR BLOWER 4 ENCLOSURE VENTILATION FAN START/STOP | 2000-F16-PID-PR-10006 | Soft Tag |  |  |  | VTA | VTA | Vendor - ME001.4 | Vendor - ME001.4
0 | UA16297 | F16-FN-496 FLOTATION AIR BLOWER 4 ENCLOSURE VENTILATION FAN ALARM | 2000-F16-PID-PR-10006 | Soft Tag |  |  |  | VTA | VTA | Vendor - ME001.4 | Vendor - ME001.4
0 | TE16301 | F16-AG-421 ROUGHER FLOTATION CELL 1 AGITATOR MOTOR WINDING U RTD | 2000-F16-PID-PR-10001 | Motor RTD |  |  |  | TECO | PT100 RTD | Vendor - ME001.4 | Vendor - ME001.4 | VSD
0 | TE16302 | F16-AG-421 ROUGHER FLOTATION CELL 1 AGITATOR MOTOR WINDING V RTD | 2000-F16-PID-PR-10001 | Motor RTD |  |  |  | TECO | PT100 RTD | Vendor - ME001.4 | Vendor - ME001.4 | VSD
0 | TE16303 | F16-AG-421 ROUGHER FLOTATION CELL 1 AGITATOR MOTOR WINDING W RTD | 2000-F16-PID-PR-10001 | Motor RTD |  |  |  | TECO | PT100 RTD | Vendor - ME001.4 | Vendor - ME001.4 | VSD
0 | TE16304 | F16-AG-421 ROUGHER FLOTATION CELL 1 AGITATOR MOTOR WINDING U (SPARE) RTD | 2000-F16-PID-PR-10001 | Motor RTD |  |  |  | TECO | PT100 RTD | Vendor - ME001.4 | Vendor - ME001.4 | VSD
0 | TE16305 | F16-AG-421 ROUGHER FLOTATION CELL 1 AGITATOR MOTOR WINDING V (SPARE) RTD | 2000-F16-PID-PR-10001 | Motor RTD |  |  |  | TECO | PT100 RTD | Vendor - ME001.4 | Vendor - ME001.4 | VSD
0 | TE16306 | F16-AG-421 ROUGHER FLOTATION CELL 1 AGITATOR MOTOR WINDING W (SPARE) RTD | 2000-F16-PID-PR-10001 | Motor RTD |  |  |  | TECO | PT100 RTD | Vendor - ME001.4 | Vendor - ME001.4 | VSD
0 | TE16307 | F16-AG-421 ROUGHER FLOTATION CELL 1 AGITATOR MOTOR BEARING DE RTD | 2000-F16-PID-PR-10001 | Motor RTD |  |  |  | TECO | PT100 RTD | Vendor - ME001.4 | Vendor - ME001.4 | VSD
0 | TE16308 | F16-AG-421 ROUGHER FLOTATION CELL 1 AGITATOR MOTOR BEARING NDE RTD | 2000-F16-PID-PR-10001 | Motor RTD |  |  |  | TECO | PT100 RTD | Vendor - ME001.4 | Vendor - ME001.4 | VSD
0 | TE16309 | F16-AG-422 ROUGHER FLOTATION CELL 2 AGITATOR MOTOR WINDING U RTD | 2000-F16-PID-PR-10002 | Motor RTD |  |  |  | TECO | PT100 RTD | Vendor - ME001.4 | Vendor - ME001.4 | VSD
0 | TE16310 | F16-AG-422 ROUGHER FLOTATION CELL 2 AGITATOR MOTOR WINDING V RTD | 2000-F16-PID-PR-10002 | Motor RTD |  |  |  | TECO | PT100 RTD | Vendor - ME001.4 | Vendor - ME001.4 | VSD
0 | TE16311 | F16-AG-422 ROUGHER FLOTATION CELL 2 AGITATOR MOTOR WINDING W RTD | 2000-F16-PID-PR-10002 | Motor RTD |  |  |  | TECO | PT100 RTD | Vendor - ME001.4 | Vendor - ME001.4 | VSD
0 | TE16312 | F16-AG-422 ROUGHER FLOTATION CELL 2 AGITATOR MOTOR WINDING U (SPARE) RTD | 2000-F16-PID-PR-10002 | Motor RTD |  |  |  | TECO | PT100 RTD | Vendor - ME001.4 | Vendor - ME001.4 | VSD
0 | TE16313 | F16-AG-422 ROUGHER FLOTATION CELL 2 AGITATOR MOTOR WINDING V (SPARE) RTD | 2000-F16-PID-PR-10002 | Motor RTD |  |  |  | TECO | PT100 RTD | Vendor - ME001.4 | Vendor - ME001.4 | VSD
0 | TE16314 | F16-AG-422 ROUGHER FLOTATION CELL 2 AGITATOR MOTOR WINDING W (SPARE) RTD | 2000-F16-PID-PR-10002 | Motor RTD |  |  |  | TECO | PT100 RTD | Vendor - ME001.4 | Vendor - ME001.4 | VSD
0 | TE16315 | F16-AG-422 ROUGHER FLOTATION CELL 2 AGITATOR MOTOR BEARING DE RTD | 2000-F16-PID-PR-10002 | Motor RTD |  |  |  | TECO | PT100 RTD | Vendor - ME001.4 | Vendor - ME001.4 | VSD
0 | TE16316 | F16-AG-422 ROUGHER FLOTATION CELL 2 AGITATOR MOTOR BEARING NDE RTD | 2000-F16-PID-PR-10002 | Motor RTD |  |  |  | TECO | PT100 RTD | Vendor - ME001.4 | Vendor - ME001.4 | VSD
0 | TE16317 | F16-AG-423 ROUGHER FLOTATION CELL 3 AGITATOR MOTOR WINDING U RTD | 2000-F16-PID-PR-10002 | Motor RTD |  |  |  | TECO | PT100 RTD | Vendor - ME001.4 | Vendor - ME001.4 | VSD
0 | TE16318 | F16-AG-423 ROUGHER FLOTATION CELL 3 AGITATOR MOTOR WINDING V RTD | 2000-F16-PID-PR-10002 | Motor RTD |  |  |  | TECO | PT100 RTD | Vendor - ME001.4 | Vendor - ME001.4 | VSD
0 | TE16319 | F16-AG-423 ROUGHER FLOTATION CELL 3 AGITATOR MOTOR WINDING W RTD | 2000-F16-PID-PR-10002 | Motor RTD |  |  |  | TECO | PT100 RTD | Vendor - ME001.4 | Vendor - ME001.4 | VSD
0 | TE16320 | F16-AG-423 ROUGHER FLOTATION CELL 3 AGITATOR MOTOR WINDING U (SPARE) RTD | 2000-F16-PID-PR-10002 | Motor RTD |  |  |  | TECO | PT100 RTD | Vendor - ME001.4 | Vendor - ME001.4 | VSD
0 | TE16321 | F16-AG-423 ROUGHER FLOTATION CELL 3 AGITATOR MOTOR WINDING V (SPARE) RTD | 2000-F16-PID-PR-10002 | Motor RTD |  |  |  | TECO | PT100 RTD | Vendor - ME001.4 | Vendor - ME001.4 | VSD
0 | TE16322 | F16-AG-423 ROUGHER FLOTATION CELL 3 AGITATOR MOTOR WINDING W (SPARE) RTD | 2000-F16-PID-PR-10002 | Motor RTD |  |  |  | TECO | PT100 RTD | Vendor - ME001.4 | Vendor - ME001.4 | VSD
0 | TE16323 | F16-AG-423 ROUGHER FLOTATION CELL 3 AGITATOR MOTOR BEARING DE RTD | 2000-F16-PID-PR-10002 | Motor RTD |  |  |  | TECO | PT100 RTD | Vendor - ME001.4 | Vendor - ME001.4 | VSD
0 | TE16324 | F16-AG-423 ROUGHER FLOTATION CELL 3 AGITATOR MOTOR BEARING NDE RTD | 2000-F16-PID-PR-10002 | Motor RTD |  |  |  | TECO | PT100 RTD | Vendor - ME001.4 | Vendor - ME001.4 | VSD
0 | TE16325 | F16-AG-424 SCAVENGER FLOTATION CELL 1 AGITATOR MOTOR WINDING U RTD | 2000-F16-PID-PR-10003 | Motor RTD |  |  |  | TECO | PT100 RTD | Vendor - ME001.4 | Vendor - ME001.4 | VSD
0 | TE16326 | F16-AG-424 SCAVENGER FLOTATION CELL 1 AGITATOR MOTOR WINDING V RTD | 2000-F16-PID-PR-10003 | Motor RTD |  |  |  | TECO | PT100 RTD | Vendor - ME001.4 | Vendor - ME001.4 | VSD
0 | TE16327 | F16-AG-424 SCAVENGER FLOTATION CELL 1 AGITATOR MOTOR WINDING W RTD | 2000-F16-PID-PR-10003 | Motor RTD |  |  |  | TECO | PT100 RTD | Vendor - ME001.4 | Vendor - ME001.4 | VSD
0 | TE16328 | F16-AG-424 SCAVENGER FLOTATION CELL 1 AGITATOR MOTOR WINDING U (SPARE) RTD | 2000-F16-PID-PR-10003 | Motor RTD |  |  |  | TECO | PT100 RTD | Vendor - ME001.4 | Vendor - ME001.4 | VSD
0 | TE16329 | F16-AG-424 SCAVENGER FLOTATION CELL 1 AGITATOR MOTOR WINDING V (SPARE) RTD | 2000-F16-PID-PR-10003 | Motor RTD |  |  |  | TECO | PT100 RTD | Vendor - ME001.4 | Vendor - ME001.4 | VSD
0 | TE16330 | F16-AG-424 SCAVENGER FLOTATION CELL 1 AGITATOR MOTOR WINDING W (SPARE) RTD | 2000-F16-PID-PR-10003 | Motor RTD |  |  |  | TECO | PT100 RTD | Vendor - ME001.4 | Vendor - ME001.4 | VSD
0 | TE16331 | F16-AG-424 SCAVENGER FLOTATION CELL 1 AGITATOR MOTOR BEARING DE RTD | 2000-F16-PID-PR-10003 | Motor RTD |  |  |  | TECO | PT100 RTD | Vendor - ME001.4 | Vendor - ME001.4 | VSD
0 | TE16332 | F16-AG-424 SCAVENGER FLOTATION CELL 1 AGITATOR MOTOR BEARING NDE RTD | 2000-F16-PID-PR-10003 | Motor RTD |  |  |  | TECO | PT100 RTD | Vendor - ME001.4 | Vendor - ME001.4 | VSD
0 | TE16333 | F16-AG-425 SCAVENGER FLOTATION CELL 2 AGITATOR MOTOR WINDING U RTD | 2000-F16-PID-PR-10003 | Motor RTD |  |  |  | TECO | PT100 RTD | Vendor - ME001.4 | Vendor - ME001.4 | VSD
0 | TE16334 | F16-AG-425 SCAVENGER FLOTATION CELL 2 AGITATOR MOTOR WINDING V RTD | 2000-F16-PID-PR-10003 | Motor RTD |  |  |  | TECO | PT100 RTD | Vendor - ME001.4 | Vendor - ME001.4 | VSD
0 | TE16335 | F16-AG-425 SCAVENGER FLOTATION CELL 2 AGITATOR MOTOR WINDING W RTD | 2000-F16-PID-PR-10003 | Motor RTD |  |  |  | TECO | PT100 RTD | Vendor - ME001.4 | Vendor - ME001.4 | VSD
0 | TE16336 | F16-AG-425 SCAVENGER FLOTATION CELL 2 AGITATOR MOTOR WINDING U (SPARE) RTD | 2000-F16-PID-PR-10003 | Motor RTD |  |  |  | TECO | PT100 RTD | Vendor - ME001.4 | Vendor - ME001.4 | VSD
0 | TE16337 | F16-AG-425 SCAVENGER FLOTATION CELL 2 AGITATOR MOTOR WINDING V (SPARE) RTD | 2000-F16-PID-PR-10003 | Motor RTD |  |  |  | TECO | PT100 RTD | Vendor - ME001.4 | Vendor - ME001.4 | VSD
0 | TE16338 | F16-AG-425 SCAVENGER FLOTATION CELL 2 AGITATOR MOTOR WINDING W (SPARE) RTD | 2000-F16-PID-PR-10003 | Motor RTD |  |  |  | TECO | PT100 RTD | Vendor - ME001.4 | Vendor - ME001.4 | VSD
0 | TE16339 | F16-AG-425 SCAVENGER FLOTATION CELL 2 AGITATOR MOTOR BEARING DE RTD | 2000-F16-PID-PR-10003 | Motor RTD |  |  |  | TECO | PT100 RTD | Vendor - ME001.4 | Vendor - ME001.4 | VSD
0 | TE16340 | F16-AG-425 SCAVENGER FLOTATION CELL 2 AGITATOR MOTOR BEARING NDE RTD | 2000-F16-PID-PR-10003 | Motor RTD |  |  |  | TECO | PT100 RTD | Vendor - ME001.4 | Vendor - ME001.4 | VSD
0 | TE16341 | F16-AG-426 SCAVENGER FLOTATION CELL 3 AGITATOR MOTOR WINDING U RTD | 2000-F16-PID-PR-10003 | Motor RTD |  |  |  | TECO | PT100 RTD | Vendor - ME001.4 | Vendor - ME001.4 | VSD
0 | TE16342 | F16-AG-426 SCAVENGER FLOTATION CELL 3 AGITATOR MOTOR WINDING V RTD | 2000-F16-PID-PR-10003 | Motor RTD |  |  |  | TECO | PT100 RTD | Vendor - ME001.4 | Vendor - ME001.4 | VSD
0 | TE16343 | F16-AG-426 SCAVENGER FLOTATION CELL 3 AGITATOR MOTOR WINDING W RTD | 2000-F16-PID-PR-10003 | Motor RTD |  |  |  | TECO | PT100 RTD | Vendor - ME001.4 | Vendor - ME001.4 | VSD
0 | TE16344 | F16-AG-426 SCAVENGER FLOTATION CELL 3 AGITATOR MOTOR WINDING U (SPARE) RTD | 2000-F16-PID-PR-10003 | Motor RTD |  |  |  | TECO | PT100 RTD | Vendor - ME001.4 | Vendor - ME001.4 | VSD
0 | TE16345 | F16-AG-426 SCAVENGER FLOTATION CELL 3 AGITATOR MOTOR WINDING V (SPARE) RTD | 2000-F16-PID-PR-10003 | Motor RTD |  |  |  | TECO | PT100 RTD | Vendor - ME001.4 | Vendor - ME001.4 | VSD
0 | TE16346 | F16-AG-426 SCAVENGER FLOTATION CELL 3 AGITATOR MOTOR WINDING W (SPARE) RTD | 2000-F16-PID-PR-10003 | Motor RTD |  |  |  | TECO | PT100 RTD | Vendor - ME001.4 | Vendor - ME001.4 | VSD
0 | TE16347 | F16-AG-426 SCAVENGER FLOTATION CELL 3 AGITATOR MOTOR BEARING DE RTD | 2000-F16-PID-PR-10003 | Motor RTD |  |  |  | TECO | PT100 RTD | Vendor - ME001.4 | Vendor - ME001.4 | VSD
0 | TE16348 | F16-AG-426 SCAVENGER FLOTATION CELL 3 AGITATOR MOTOR BEARING NDE RTD | 2000-F16-PID-PR-10003 | Motor RTD |  |  |  | TECO | PT100 RTD | Vendor - ME001.4 | Vendor - ME001.4 | VSD
0 | TE16349 | F16-AG-427 SCAVENGER FLOTATION CELL 4 AGITATOR MOTOR WINDING U RTD | 2000-F16-PID-PR-10003 | Motor RTD |  |  |  | TECO | PT100 RTD | Vendor - ME001.4 | Vendor - ME001.4 | VSD
0 | TE16350 | F16-AG-427 SCAVENGER FLOTATION CELL 4 AGITATOR MOTOR WINDING V RTD | 2000-F16-PID-PR-10003 | Motor RTD |  |  |  | TECO | PT100 RTD | Vendor - ME001.4 | Vendor - ME001.4 | VSD
0 | TE16351 | F16-AG-427 SCAVENGER FLOTATION CELL 4 AGITATOR MOTOR WINDING W RTD | 2000-F16-PID-PR-10003 | Motor RTD |  |  |  | TECO | PT100 RTD | Vendor - ME001.4 | Vendor - ME001.4 | VSD
0 | TE16352 | F16-AG-427 SCAVENGER FLOTATION CELL 4 AGITATOR MOTOR WINDING U (SPARE) RTD | 2000-F16-PID-PR-10003 | Motor RTD |  |  |  | TECO | PT100 RTD | Vendor - ME001.4 | Vendor - ME001.4 | VSD
0 | TE16353 | F16-AG-427 SCAVENGER FLOTATION CELL 4 AGITATOR MOTOR WINDING V (SPARE) RTD | 2000-F16-PID-PR-10003 | Motor RTD |  |  |  | TECO | PT100 RTD | Vendor - ME001.4 | Vendor - ME001.4 | VSD
0 | TE16354 | F16-AG-427 SCAVENGER FLOTATION CELL 4 AGITATOR MOTOR WINDING W (SPARE) RTD | 2000-F16-PID-PR-10003 | Motor RTD |  |  |  | TECO | PT100 RTD | Vendor - ME001.4 | Vendor - ME001.4 | VSD
0 | TE16355 | F16-AG-427 SCAVENGER FLOTATION CELL 4 AGITATOR MOTOR BEARING DE RTD | 2000-F16-PID-PR-10003 | Motor RTD |  |  |  | TECO | PT100 RTD | Vendor - ME001.4 | Vendor - ME001.4 | VSD
0 | TE16356 | F16-AG-427 SCAVENGER FLOTATION CELL 4 AGITATOR MOTOR BEARING NDE RTD | 2000-F16-PID-PR-10003 | Motor RTD |  |  |  | TECO | PT100 RTD | Vendor - ME001.4 | Vendor - ME001.4 | VSD
0 | SV16357 | F16-PP-515 FLOTATION CELL DRAIN PUMP GLAND WATER SOLENOID VALVE | 2000-F24-PID-PR-10034 | Solenoid Valve | Hypersaline Water | BSP 1" Female |  | SMC | VXZ2D2LZ2A | Vendor - PP007 | EPC SMP
0 | SVC16357 | F16-PP-515 FLOTATION CELL DRAIN PUMP GLAND WATER SOLENOID VALVE CLOSE | 2000-F24-PID-PR-10034 | Pilot Solenoid |  |  |  | Part of Above | Part of Above | Vendor - PP007 | Vendor - PP007 | F16-RIO-002
1 | FSL16358 | F16-PP-515 FLOTATION CELL DRAIN PUMP GLAND WATER FLOW SWITCH | 2000-F24-PID-PR-10034 | Thermal Flow Switch | Hypersaline Water | BSP 1" Male |  | IFM | SI5000 + E40279 | EPC | EPC SMP | F16-RIO-002
1 | PI16359 | F16-PP-515 FLOTATION CELL DRAIN PUMP GLAND WATER PRESSURE INDICATOR | 2000-F24-PID-PR-10034 | Pressure Gauge | Gland Water | BSP 1" Male |  | WIKA | 233.30 | EPC | EPC SMP
0 | FCV17001 | F17-XM-413 PRE-LEACH THICKENER FLOCCULANT IN-LINE MIXER PROCESS WATER FLOW CONTROL VALVE | 2000-F17-PID-PR-10001 | Butterfly Valve | Hypersaline Water | AS2129 Table D, DN150 |  | Emerson | VBFD1S1 | Vendor - PP007 | EPC SMP |  |  | Associated Pneumatic Panel: F17-CP-407
0 | ZC17001 | F17-XM-413 PRE-LEACH THICKENER FLOCCULANT IN-LINE MIXER PROCESS WATER POSITION CONTROLLER | 2000-F17-PID-PR-10001 | Position Controller |  |  |  | SMC | IP8100-031-J | Vendor - PP007 | Vendor - PP007 | F17-RIO-002 |  | Associated Pneumatic Panel: F17-CP-407
0 | FE17001 | F17-XM-413 PRE-LEACH THICKENER FLOCCULANT IN-LINE MIXER PROCESS WATER FLOW ELEMENT | 2000-F17-PID-PR-10001 | Magnetic Flow Sensor | Process Water | AS2129 Table D RF, DN200 |  | Yokogawa | AXW200-GA000ZFL224B-2JA11/GRN/SCT/Z | EPC | EPC SMP
0 | FIT17001 | F17-XM-413 PRE-LEACH THICKENER FLOCCULANT IN-LINE MIXER PROCESS WATER FLOW INDICATING TRANSMITTER | 2000-F17-PID-PR-10001 | Magnetic Flow Indicating Transmitter |  |  |  | Yokogawa | Integral to FE | EPC | N/A | F17-RIO-002
0 | PT17002 | FLOTATION TAILINGS THICKENER WATER MONITORS PRESSURE TRANSMITTER | 2000-F17-PID-PR-10001 | Pressure Transmitter | Saline Water | AS2129 Table E FF, DN50 |  | Vega | B82.IX5GSAGGSHXKIMXM | EPC | EPC - SMP | F17-RIO-002
1 | PI17002 | FLOTATION TAILINGS THICKENER WATER MONITORS PRESSURE INDICATOR | 2000-F17-PID-PR-10001 | Pressure Indicator |  | Wall Mounted |  | Vega | DIS81.IXIKIMACX | EPC | EPC E&I
0 | FE17003 | F17-XM-413 PRE-LEACH THICKENER FLOCCULANT IN-LINE MIXER FLOCCULANT FLOW ELEMENT | 2000-F17-PID-PR-10001 | Magnetic Flow Sensor | Flocculant | AS2129 Table D RF, DN80 |  | Yokogawa | AXW080-GA000ZFL224B-2JA11/GRN/SCT/Z | EPC | EPC SMP
0 | FIT17003 | F17-XM-413 PRE-LEACH THICKENER FLOCCULANT IN-LINE MIXER FLOCCULANT FLOW INDICATING TRANSMITTER | 2000-F17-PID-PR-10001 | Magnetic Flow Indicating Transmitter |  |  |  | Yokogawa | Integral to FE | EPC | N/A | F17-RIO-002
0 | LI17004 | F16-HP-456 FINAL TAILS SAMPLE HOPPER LEVEL INDICATOR | 2000-F17-PID-PR-10001 | Remote Indicator |  | Wall Mounted |  | Vega | VEGADIS 81 AU39943164 | EPC | EPC E&I
0 | LT17004 | F16-HP-456 FINAL TAILS SAMPLE HOPPER LEVEL TRANSMITTER | 2000-F17-PID-PR-10001 | Level Transmitter | Flotation Slurry | Mounting Bracket |  | Vega | VEGAPULS 6X PS6X - 228 FED | EPC | EPC E&I | F16-RIO-002
0 | XV17005 | F16-PP-634 FINAL TAILS SAMPLE PUMP SUCTION VALVE | 2000-F17-PID-PR-10001 | Knifegate Valve | Flotation Slurry | AS2129 Table D, DN80 |  | Emerson | VKGD1L1 | Vendor - PP007 | EPC SMP |  |  | Associated Pneumatic Panel: F17-CP-404
0 | ZSO17005 | F16-PP-634 FINAL TAILS SAMPLE PUMP SUCTION VALVE POSITION SWITCH OPENED | 2000-F17-PID-PR-10001 | Limit Switch |  |  |  | Pepperl & Fuchs | NCB5-18GM40-Z0 | Vendor - PP007 | Vendor - PP007 | F16-RIO-002 |  | Associated Pneumatic Panel: F17-CP-404
0 | ZSC17005 | F16-PP-634 FINAL TAILS SAMPLE PUMP SUCTION VALVE POSITION SWITCH CLOSED | 2000-F17-PID-PR-10001 | Limit Switch |  |  |  | Pepperl & Fuchs | NCB5-18GM40-Z0 | Vendor - PP007 | Vendor - PP007 | F16-RIO-002 |  | Associated Pneumatic Panel: F17-CP-404
0 | SVO17005 | F16-PP-634 FINAL TAILS SAMPLE PUMP SUCTION VALVE SOLENOID OPEN | 2000-F17-PID-PR-10001 | Pilot Solenoid |  |  |  | VTA | VTA | Vendor - PP007 | Vendor - PP007 | F16-RIO-002 |  | Associated Pneumatic Panel: F17-CP-404
0 | SVC17005 | F16-PP-634 FINAL TAILS SAMPLE PUMP SUCTION VALVE SOLENOID CLOSE | 2000-F17-PID-PR-10001 | Pilot Solenoid |  |  |  | VTA | VTA | Vendor - PP007 | Vendor - PP007 | F16-RIO-002 |  | Associated Pneumatic Panel: F17-CP-404
0 | XV17006 | F16-PP-634 FINAL TAILS SAMPLE PUMP SUCTION DRAIN VALVE | 2000-F17-PID-PR-10001 | Knifegate Valve | Flotation Slurry | AS2129 Table D, DN50 |  | Emerson | VKGD1L1 | Vendor - PP007 | EPC SMP |  |  | Associated Pneumatic Panel: F17-CP-404
0 | ZSO17006 | F16-PP-634 FINAL TAILS SAMPLE PUMP SUCTION DRAIN VALVE POSITION SWITCH OPENED | 2000-F17-PID-PR-10001 | Limit Switch |  |  |  | Pepperl & Fuchs | NCB5-18GM40-Z0 | Vendor - PP007 | Vendor - PP007 | F16-RIO-002 |  | Associated Pneumatic Panel: F17-CP-404
0 | ZSC17006 | F16-PP-634 FINAL TAILS SAMPLE PUMP SUCTION DRAIN VALVE POSITION SWITCH CLOSED | 2000-F17-PID-PR-10001 | Limit Switch |  |  |  | Pepperl & Fuchs | NCB5-18GM40-Z0 | Vendor - PP007 | Vendor - PP007 | F16-RIO-002 |  | Associated Pneumatic Panel: F17-CP-404
0 | SVC17006 | F16-PP-634 FINAL TAILS SAMPLE PUMP SUCTION DRAIN VALVE SOLENOID CLOSE | 2000-F17-PID-PR-10001 | Pilot Solenoid |  |  |  | VTA | VTA | Vendor - PP007 | Vendor - PP007 | F16-RIO-002 |  | Associated Pneumatic Panel: F17-CP-404
0 | XV17007 | F16-PP-634 FINAL TAILS SAMPLE PUMP DISCHARGE DRAIN VALVE | 2000-F17-PID-PR-10001 | Knifegate Valve | Flotation Slurry | AS2129 Table D, DN50 |  | Emerson | VKGD1L1 | Vendor - PP007 | EPC SMP |  |  | Associated Pneumatic Panel: F17-CP-404
0 | ZSO17007 | F16-PP-634 FINAL TAILS SAMPLE PUMP DISCHARGE DRAIN VALVE POSITION SWITCH OPENED | 2000-F17-PID-PR-10001 | Limit Switch |  |  |  | Pepperl & Fuchs | NCB5-18GM40-Z0 | Vendor - PP007 | Vendor - PP007 | F16-RIO-002 |  | Associated Pneumatic Panel: F17-CP-404
0 | ZSC17007 | F16-PP-634 FINAL TAILS SAMPLE PUMP DISCHARGE DRAIN VALVE POSITION SWITCH CLOSED | 2000-F17-PID-PR-10001 | Limit Switch |  |  |  | Pepperl & Fuchs | NCB5-18GM40-Z0 | Vendor - PP007 | Vendor - PP007 | F16-RIO-002 |  | Associated Pneumatic Panel: F17-CP-404
0 | SVC17007 | F16-PP-634 FINAL TAILS SAMPLE PUMP DISCHARGE DRAIN VALVE SOLENOID CLOSE | 2000-F17-PID-PR-10001 | Pilot Solenoid |  |  |  | VTA | VTA | Vendor - PP007 | Vendor - PP007 | F16-RIO-002 |  | Associated Pneumatic Panel: F17-CP-404
0 | XS17008 | F16-PP-634 FINAL TAILS SAMPLE PUMP HOSE LEAK DETECTION SWITCH | 2000-F17-PID-PR-10001 | Leak Detection Switch | Flotation Slurry | 1/2" NPT Male |  | IFM | LMC510 | Vendor - ME042 | Vendor - ME042 | F16-RIO-002
0 | XV17009 | F17-TH-401 FLOTATION TAILINGS THICKENER FEED VALVE | 2000-F17-PID-PR-10001 | Knifegate Valve | Flotation Slurry | AS2129 Table D, DN1200 |  | Emerson | VKGD1L2 | Vendor - PP007 | EPC SMP |  |  | Associated Pneumatic Panel: F17-HU-422
0 | ZSO17009 | F17-TH-401 FLOTATION TAILINGS THICKENER FEED VALVE POSITION SWITCH OPENED | 2000-F17-PID-PR-10001 | Limit Switch |  |  |  | Pepperl & Fuchs | NCB5-18GM40-Z0 | Vendor - PP007 | Vendor - PP007 | F17-RIO-001 |  | Associated Pneumatic Panel: F17-HU-422
0 | ZSC17009 | F17-TH-401 FLOTATION TAILINGS THICKENER FEED VALVE POSITION SWITCH CLOSED | 2000-F17-PID-PR-10001 | Limit Switch |  |  |  | Pepperl & Fuchs | NCB5-18GM40-Z0 | Vendor - PP007 | Vendor - PP007 | F17-RIO-001 |  | Associated Pneumatic Panel: F17-HU-422
0 | SVO17009 | F17-TH-401 FLOTATION TAILINGS THICKENER FEED VALVE SOLENOID OPEN | 2000-F17-PID-PR-10001 | Pilot Solenoid |  |  |  | Parker | D3W009CNJP | Vendor - PP007 | Vendor - PP007 | F17-RIO-001 |  | Associated Pneumatic Panel: F17-HU-422
0 | SVC17009 | F17-TH-401 FLOTATION TAILINGS THICKENER FEED VALVE SOLENOID CLOSE | 2000-F17-PID-PR-10001 | Pilot Solenoid |  |  |  | Parker | D3W009CNJP | Vendor - PP007 | Vendor - PP007 | F17-RIO-001 |  | Associated Pneumatic Panel: F17-HU-422
0 | ZS17010 | F17-TH-401 FLOTATION TAILINGS THICKENER RAKE DRIVE POSITION SWITCH | 2000-F17-PID-PR-10001 | Limit Switch |  |  |  | Part of LIT17012 | Part of LIT17012 | Vendor - ME001.5 | EPC E&I | F17XM572-CP01 | Yes | Used By Manta Sub, IO via Ethernet
0 | PIT17011 | F17-TH-401 FLOTATION TAILINGS THICKENER BED MASS PRESSURE INDICATING TRANSMITTER | 2000-F17-PID-PR-10001 | Pressure Indicating Transmitter |  |  |  | Endress & Hauser | PMP75-ABC1KE1AGAAA+PMZ1 | Vendor - ME001.5 | EPC SMP | F17-RIO-002 | Yes
0 | LE17012 | F17-TH-401 FLOTATION TAILINGS THICKENER BED LEVEL PROBE | 2000-F17-PID-PR-10001 | Level Element |  |  |  | Part of LIT17012 | Part of LIT17012 | Vendor - ME001.5 | EPC E&I | F17XM572-CP01 | Yes | Used By Manta Sub, IO via Ethernet
0 | LIT17012 | F17-TH-401 FLOTATION TAILINGS THICKENER BED LEVEL INDICATING TRANSMITTER | 2000-F17-PID-PR-10001 | Level indicating Transmitter |  |  |  | Manta Sub | Manta Sub with Quadbeam and Compacted Bed Switch. Model No: SUB090-CB-IF-V408-QUAD | Vendor - ME001.5 | EPC E&I | F17XM572-CP01 | Yes | Used By Manta Sub, IO via Ethernet
0 | ZIT17013 | F17-TH-401 FLOTATION TAILINGS THICKENER RAKE LIFT POSITION TRANSMITTER | 2000-F17-PID-PR-10001 | Position Transmitter |  |  |  | Celesco | PT420-0030-111-1210-631738C | Vendor - ME001.5 | EPC E&I | F17-RIO-002 | Yes
1 | ZSH17014 | F17-TH-401 FLOTATION TAILINGS THICKENER RAKE LIFT POSITION SWITCH HIGH | 2000-F17-PID-PR-10001 | Position Switch |  |  |  | Telemechanique | XS1M30MA250 | Vendor - ME001.5 | EPC E&I | F17-RIO-002 | Yes
1 | ZSL17015 | F17-TH-401 FLOTATION TAILINGS THICKENER RAKE LIFT POSITION SWITCH LOW | 2000-F17-PID-PR-10001 | Position Switch |  |  |  | Telemechanique | XS1M30MA250 | Vendor - ME001.5 | EPC E&I | F17-RIO-002 | Yes
0 | SSL17016 | F17-TH-401 FLOTATION TAILINGS THICKENER RAKE UNDERSPEED SWITCH | 2000-F17-PID-PR-10001 | Mechanical Limit Switch |  |  |  | Schneider | Square D 9007 | Vendor - ME001.5 | EPC E&I | F17-RIO-002 | Yes
0 | LSL17017 | F17-TH-401 FLOTATION TAILINGS THICKENER GEAR REDUCER OIL PINION 1 LEVEL SWITCH LOW | 2000-F17-PID-PR-10001 | Level Switch |  |  |  | Teklab | k11 Series (K11-1111450790000000250) | Vendor - ME001.5 | Vendor - ME001.5 | F17-RIO-002 | Yes
0 | LSL17018 | F17-TH-401 FLOTATION TAILINGS THICKENER GEAR REDUCER OIL PINION 2 LEVEL SWITCH LOW | 2000-F17-PID-PR-10001 | Level Switch |  |  |  | Teklab | k11 Series (K11-1111450790000000250) | Vendor - ME001.5 | Vendor - ME001.5 | F17-RIO-002 | Yes
0 | AE17019 | F17-TH-401 FLOTATION TAILINGS THICKENER OVERFLOW TURBIDITY ELEMENT | 2000-F17-PID-PR-10001 | Turbidity Element | Process Water | VTA |  | Endress & Hauser | CUS51D-AAD1B3+IBZ1 + CYH112-AF20B30B1 & CYA112-AB11A1BA | Vendor - ME001.5 | EPC E&I
0 | AIT17019 | F17-TH-401 FLOTATION TAILINGS THICKENER OVERFLOW TURBIDITY INDICATING TRANSMITTER | 2000-F17-PID-PR-10001 | Turbidity Indicating Transmitter |  |  |  | Endress & Hauser | CM442-CDM1A2F211A+AAZ1 | Vendor - ME001.5 | EPC E&I | F17-RIO-002
0 | SVO17019 | F17-TH-401 FLOTATION TAILINGS THICKENER OVERFLOW TURBIDITY INDICATING TRANSMITTER SOLENOID VALVE OPEN | 2000-F24-PID-PR-10008 | Pilot Solenoid |  |  |  | VTA | VTA | Vendor - PP007 | Vendor - PP007 |  |  | Controlled via onboard relay in AIT for cleaning sensor
0 | TI17020 | F17-HU-406 FLOTATION TAILINGS THICKENER RAKE DRIVE HPU OIL TANK TEMPERATURE INDICATOR | 2000-F17-PID-PR-10001 | Temperature Gauge | Hydraulic Fluid |  |  | Rexroth | AB31-21/254FT200 | Vendor - ME001.5 | Vendor - ME001.5 |  | Yes
0 | LI17020 | F17-HU-406 FLOTATION TAILINGS THICKENER RAKE DRIVE HPU OIL TANK LEVEL INDICATOR | 2000-F17-PID-PR-10001 | Level Gauge | Hydraulic Fluid |  |  | Rexroth | AB31-21/254FT200 | Vendor - ME001.5 | Vendor - ME001.5 |  | Yes
0 | LSL17021 | F17-HU-406 FLOTATION TAILINGS THICKENER RAKE DRIVE HPU OIL TANK LEVEL SWITCH LOW | 2000-F17-PID-PR-10001 | Level Switch | Hydraulic Fluid |  |  | Rexroth | ABZMS-41-1X/0370/M2-T70F/DC-K24 | Vendor - ME001.5 | Vendor - ME001.5 | F17-RIO-002 | Yes
0 | TSH17022 | F17-HU-406 FLOTATION TAILINGS THICKENER RAKE DRIVE HPU OIL TANK TEMPERATURE SWITCH HIGH | 2000-F17-PID-PR-10001 | Temperature Switch | Hydraulic Fluid |  |  | Rexroth | ABZMT-1X/0300MS/E3-T4-K24 | Vendor - ME001.5 | Vendor - ME001.5 | F17-RIO-002 | Yes
0 | LSLL17023 | F17-HU-406 FLOTATION TAILINGS THICKENER RAKE DRIVE HPU OIL TANK LEVEL SWITCH LOW LOW | 2000-F17-PID-PR-10001 | Level Switch | Hydraulic Fluid |  |  | Rexroth | ABZMS-41-1X/0370/M2-T70F/DC-K24 | Vendor - ME001.5 | Vendor - ME001.5 | F17-RIO-002 | Yes
0 | TSHH17024 | F17-HU-406 FLOTATION TAILINGS THICKENER RAKE DRIVE HPU OIL TANK TEMPERATURE SWITCH HIGH HIGH | 2000-F17-PID-PR-10001 | Temperature Switch | Hydraulic Fluid |  |  | Rexroth | ABZMT-1X/0300MS/E3-T4-K24 | Vendor - ME001.5 | Vendor - ME001.5 | F17-RIO-002 | Yes
0 | TSH17025 | F17-HU-406 FLOTATION TAILINGS THICKENER RAKE DRIVE HPU OIL TANK COOLING FAN TEMPERATURE SWITCH HIGH | 2000-F17-PID-PR-10001 | Temperature Switch | Hydraulic Fluid |  |  | Rexroth | ABZMT-1X/0300MS/E3-T4-K24 | Vendor - ME001.5 | Vendor - ME001.5 | F17-RIO-002 | Yes
0 | ZSO17026 | F17-PO-408 THICKENER RAKE DRIVE PUMP SUCTION VALVE POSITION SWITCH OPENED | 2000-F17-PID-PR-10001 | Position Switch |  |  |  | Siemens | 3SE51120CA00 | Vendor - ME001.5 | Vendor - ME001.5 | F17-RIO-002 | Yes
0 | PRV17027 | F17-HU-406 FLOTATION TAILINGS THICKENER RAKE DRIVE HPU PUMP OUTLET PRESSURE RELIEF VALVE | 2000-F17-PID-PR-10001 | Pressure Safety Valve | Hydraulic Fluid |  |  | Rexroth | DBDS20G1X/315 | Vendor - ME001.5 | Vendor - ME001.5 |  | Yes
0 | PDSH17028 | F17-HU-406 FLOTATION TAILINGS THICKENER RAKE DRIVE HPU PUMP OUTLET FILTER DIFFERENTIAL PRESSURE SWITCH HIGH | 2000-F17-PID-PR-10001 | Pressure Differential Switch | Hydraulic Fluid |  |  | Hengst | 350LEN0160-PWR10B00-V5, 0-M-R6 | Vendor - ME001.5 | Vendor - ME001.5 | F17-RIO-002 | Yes
0 | FCV17029 | F17-HU-406 FLOTATION TAILINGS THICKENER RAKE DRIVE HPU PUMP OUTLET FILTER FLOW CONTROL VALVE | 2000-F17-PID-PR-10001 | Flow Control Valve | Hydraulic Fluid |  |  | Rexroth | 2FRM16-3X/100L | Vendor - ME001.5 | Vendor - ME001.5 |  | Yes
1 | PDIT17030 | F17-TH-401 FLOTATION TAILINGS THICKENER RAKE TORQUE DIFFERENTIAL PRESSURE TRANSMITTER | 2000-F17-PID-PR-10001 | Pressure Indicating Transmitter | Hydraulic Fluid |  |  | GP-50 | 314-C-SZ-HK-LP | Vendor - ME001.5 | Vendor - ME001.5 |  | Yes
1 | NIT17030 | F17-TH-401 FLOTATION TAILINGS THICKENER RAKE TORQUE INDICATING TRANSMITTER | 2000-F17-PID-PR-10001 | Torque Indicating Transmitter |  |  |  | VTA | VTA | Vendor - ME001.5 | Vendor - ME001.5 | F17-RIO-002 | Yes
0 | PDSH17031 | F17-HU-406 FLOTATION TAILINGS THICKENER RAKE DRIVE HPU OUTLET DIFFERENTIAL PRESSURE SWITCH HIGH | 2000-F17-PID-PR-10001 | Pressure Differential Switch | Hydraulic Fluid |  |  | Rexroth | HED 8 OP-2X/350K14S | Vendor - ME001.5 | Vendor - ME001.5 | F17-RIO-002 | Yes
0 | PI17032 | F17-HU-406 FLOTATION TAILINGS THICKENER RAKE DRIVE HPU OUTLET PRESSURE INDICATOR | 2000-F17-PID-PR-10001 | Pressure Gauge | Hydraulic Fluid |  |  | WIKA | 213.53/100/0-400BAR/G1/2"B/LM | Vendor - ME001.5 | Vendor - ME001.5 |  | Yes
0 | SV17033 | F17-HU-406 FLOTATION TAILINGS THICKENER RAKE DRIVE HPU RAKE FORWARD SOLENOID VALVE | 2000-F17-PID-PR-10001 | Solenoid Valve | Hydraulic Fluid |  |  | Rexroth | 4WEH16J7X/6EG24N9ETK4/B10 | Vendor - ME001.5 | Vendor - ME001.5 |  | Yes
0 | SVO17033 | F17-HU-406 FLOTATION TAILINGS THICKENER RAKE DRIVE HPU RAKE FORWARD SOLENOID VALVE OPEN | 2000-F17-PID-PR-10001 | Pilot Solenoid |  |  |  | Part of Above | Part of Above | Vendor - ME001.5 | Vendor - ME001.5 | F17-RIO-002
0 | SV17034 | F17-HU-406 FLOTATION TAILINGS THICKENER RAKE DRIVE HPU RAKE REVERSE SOLENOID VALVE | 2000-F17-PID-PR-10001 | Solenoid Valve | Hydraulic Fluid |  |  | Rexroth | 4WEH16J7X/6EG24N9ETK4/B10 | Vendor - ME001.5 | Vendor - ME001.5 |  | Yes
0 | SVO17034 | F17-HU-406 FLOTATION TAILINGS THICKENER RAKE DRIVE HPU RAKE REVERSE SOLENOID VALVE OPEN | 2000-F17-PID-PR-10001 | Pilot Solenoid |  |  |  | Part of Above | Part of Above | Vendor - ME001.5 | Vendor - ME001.5 | F17-RIO-002
0 | PI17035 | F17-FN-492 FLOTATION TAILINGS THICKENER RAKE DRIVE OIL COOLING FAN INLET PRESSURE INDICATOR | 2000-F17-PID-PR-10001 | Pressure Gauge | Hydraulic Fluid |  |  | WIKA | 213.53/100/0-400BAR/G1/2"B/LM | Vendor - ME001.5 | Vendor - ME001.5 |  | Yes
0 | PDSH17036 | F17-HU-406 FLOTATION TAILINGS THICKENER RAKE DRIVE HPU RETURN FILTER DIFFERENTIAL PRESSURE SWITCH HIGH (WORKING) | 2000-F17-PID-PR-10001 | Pressure Differential Switch | Hydraulic Fluid |  |  | Hengst | 25TE0201-2X/PWR20E00-B2, 2-M-R6 | Vendor - ME001.5 | Vendor - ME001.5 | F17-RIO-002 | Yes
0 | PDSH17037 | F17-HU-406 FLOTATION TAILINGS THICKENER RAKE DRIVE HPU RETURN FILTER DIFFERENTIAL PRESSURE SWITCH HIGH (STANDBY) | 2000-F17-PID-PR-10001 | Pressure Differential Switch | Hydraulic Fluid |  |  | Hengst | 25TE0201-2X/PWR20E00-B2, 2-M-R6 | Vendor - ME001.5 | Vendor - ME001.5 | F17-RIO-002 | Yes
0 | XA17038 | F17-TH-401 FLOTATION TAILINGS THICKENER MANTA SENSOR FAILED TO RETURN HOME ALARM | 2000-F17-PID-PR-10001 | Soft Tag | [5 empty] | Vendor - ME001.5 | Vendor - ME001.5 |  | Yes
0 | HS17038 | F17-TH-401 FLOTATION TAILINGS THICKENER START/STOP SELECT | 2000-F17-PID-PR-10001 | Soft Tag | [5 empty] | Vendor - ME001.5 | Vendor - ME001.5 |  | Yes
0 | XI17038A | F17-TH-401 FLOTATION TAILINGS THICKENER RUNNING ALARM | 2000-F17-PID-PR-10001 | Soft Tag | [5 empty] | Vendor - ME001.5 | Vendor - ME001.5 |  | Yes
0 | XI17038B | F17-TH-401 FLOTATION TAILINGS THICKENER FAULT ALARM | 2000-F17-PID-PR-10001 | Soft Tag | [5 empty] | Vendor - ME001.5 | Vendor - ME001.5 |  | Yes
0 | TS17039 | F17-PP-459 FLOTATION TAILINGS P-DUC PUMP MOTOR TEMPERATURE SWITCH | 2000-F17-PID-PR-10001 | Temperature Switch |  |  |  | SEW | TH | Vendor - ME001.5 | Vendor - ME001.5 | F17-RIO-002 | Yes
0 | TI17040 | F17-HU-414 FLOTATION TAILINGS THICKENER RAKE LIFT HPU OIL TANK TEMPERATURE INDICATOR | 2000-F17-PID-PR-10001 | Temperature Gauge | Hydraulic Fluid |  |  | Rexroth | AB31-21/254FT200 | Vendor - ME001.5 | Vendor - ME001.5 |  | Yes
0 | LI17040 | F17-HU-414 FLOTATION TAILINGS THICKENER RAKE LIFT HPU OIL TANK LEVEL INDICATOR | 2000-F17-PID-PR-10001 | Level Gauge | Hydraulic Fluid |  |  | Rexroth | AB31-21/254FT200 | Vendor - ME001.5 | Vendor - ME001.5 |  | Yes
0 | LSL17041 | F17-HU-414 FLOTATION TAILINGS THICKENER RAKE LIFT HPU OIL TANK LEVEL SWITCH LOW | 2000-F17-PID-PR-10001 | Level Switch | Hydraulic Fluid |  |  | Rexroth | ABZMS-41-1X/0500/M2/DC-K24 | Vendor - ME001.5 | Vendor - ME001.5 | F17-RIO-002 | Yes
0 | TSH17042 | F17-HU-414 FLOTATION TAILINGS THICKENER RAKE LIFT HPU OIL TANK TEMPERATURE SWITCH HIGH | 2000-F17-PID-PR-10001 | Temperature Switch | Hydraulic Fluid |  |  | Rexroth | ABZMT-1X/0300MS/E3-T2-K24 | Vendor - ME001.5 | Vendor - ME001.5 | F17-RIO-002 | Yes
0 | LSLL17043 | F17-HU-414 FLOTATION TAILINGS THICKENER RAKE LIFT HPU OIL TANK LEVEL SWITCH LOW LOW | 2000-F17-PID-PR-10001 | Level Switch | Hydraulic Fluid |  |  | Rexroth | ABZMS-41-1X/0500/M2/DC-K24 | Vendor - ME001.5 | Vendor - ME001.5 | F17-RIO-002 | Yes
0 | TSHH17044 | F17-HU-414 FLOTATION TAILINGS THICKENER RAKE LIFT HPU OIL TANK TEMPERATURE SWITCH HIGH HIGH | 2000-F17-PID-PR-10001 | Temperature Switch | Hydraulic Fluid |  |  | Rexroth | ABZMT-1X/0300MS/E3-T2-K24 | Vendor - ME001.5 | Vendor - ME001.5 | F17-RIO-002 | Yes
0 | PI17045 | F17-HU-414 FLOTATION TAILINGS THICKENER RAKE LIFT HPU OUTLET PRESSURE INDICATOR | 2000-F17-PID-PR-10001 | Pressure Gauge | Hydraulic Fluid |  |  | WIKA | 213.53/100/0-250BAR/G1/2"B/LM | Vendor - ME001.5 | Vendor - ME001.5 |  | Yes
0 | PRV17046 | F17-HU-414 FLOTATION TAILINGS THICKENER RAKE LIFT HPU PRESSURE RELIEF VALVE | 2000-F17-PID-PR-10001 | Pressure Safety Valve | Hydraulic Fluid |  |  | Rexroth | BDDS 6 K1X/315 | Vendor - ME001.5 | Vendor - ME001.5 |  | Yes
0 | SV17047 | F17-HU-414 FLOTATION TAILINGS THICKENER RAKE LIFT HPU LOWER RAKE SOLENOID VALVE | 2000-F17-PID-PR-10001 | Solenoid Valve | Hydraulic Fluid |  |  | Rexroth | 4WE6H6X/EG24N9K4 | Vendor - ME001.5 | Vendor - ME001.5 |  | Yes
0 | SVO17047 | F17-HU-414 FLOTATION TAILINGS THICKENER RAKE LIFT HPU LOWER RAKE SOLENOID VALVE OPEN | 2000-F17-PID-PR-10001 | Pilot Solenoid |  |  |  | Part of Above | Part of Above | Vendor - ME001.5 | Vendor - ME001.5 | F17-RIO-002
0 | SV17048 | F17-HU-414 FLOTATION TAILINGS THICKENER RAKE LIFT HPU RAISE RAKE SOLENOID VALVE | 2000-F17-PID-PR-10001 | Solenoid Valve | Hydraulic Fluid |  |  | Rexroth | 4WE6H6X/EG24N9K4 | Vendor - ME001.5 | Vendor - ME001.5 |  | Yes
0 | SVO17048 | F17-HU-414 FLOTATION TAILINGS THICKENER RAKE LIFT HPU RAISE RAKE SOLENOID VALVE OPEN | 2000-F17-PID-PR-10001 | Pilot Solenoid |  |  |  | Part of Above | Part of Above | Vendor - ME001.5 | Vendor - ME001.5 | F17-RIO-002
0 | FCV17049 | F17-HU-414 FLOTATION TAILINGS THICKENER RAKE LIFT HPU RAISE RAKE FLOW CONTROL VALVE | 2000-F17-PID-PR-10001 | Flow Control Valve | Hydraulic Fluid |  |  | Rexroth | Z2FS6-2-4X/2Q | Vendor - ME001.5 | Vendor - ME001.5 |  | Yes
0 | FCV17050 | F17-HU-414 FLOTATION TAILINGS THICKENER RAKE LIFT HPU LOWER RAKE FLOW CONTROL VALVE | 2000-F17-PID-PR-10001 | Flow Control Valve | Hydraulic Fluid |  |  | Rexroth | Z2FS6-2-4X/2Q | Vendor - ME001.5 | Vendor - ME001.5 |  | Yes
0 | PDSH17051 | F17-HU-414 FLOTATION TAILINGS THICKENER RAKE LIFT HPU RETURN FILTER PRESSURE DIFFERENTIAL SWITCH HIGH | 2000-F17-PID-PR-10001 | Pressure Differential Switch | Hydraulic Fluid |  |  | Hydroline | CFR 2-025-04-B-025 | Vendor - ME001.5 | Vendor - ME001.5 | F17-RIO-002 | Yes
0 | XC17057 | F17TH401-CP FLOTATION TAILINGS THICKENER CONTROL PANEL LOCAL MODE ENABLE FEEDBACK | 2000-F17-PID-PR-10001 | Control Relay | [5 empty] | Vendor - ME001.5 | Vendor - ME001.5 |  | Yes
0 | XY17057 | F17TH401-CP FLOTATION TAILINGS THICKENER CONTROL PANEL LOCAL MODE ENABLE FEEDBACK SIGNAL | 2000-F17-PID-PR-10001 | Control Signal | [5 empty] | Vendor - ME001.5 | Vendor - ME001.5 | F17-RIO-002 | Yes
0 | HS17060 | F17TH401-CP FLOTATION TAILINGS THICKENER CONTROL PANEL EMERGENCY STOP SWITCH | 2000-F17-PID-PR-10001 | Push Button |  |  |  |  | Switch / Pushbutton | Vendor - ME001.5 | Vendor - ME001.5 | F17-RIO-002 | Yes
0 | HS17061 | F17TH401-CP FLOTATION TAILINGS THICKENER CONTROL PANEL RAKE DRIVE LOCAL START REQUEST PUSH BUTTON | 2000-F17-PID-PR-10001 | Push Button |  |  |  |  | Switch / Pushbutton | Vendor - ME001.5 | Vendor - ME001.5 | F17-RIO-002 | Yes
0 | XC17062 | F17TH401-CP FLOTATION TAILINGS THICKENER CONTROL PANEL REVERSE JOG ENABLE FEEDBACK | 2000-F17-PID-PR-10001 | Control Relay | [5 empty] | Vendor - ME001.5 | Vendor - ME001.5 |  | Yes
0 | XY17062 | F17TH401-CP FLOTATION TAILINGS THICKENER CONTROL PANEL REVERSE JOG ENABLE FEEDBACK SIGNAL | 2000-F17-PID-PR-10001 | Control Signal | [5 empty] | Vendor - ME001.5 | Vendor - ME001.5 | F17-RIO-002 | Yes
0 | HS17063 | F17TH401-CP FLOTATION TAILINGS THICKENER CONTROL PANEL REVERSE JOG REQUEST PUSH BUTTON | 2000-F17-PID-PR-10001 | Push Button |  |  |  |  | Switch / Pushbutton | Vendor - ME001.5 | Vendor - ME001.5 | F17-RIO-002 | Yes
0 | HS17064 | F17TH401-CP FLOTATION TAILINGS THICKENER CONTROL PANEL RAKE DRIVE LOCAL STOP PUSH BUTTON | 2000-F17-PID-PR-10001 | Push Button |  |  |  |  | Switch / Pushbutton | Vendor - ME001.5 | Vendor - ME001.5 | F17-RIO-002 | Yes
0 | HS17065A | F17TH401-CP FLOTATION TAILINGS THICKENER CONTROL PANEL RAISE RAKE REQUEST PUSH BUTTON | 2000-F17-PID-PR-10001 | Push Button |  |  |  |  | Switch / Pushbutton | Vendor - ME001.5 | Vendor - ME001.5 | F17-RIO-002 | Yes
0 | HS17065B | F17TH401-CP FLOTATION TAILINGS THICKENER CONTROL PANEL LOWER RAKE REQUEST PUSH BUTTON | 2000-F17-PID-PR-10001 | Push Button |  |  |  |  | Switch / Pushbutton | Vendor - ME001.5 | Vendor - ME001.5 | F17-RIO-002 | Yes
0 | XI17066 | F17TH401-CP FLOTATION TAILINGS THICKENER CONTROL PANEL 24VDC POWER HEALTHY INDICATOR LIGHT | 2000-F17-PID-PR-10001 | Indicator Light |  |  |  |  | Switch / Pushbutton | Vendor - ME001.5 | Vendor - ME001.5 | F17-RIO-002 | Yes
0 | XS17066 | F17TH401-CP FLOTATION TAILINGS THICKENER CONTROL PANEL 24VDC POWER HEALTHY SIGNAL | 2000-F17-PID-PR-10001 | Indicator Light |  |  |  |  | Switch / Pushbutton | Vendor - ME001.5 | Vendor - ME001.5 | F17-RIO-002 | Yes
0 | XC17076 | F17TH401-CP FLOTATION TAILINGS THICKENER CONTROL PANEL RAKE DRIVE RUNNING STATUS TO LCP CONTROL | 2000-F17-PID-PR-10001 | Control Relay | [5 empty] | Vendor - ME001.5 | Vendor - ME001.5 |  | Yes
0 | XY17076 | F17TH401-CP FLOTATION TAILINGS THICKENER CONTROL PANEL RAKE DRIVE RUNNING STATUS TO LCP CONTROL SIGNAL | 2000-F17-PID-PR-10001 | Control Signal | [5 empty] | Vendor - ME001.5 | Vendor - ME001.5 | F17-RIO-002 | Yes
0 | XC17079 | F17TH401-CP FLOTATION TAILINGS THICKENER CONTROL PANEL 85% TORQUE REQUEST FROM DCS TO LCP CONTROL | 2000-F17-PID-PR-10001 | Control Relay | [5 empty] | Vendor - ME001.5 | Vendor - ME001.5 |  | Yes
0 | XY17079 | F17TH401-CP FLOTATION TAILINGS THICKENER CONTROL PANEL 85% TORQUE REQUEST FROM DCS TO LCP CONTROL SIGNAL | 2000-F17-PID-PR-10001 | Control Signal | [5 empty] | Vendor - ME001.5 | Vendor - ME001.5 | F17-RIO-002 | Yes
0 | XC17080 | F17TH401-CP FLOTATION TAILINGS THICKENER CONTROL PANEL 40% TORQUE REQUEST FROM DCS TO LCP CONTROL | 2000-F17-PID-PR-10001 | Control Relay | [5 empty] | Vendor - ME001.5 | Vendor - ME001.5 |  | Yes
0 | XY17080 | F17TH401-CP FLOTATION TAILINGS THICKENER CONTROL PANEL 40% TORQUE REQUEST FROM DCS TO LCP CONTROL SIGNAL | 2000-F17-PID-PR-10001 | Control Signal | [5 empty] | Vendor - ME001.5 | Vendor - ME001.5 | F17-RIO-002 | Yes
1 | LSH17081 | F17-PS-427 FLOTATION TAILINGS THICKENER AREA SUMP PUMP 1 LEVEL SWITCH HIGH | 2000-F17-PID-PR-10001 | Float Level Switch | Spillage | Direct Immersion |  | Flygt | ENM10-13 | EPC | EPC E&I | Motor Starter
0 | XC17082 | F17TH401-CP FLOTATION TAILINGS THICKENER CONTROL PANEL HORN ACKNOWLEDGE CONTROL | 2000-F17-PID-PR-10001 | Control Relay | [5 empty] | Vendor - ME001.5 | Vendor - ME001.5 |  | Yes
0 | XY17082 | F17TH401-CP FLOTATION TAILINGS THICKENER CONTROL PANEL HORN ACKNOWLEDGE CONTROL SIGNAL | 2000-F17-PID-PR-10001 | Control Signal | [5 empty] | Vendor - ME001.5 | Vendor - ME001.5 | F17-RIO-002 | Yes
0 | XC17083 | F17TH401-CP FLOTATION TAILINGS THICKENER CONTROL PANEL 50% TORQUE REQUEST FROM DCS TO LCP CONTROL | 2000-F17-PID-PR-10001 | Control Relay | [5 empty] | Vendor - ME001.5 | Vendor - ME001.5 |  | Yes
0 | XY17083 | F17TH401-CP FLOTATION TAILINGS THICKENER CONTROL PANEL 50% TORQUE REQUEST FROM DCS TO LCP CONTROL SIGNAL | 2000-F17-PID-PR-10001 | Control Signal | [5 empty] | Vendor - ME001.5 | Vendor - ME001.5 | F17-RIO-002 | Yes
0 | XC17084 | F17TH401-CP FLOTATION TAILINGS THICKENER CONTROL PANEL 30% TORQUE REQUEST FROM DCS TO LCP CONTROL | 2000-F17-PID-PR-10001 | Control Relay | [5 empty] | Vendor - ME001.5 | Vendor - ME001.5 |  | Yes
0 | XY17084 | F17TH401-CP FLOTATION TAILINGS THICKENER CONTROL PANEL 30% TORQUE REQUEST FROM DCS TO LCP CONTROL SIGNAL | 2000-F17-PID-PR-10001 | Control Signal | [5 empty] | Vendor - ME001.5 | Vendor - ME001.5 | F17-RIO-002 | Yes
0 | XV17085 | F17-SA-416 FLOTATION TAILINGS THICKENER FEED SAMPLER VALVE 1 | 2000-F13-PID-PR-10008 | Valve | Process Water | 25mm / G1 Hose |  | Metso | 613821 | Vendor - ME074 | Vendor - ME074 |  |  | Associated Pneumatic Panel: F17SA416-CP
1 | SVO17085 | F17-SA-416 FLOTATION TAILINGS THICKENER FEED SAMPLER VALVE 1 SOLENOID VALVE OPEN | 2000-F13-PID-PR-10008 | Pilot Solenoid | [5 empty] | Vendor - ME074 | Vendor - ME074 | F16-AN-403
0 | XV17086 | F17-SA-416 FLOTATION TAILINGS THICKENER FEED SAMPLER VALVE 2 | 2000-F13-PID-PR-10008 | Valve | Slurry | Mech |  | Metso | 613821 | Vendor - ME074 | Vendor - ME074 |  |  | Associated Pneumatic Panel: F17SA416-CP
1 | SVO17086 | F17-SA-416 FLOTATION TAILINGS THICKENER FEED SAMPLER VALVE 2 SOLENOID VALVE 2 | 2000-F13-PID-PR-10008 | Pilot Solenoid | [5 empty] | Vendor - ME074 | Vendor - ME074 | F16-AN-403
0 | XV17087 | F17-SA-416 FLOTATION TAILINGS THICKENER FEED SAMPLER VALVE 3 | 2000-F13-PID-PR-10008 | Valve | Process Water | 25mm / G1 Hose |  | Metso | 613821 | Vendor - ME074 | Vendor - ME074 |  |  | Associated Pneumatic Panel: F17SA416-CP
1 | SVO17087 | F17-SA-416 FLOTATION TAILINGS THICKENER FEED SAMPLER VALVE 3 SOLENOID VALVE 3 | 2000-F13-PID-PR-10008 | Pilot Solenoid | [5 empty] | Vendor - ME074 | Vendor - ME074 | F16-AN-403
0 | SV17088 | F17-SA-416 FLOTATION TAILINGS THICKENER FEED SAMPLER SOLENOID VALVE 4 | 2000-F13-PID-PR-10008 | Solenoid Valve |  |  |  | Metso | 613821 | Vendor - ME074 | Vendor - ME074 | F16-AN-403
0 | XI17090 | F17-SA-416 FLOTATION TAILINGS THICKENER FEED SAMPLER VBS READY | 2000-F13-PID-PR-10008 | Dry Contact | [5 empty] | Vendor - ME074 | Vendor - ME074 | F16-AN-403
0 | XV17091 | F17-TH-401 FLOTATION TAILINGS THICKENER UNDERFLOW DISCHARGE VALVE 1 | 2000-F17-PID-PR-10002 | Knifegate Valve | Concentrate Slurry | AS2129 Table D, DN600 |  | Emerson | VKGD1L1 | Vendor - PP007 | EPC SMP |  | Yes | Associated Pneumatic Panel: F17-CP-401
0 | ZSO17091 | F17-TH-401 FLOTATION TAILINGS THICKENER UNDERFLOW DISCHARGE VALVE 1 POSITION SWITCH OPENED | 2000-F17-PID-PR-10002 | Limit Switch |  |  |  | Pepperl & Fuchs | NCB5-18GM40-Z0 | Vendor - PP007 | Vendor - PP007 | F17-RIO-001 | Yes | Associated Pneumatic Panel: F17-CP-401
0 | ZSC17091 | F17-TH-401 FLOTATION TAILINGS THICKENER UNDERFLOW DISCHARGE VALVE 1 POSITION SWITCH CLOSED | 2000-F17-PID-PR-10002 | Limit Switch |  |  |  | Pepperl & Fuchs | NCB5-18GM40-Z0 | Vendor - PP007 | Vendor - PP007 | F17-RIO-001 | Yes | Associated Pneumatic Panel: F17-CP-401
0 | SVO17091 | F17-TH-401 FLOTATION TAILINGS THICKENER UNDERFLOW DISCHARGE VALVE 1 SOLENOID OPEN | 2000-F17-PID-PR-10002 | Pilot Solenoid |  |  |  | VTA | VTA | Vendor - PP007 | Vendor - PP007 | F17-RIO-001 | Yes | Associated Pneumatic Panel: F17-CP-401
0 | XV17092 | F17-TH-401 FLOTATION TAILINGS THICKENER UNDERFLOW DISCHARGE VALVE 2 | 2000-F17-PID-PR-10002 | Knifegate Valve | Concentrate Slurry | AS2129 Table D, DN600 |  | Emerson | VKGD1L1 | Vendor - PP007 | EPC SMP |  | Yes | Associated Pneumatic Panel: F17-CP-401
0 | ZSO17092 | F17-TH-401 FLOTATION TAILINGS THICKENER UNDERFLOW DISCHARGE VALVE 2 POSITION SWITCH OPENED | 2000-F17-PID-PR-10002 | Limit Switch |  |  |  | Pepperl & Fuchs | NCB5-18GM40-Z0 | Vendor - PP007 | Vendor - PP007 | F17-RIO-001 | Yes | Associated Pneumatic Panel: F17-CP-401
0 | ZSC17092 | F17-TH-401 FLOTATION TAILINGS THICKENER UNDERFLOW DISCHARGE VALVE 2 POSITION SWITCH CLOSED | 2000-F17-PID-PR-10002 | Limit Switch |  |  |  | Pepperl & Fuchs | NCB5-18GM40-Z0 | Vendor - PP007 | Vendor - PP007 | F17-RIO-001 | Yes | Associated Pneumatic Panel: F17-CP-401
0 | SVO17092 | F17-TH-401 FLOTATION TAILINGS THICKENER UNDERFLOW DISCHARGE VALVE 2 SOLENOID OPEN | 2000-F17-PID-PR-10002 | Pilot Solenoid |  |  |  | VTA | VTA | Vendor - PP007 | Vendor - PP007 | F17-RIO-001 | Yes | Associated Pneumatic Panel: F17-CP-401
0 | XV17093 | F17-TH-401 FLOTATION TAILINGS THICKENER UNDERFLOW DISCHARGE VALVE 3 | 2000-F17-PID-PR-10002 | Knifegate Valve | Concentrate Slurry | AS2129 Table D, DN600 |  | Emerson | VKGD1L1 | Vendor - PP007 | EPC SMP |  | Yes | Associated Pneumatic Panel: F17-CP-401
0 | ZSO17093 | F17-TH-401 FLOTATION TAILINGS THICKENER UNDERFLOW DISCHARGE VALVE 3 POSITION SWITCH OPENED | 2000-F17-PID-PR-10002 | Limit Switch |  |  |  | Pepperl & Fuchs | NCB5-18GM40-Z0 | Vendor - PP007 | Vendor - PP007 | F17-RIO-001 | Yes | Associated Pneumatic Panel: F17-CP-401
0 | ZSC17093 | F17-TH-401 FLOTATION TAILINGS THICKENER UNDERFLOW DISCHARGE VALVE 3 POSITION SWITCH CLOSED | 2000-F17-PID-PR-10002 | Limit Switch |  |  |  | Pepperl & Fuchs | NCB5-18GM40-Z0 | Vendor - PP007 | Vendor - PP007 | F17-RIO-001 | Yes | Associated Pneumatic Panel: F17-CP-401
0 | SVO17093 | F17-TH-401 FLOTATION TAILINGS THICKENER UNDERFLOW DISCHARGE VALVE 3 SOLENOID OPEN | 2000-F17-PID-PR-10002 | Pilot Solenoid |  |  |  | VTA | VTA | Vendor - PP007 | Vendor - PP007 | F17-RIO-001 | Yes | Associated Pneumatic Panel: F17-CP-401
0 | XV17094 | F17-TH-401 FLOTATION TAILINGS THICKENER UNDERFLOW DISCHARGE VALVE 4 | 2000-F17-PID-PR-10002 | Knifegate Valve | Concentrate Slurry | AS2129 Table D, DN600 |  | Emerson | VKGD1L1 | Vendor - PP007 | EPC SMP |  | Yes | Associated Pneumatic Panel: F17-CP-401
0 | ZSO17094 | F17-TH-401 FLOTATION TAILINGS THICKENER UNDERFLOW DISCHARGE VALVE 4 POSITION SWITCH OPENED | 2000-F17-PID-PR-10002 | Limit Switch |  |  |  | Pepperl & Fuchs | NCB5-18GM40-Z0 | Vendor - PP007 | Vendor - PP007 | F17-RIO-001 | Yes | Associated Pneumatic Panel: F17-CP-401
0 | ZSC17094 | F17-TH-401 FLOTATION TAILINGS THICKENER UNDERFLOW DISCHARGE VALVE 4 POSITION SWITCH CLOSED | 2000-F17-PID-PR-10002 | Limit Switch |  |  |  | Pepperl & Fuchs | NCB5-18GM40-Z0 | Vendor - PP007 | Vendor - PP007 | F17-RIO-001 | Yes | Associated Pneumatic Panel: F17-CP-401
0 | SVO17094 | F17-TH-401 FLOTATION TAILINGS THICKENER UNDERFLOW DISCHARGE VALVE 4 SOLENOID OPEN | 2000-F17-PID-PR-10002 | Pilot Solenoid |  |  |  | VTA | VTA | Vendor - PP007 | Vendor - PP007 | F17-RIO-001 | Yes | Associated Pneumatic Panel: F17-CP-401
0 | XV17095 | F17-PP-455 FLOTATION TAILINGS THICKENER UNDERFLOW PUMP 1 SUCTION FLUSHING VALVE | 2000-F17-PID-PR-10002 | Knifegate Valve | Concentrate Slurry | AS2129 Table D, DN200 |  | Emerson | VKGD1L1 | Vendor - PP007 | EPC SMP |  | Yes | Associated Pneumatic Panel: F17-CP-401
0 | ZSO17095 | F17-PP-455 FLOTATION TAILINGS THICKENER UNDERFLOW PUMP 1 SUCTION FLUSHING VALVE POSITION SWITCH OPENED | 2000-F17-PID-PR-10002 | Limit Switch |  |  |  | Pepperl & Fuchs | NCB5-18GM40-Z0 | Vendor - PP007 | Vendor - PP007 | F17-RIO-001 | Yes | Associated Pneumatic Panel: F17-CP-401
0 | ZSC17095 | F17-PP-455 FLOTATION TAILINGS THICKENER UNDERFLOW PUMP 1 SUCTION FLUSHING VALVE POSITION SWITCH CLOSED | 2000-F17-PID-PR-10002 | Limit Switch |  |  |  | Pepperl & Fuchs | NCB5-18GM40-Z0 | Vendor - PP007 | Vendor - PP007 | F17-RIO-001 | Yes | Associated Pneumatic Panel: F17-CP-401
0 | SVO17095 | F17-PP-455 FLOTATION TAILINGS THICKENER UNDERFLOW PUMP 1 SUCTION FLUSHING VALVE SOLENOID OPEN | 2000-F17-PID-PR-10002 | Pilot Solenoid |  |  |  | VTA | VTA | Vendor - PP007 | Vendor - PP007 | F17-RIO-001 | Yes | Associated Pneumatic Panel: F17-CP-401
0 | SVC17095 | F17-PP-455 FLOTATION TAILINGS THICKENER UNDERFLOW PUMP 1 SUCTION FLUSHING VALVE SOLENOID CLOSE | 2000-F17-PID-PR-10002 | Pilot Solenoid |  |  |  | VTA | VTA | Vendor - PP007 | Vendor - PP007 | F17-RIO-001 | Yes | Associated Pneumatic Panel: F17-CP-401
0 | XV17096 | F17-PP-456 FLOTATION TAILINGS THICKENER UNDERFLOW PUMP 2 SUCTION FLUSHING VALVE | 2000-F17-PID-PR-10002 | Knifegate Valve | Concentrate Slurry | AS2129 Table D, DN200 |  | Emerson | VKGD1L1 | Vendor - PP007 | EPC SMP |  | Yes | Associated Pneumatic Panel: F17-CP-401
0 | ZSO17096 | F17-PP-456 FLOTATION TAILINGS THICKENER UNDERFLOW PUMP 2 SUCTION FLUSHING VALVE POSITION SWITCH OPENED | 2000-F17-PID-PR-10002 | Limit Switch |  |  |  | Pepperl & Fuchs | NCB5-18GM40-Z0 | Vendor - PP007 | Vendor - PP007 | F17-RIO-001 | Yes | Associated Pneumatic Panel: F17-CP-401
0 | ZSC17096 | F17-PP-456 FLOTATION TAILINGS THICKENER UNDERFLOW PUMP 2 SUCTION FLUSHING VALVE POSITION SWITCH CLOSED | 2000-F17-PID-PR-10002 | Limit Switch |  |  |  | Pepperl & Fuchs | NCB5-18GM40-Z0 | Vendor - PP007 | Vendor - PP007 | F17-RIO-001 | Yes | Associated Pneumatic Panel: F17-CP-401
0 | SVO17096 | F17-PP-456 FLOTATION TAILINGS THICKENER UNDERFLOW PUMP 2 SUCTION FLUSHING VALVE SOLENOID OPEN | 2000-F17-PID-PR-10002 | Pilot Solenoid |  |  |  | VTA | VTA | Vendor - PP007 | Vendor - PP007 | F17-RIO-001 | Yes | Associated Pneumatic Panel: F17-CP-401
0 | SVC17096 | F17-PP-456 FLOTATION TAILINGS THICKENER UNDERFLOW PUMP 2 SUCTION FLUSHING VALVE SOLENOID CLOSE | 2000-F17-PID-PR-10002 | Pilot Solenoid |  |  |  | VTA | VTA | Vendor - PP007 | Vendor - PP007 | F17-RIO-001 | Yes | Associated Pneumatic Panel: F17-CP-401
1 | TT17100 | F17-PP-455 FLOTATION TAILINGS THICKENER UNDERFLOW PUMP 1 GEARBOX TEMPERATURE TRANSMITTER | 2000-F17-PID-PR-10002 | Temperature Transmitter |  | G 1/2" |  | Jumo | dTRANS T03 J | Vendor - ME063B | Vendor - ME063B | F17-RIO-001 | Yes
0 | XV17101 | F17-PP-455 FLOTATION TAILINGS THICKENER UNDERFLOW PUMP 1 DISCHARGE FLUSHING VALVE | 2000-F17-PID-PR-10002 | Knifegate Valve | Concentrate Slurry | AS2129 Table D, DN200 |  | Emerson | VKGD1L1 | Vendor - PP007 | EPC SMP |  | Yes | Associated Pneumatic Panel: F17-CP-402
0 | ZSO17101 | F17-PP-455 FLOTATION TAILINGS THICKENER UNDERFLOW PUMP 1 DISCHARGE FLUSHING VALVE POSITION SWITCH OPENED | 2000-F17-PID-PR-10002 | Limit Switch |  |  |  | Pepperl & Fuchs | NCB5-18GM40-Z0 | Vendor - PP007 | Vendor - PP007 | F17-RIO-001 | Yes | Associated Pneumatic Panel: F17-CP-402
0 | ZSC17101 | F17-PP-455 FLOTATION TAILINGS THICKENER UNDERFLOW PUMP 1 DISCHARGE FLUSHING VALVE POSITION SWITCH CLOSED | 2000-F17-PID-PR-10002 | Limit Switch |  |  |  | Pepperl & Fuchs | NCB5-18GM40-Z0 | Vendor - PP007 | Vendor - PP007 | F17-RIO-001 | Yes | Associated Pneumatic Panel: F17-CP-402
0 | SVO17101 | F17-PP-455 FLOTATION TAILINGS THICKENER UNDERFLOW PUMP 1 DISCHARGE FLUSHING VALVE SOLENOID OPEN | 2000-F17-PID-PR-10002 | Pilot Solenoid |  |  |  | VTA | VTA | Vendor - PP007 | Vendor - PP007 | F17-RIO-001 | Yes | Associated Pneumatic Panel: F17-CP-402
0 | SVC17101 | F17-PP-455 FLOTATION TAILINGS THICKENER UNDERFLOW PUMP 1 DISCHARGE FLUSHING VALVE SOLENOID CLOSE | 2000-F17-PID-PR-10002 | Pilot Solenoid |  |  |  | VTA | VTA | Vendor - PP007 | Vendor - PP007 | F17-RIO-001 | Yes | Associated Pneumatic Panel: F17-CP-402
0 | XV17102 | F17-PP-455 FLOTATION TAILINGS THICKENER UNDERFLOW PUMP 1 SUCTION DRAIN VALVE | 2000-F17-PID-PR-10002 | Knifegate Valve | Concentrate Slurry | AS2129 Table D, DN300 |  | Emerson | VKGD1L1 | Vendor - PP007 | EPC SMP |  | Yes | Associated Pneumatic Panel: F17-CP-402
0 | ZSO17102 | F17-PP-455 FLOTATION TAILINGS THICKENER UNDERFLOW PUMP 1 SUCTION DRAIN VALVE POSITION SWITCH OPENED | 2000-F17-PID-PR-10002 | Limit Switch |  |  |  | Pepperl & Fuchs | NCB5-18GM40-Z0 | Vendor - PP007 | Vendor - PP007 | F17-RIO-001 | Yes | Associated Pneumatic Panel: F17-CP-402
0 | ZSC17102 | F17-PP-455 FLOTATION TAILINGS THICKENER UNDERFLOW PUMP 1 SUCTION DRAIN VALVE POSITION SWITCH CLOSED | 2000-F17-PID-PR-10002 | Limit Switch |  |  |  | Pepperl & Fuchs | NCB5-18GM40-Z0 | Vendor - PP007 | Vendor - PP007 | F17-RIO-001 | Yes | Associated Pneumatic Panel: F17-CP-402
0 | SVC17102 | F17-PP-455 FLOTATION TAILINGS THICKENER UNDERFLOW PUMP 1 SUCTION DRAIN VALVE SOLENOID CLOSE | 2000-F17-PID-PR-10002 | Pilot Solenoid |  |  |  | VTA | VTA | Vendor - PP007 | Vendor - PP007 | F17-RIO-001 | Yes | Associated Pneumatic Panel: F17-CP-402
0 | XV17103 | F17-PP-455 FLOTATION TAILINGS THICKENER UNDERFLOW PUMP 1 DISCHARGE VALVE | 2000-F17-PID-PR-10002 | Knifegate Valve | Concentrate Slurry | AS2129 Table D, DN750 |  | Emerson | VKGD1L2 | Vendor - PP007 | EPC SMP |  | Yes | Associated Pneumatic Panel: F17-CP-402
0 | ZSO17103 | F17-PP-455 FLOTATION TAILINGS THICKENER UNDERFLOW PUMP 1 DISCHARGE VALVE POSITION SWITCH OPENED | 2000-F17-PID-PR-10002 | Limit Switch |  |  |  | Pepperl & Fuchs | NCB5-18GM40-Z0 | Vendor - PP007 | Vendor - PP007 | F17-RIO-001 | Yes | Associated Pneumatic Panel: F17-CP-402
0 | ZSC17103 | F17-PP-455 FLOTATION TAILINGS THICKENER UNDERFLOW PUMP 1 DISCHARGE VALVE POSITION SWITCH CLOSED | 2000-F17-PID-PR-10002 | Limit Switch |  |  |  | Pepperl & Fuchs | NCB5-18GM40-Z0 | Vendor - PP007 | Vendor - PP007 | F17-RIO-001 | Yes | Associated Pneumatic Panel: F17-CP-402
0 | SVO17103 | F17-PP-455 FLOTATION TAILINGS THICKENER UNDERFLOW PUMP 1 DISCHARGE VALVE SOLENOID OPEN | 2000-F17-PID-PR-10002 | Pilot Solenoid |  |  |  | VTA | VTA | Vendor - PP007 | Vendor - PP007 | F17-RIO-001 | Yes | Associated Pneumatic Panel: F17-CP-402
0 | SVC17103 | F17-PP-455 FLOTATION TAILINGS THICKENER UNDERFLOW PUMP 1 DISCHARGE VALVE SOLENOID CLOSE | 2000-F17-PID-PR-10002 | Pilot Solenoid |  |  |  | VTA | VTA | Vendor - PP007 | Vendor - PP007 | F17-RIO-001 | Yes | Associated Pneumatic Panel: F17-CP-402
0 | SV17104 | F17-PP-455 FLOTATION TAILINGS THICKENER UNDERFLOW PUMP 1 GLAND WATER SOLENOID VALVE | 2000-F24-PID-PR-10034 | Solenoid Valve | Hypersaline Water | BSP 1" Female |  | SMC | VXZ2D2LZ2A | Vendor - PP007 | EPC SMP |  | Yes
0 | SVC17104 | F17-PP-455 FLOTATION TAILINGS THICKENER UNDERFLOW PUMP 1 GLAND WATER SOLENOID VALVE CLOSE | 2000-F24-PID-PR-10034 | Pilot Solenoid |  |  |  | Part of Above | Part of Above | Vendor - PP007 | Vendor - PP007 | F17-RIO-001
0 | FIT17105 | F17-PP-455 FLOTATION TAILINGS THICKENER UNDERFLOW PUMP 1 GLAND WATER FLOW INDICATING TRANSMITTER | 2000-F24-PID-PR-10004 | Flow Indicating Transmitter | Gland Water | BSP 1" Female |  | Endress and Hauser | Picomag DMA25-AAADA1 | EPC | EPC SMP | F17-RIO-001 | Yes
1 | PI17106 | F17-PP-455 FLOTATION TAILINGS THICKENER UNDERFLOW PUMP 1 GLAND WATER PRESSURE INDICATOR | 2000-F24-PID-PR-10034 | Pressure Gauge | Gland Water | BSP 1" Male |  | WIKA | 233.30 | EPC | EPC SMP |  | Yes
1 | TT17110 | F17-PP-456 FLOTATION TAILINGS THICKENER UNDERFLOW PUMP 2 GEARBOX TEMPERATURE TRANSMITTER | 2000-F17-PID-PR-10002 | Temperature Transmitter |  | G 1/2" |  | Jumo | dTRANS T03 J | Vendor - ME063B | Vendor - ME063B | F17-RIO-001 | Yes
0 | XV17111 | F17-PP-456 FLOTATION TAILINGS THICKENER UNDERFLOW PUMP 2 DISCHARGE FLUSHING VALVE | 2000-F17-PID-PR-10002 | Knifegate Valve | Concentrate Slurry | AS2129 Table D, DN200 |  | Emerson | VKGD1L1 | Vendor - PP007 | EPC SMP |  | Yes | Associated Pneumatic Panel: F17-CP-402
0 | ZSO17111 | F17-PP-456 FLOTATION TAILINGS THICKENER UNDERFLOW PUMP 2 DISCHARGE FLUSHING VALVE POSITION SWITCH OPENED | 2000-F17-PID-PR-10002 | Limit Switch |  |  |  | Pepperl & Fuchs | NCB5-18GM40-Z0 | Vendor - PP007 | Vendor - PP007 | F17-RIO-001 | Yes | Associated Pneumatic Panel: F17-CP-402
0 | ZSC17111 | F17-PP-456 FLOTATION TAILINGS THICKENER UNDERFLOW PUMP 2 DISCHARGE FLUSHING VALVE POSITION SWITCH CLOSED | 2000-F17-PID-PR-10002 | Limit Switch |  |  |  | Pepperl & Fuchs | NCB5-18GM40-Z0 | Vendor - PP007 | Vendor - PP007 | F17-RIO-001 | Yes | Associated Pneumatic Panel: F17-CP-402
0 | SVO17111 | F17-PP-456 FLOTATION TAILINGS THICKENER UNDERFLOW PUMP 2 DISCHARGE FLUSHING VALVE SOLENOID OPEN | 2000-F17-PID-PR-10002 | Pilot Solenoid |  |  |  | VTA | VTA | Vendor - PP007 | Vendor - PP007 | F17-RIO-001 | Yes | Associated Pneumatic Panel: F17-CP-402
0 | SVC17111 | F17-PP-456 FLOTATION TAILINGS THICKENER UNDERFLOW PUMP 2 DISCHARGE FLUSHING VALVE SOLENOID CLOSE | 2000-F17-PID-PR-10002 | Pilot Solenoid |  |  |  | VTA | VTA | Vendor - PP007 | Vendor - PP007 | F17-RIO-001 | Yes | Associated Pneumatic Panel: F17-CP-402
0 | XV17112 | F17-PP-456 FLOTATION TAILINGS THICKENER UNDERFLOW PUMP 2 SUCTION DRAIN VALVE | 2000-F17-PID-PR-10002 | Knifegate Valve | Concentrate Slurry | AS2129 Table D, DN300 |  | Emerson | VKGD1L1 | Vendor - PP007 | EPC SMP |  | Yes | Associated Pneumatic Panel: F17-CP-402
0 | ZSO17112 | F17-PP-456 FLOTATION TAILINGS THICKENER UNDERFLOW PUMP 2 SUCTION DRAIN VALVE POSITION SWITCH OPENED | 2000-F17-PID-PR-10002 | Limit Switch |  |  |  | Pepperl & Fuchs | NCB5-18GM40-Z0 | Vendor - PP007 | Vendor - PP007 | F17-RIO-001 | Yes | Associated Pneumatic Panel: F17-CP-402
0 | ZSC17112 | F17-PP-456 FLOTATION TAILINGS THICKENER UNDERFLOW PUMP 2 SUCTION DRAIN VALVE POSITION SWITCH CLOSED | 2000-F17-PID-PR-10002 | Limit Switch |  |  |  | Pepperl & Fuchs | NCB5-18GM40-Z0 | Vendor - PP007 | Vendor - PP007 | F17-RIO-001 | Yes | Associated Pneumatic Panel: F17-CP-402
0 | SVC17112 | F17-PP-456 FLOTATION TAILINGS THICKENER UNDERFLOW PUMP 2 SUCTION DRAIN VALVE SOLENOID CLOSE | 2000-F17-PID-PR-10002 | Pilot Solenoid |  |  |  | VTA | VTA | Vendor - PP007 | Vendor - PP007 | F17-RIO-001 | Yes | Associated Pneumatic Panel: F17-CP-402
0 | XV17113 | F17-PP-456 FLOTATION TAILINGS THICKENER UNDERFLOW PUMP 2 DISCHARGE VALVE | 2000-F17-PID-PR-10002 | Knifegate Valve | Concentrate Slurry | AS2129 Table D, DN750 |  | Emerson | VKGD1L2 | Vendor - PP007 | EPC SMP |  | Yes | Associated Pneumatic Panel: F17-CP-402
0 | ZSO17113 | F17-PP-456 FLOTATION TAILINGS THICKENER UNDERFLOW PUMP 2 DISCHARGE VALVE POSITION SWITCH OPENED | 2000-F17-PID-PR-10002 | Limit Switch |  |  |  | Pepperl & Fuchs | NCB5-18GM40-Z0 | Vendor - PP007 | Vendor - PP007 | F17-RIO-001 | Yes | Associated Pneumatic Panel: F17-CP-402
0 | ZSC17113 | F17-PP-456 FLOTATION TAILINGS THICKENER UNDERFLOW PUMP 2 DISCHARGE VALVE POSITION SWITCH CLOSED | 2000-F17-PID-PR-10002 | Limit Switch |  |  |  | Pepperl & Fuchs | NCB5-18GM40-Z0 | Vendor - PP007 | Vendor - PP007 | F17-RIO-001 | Yes | Associated Pneumatic Panel: F17-CP-402
0 | SVO17113 | F17-PP-456 FLOTATION TAILINGS THICKENER UNDERFLOW PUMP 2 DISCHARGE VALVE SOLENOID OPEN | 2000-F17-PID-PR-10002 | Pilot Solenoid |  |  |  | VTA | VTA | Vendor - PP007 | Vendor - PP007 | F17-RIO-001 | Yes | Associated Pneumatic Panel: F17-CP-402
0 | SVC17113 | F17-PP-456 FLOTATION TAILINGS THICKENER UNDERFLOW PUMP 2 DISCHARGE VALVE SOLENOID CLOSE | 2000-F17-PID-PR-10002 | Pilot Solenoid |  |  |  | VTA | VTA | Vendor - PP007 | Vendor - PP007 | F17-RIO-001 | Yes | Associated Pneumatic Panel: F17-CP-402
0 | SV17114 | F17-PP-456 FLOTATION TAILINGS THICKENER UNDERFLOW PUMP 2 GLAND WATER SOLENOID VALVE | 2000-F24-PID-PR-10034 | Solenoid Valve | Hypersaline Water | BSP 1" Female |  | SMC | VXZ2D2LZ2A | Vendor - PP007 | EPC SMP |  | Yes
0 | SVC17114 | F17-PP-456 FLOTATION TAILINGS THICKENER UNDERFLOW PUMP 2 GLAND WATER SOLENOID VALVE CLOSE | 2000-F24-PID-PR-10034 | Pilot Solenoid |  |  |  | Part of Above | Part of Above | Vendor - PP007 | Vendor - PP007 | F17-RIO-001
0 | FIT17115 | F17-PP-456 FLOTATION TAILINGS THICKENER UNDERFLOW PUMP 2 GLAND WATER FLOW INDICATING TRANSMITTER | 2000-F24-PID-PR-10004 | Flow Indicating Transmitter | Gland Water | BSP 1" Female |  | Endress and Hauser | Picomag DMA25-AAADA1 | EPC | EPC SMP | F17-RIO-001 | Yes
1 | PI17116 | F17-PP-456 FLOTATION TAILINGS THICKENER UNDERFLOW PUMP 2 GLAND WATER PRESSURE INDICATOR | 2000-F24-PID-PR-10034 | Pressure Gauge | Gland Water | BSP 1" Male |  | WIKA | 233.30 | EPC | EPC SMP |  | Yes
0 | YA17117 | F17-FN-504 FLOTATION TAILINGS THICKENER UNDERFLOW TUNNEL VENTILATION FAN NOT RUNNING ALARM | 2000-F17-PID-PR-10002 | Soft Tag | [5 empty] | N/A | N/A |  | Yes
1 | YI17117A | F17-FN-504 FLOTATION TAILINGS THICKENER UNDERFLOW TUNNEL VENTILATION FAN NOT RUNNING BEACON A | 2000-F17-PID-PR-10002 | Beacon |  | Bracket Mounted |  | Klaxon | PSB-0031 (AMBER) | EPC | EPC E&I |  | Yes
0 | YY17117A | F17-FN-504 FLOTATION TAILINGS THICKENER UNDERFLOW TUNNEL VENTILATION FAN NOT RUNNING SIGNAL A | 2000-F17-PID-PR-10002 | Signal | [5 empty] | N/A | N/A | F17-RIO-001 | Yes
1 | YI17117B | F17-FN-504 FLOTATION TAILINGS THICKENER UNDERFLOW TUNNEL VENTILATION FAN NOT RUNNING BEACON B | 2000-F17-PID-PR-10002 | Beacon |  | Bracket Mounted |  | Klaxon | PSB-0031 (AMBER) | EPC | EPC E&I |  | Yes
0 | YY17117B | F17-FN-504 FLOTATION TAILINGS THICKENER UNDERFLOW TUNNEL VENTILATION FAN NOT RUNNING SIGNAL B | 2000-F17-PID-PR-10002 | Signal | [5 empty] | N/A | N/A | F17-RIO-001 | Yes
0 | DX17121 | FLOTATION TAILINGS THICKENER UNDERFLOW PUMPS DISCHARGE DENSITY SOURCE | 2000-F17-PID-PR-10002 | Nucleonic Density Source | Concentrate Slurry | Pipe Clamp, DN750 |  | SISTec | SS200 Source Holder | EPC | EPC SMP / Site Radiation Officer |  | Yes | Paired with FIT
0 | DE17121 | FLOTATION TAILINGS THICKENER UNDERFLOW PUMPS DISCHARGE DENSITY ELEMENT | 2000-F17-PID-PR-10002 | Nucleonic Density Element | Concentrate Slurry | Pipe Clamp, DN750 |  | SISTec | SS200 Scintillation Detector | EPC | EPC SMP |  | Yes | Paired with FIT
0 | DIT17121 | FLOTATION TAILINGS THICKENER UNDERFLOW PUMPS DISCHARGE DENSITY INDICATING TRANSMITTER | 2000-F17-PID-PR-10002 | Nucleonic Density Indicating Transmitter |  |  |  | SISTec | SS200 Control Unit | EPC | EPC E&I | F17-RIO-001 | Yes | Paired with FIT
0 | FE17121 | FLOTATION TAILINGS THICKENER UNDERFLOW PUMPS DISCHARGE FLOW ELEMENT | 2000-F17-PID-PR-10002 | Magnetic Flow Sensor | Concentrate Slurry | AS2129 Table E RF, DN750 |  | Yokogawa | YE60-750AE1TDXX | EPC | EPC SMP |  | Yes | Updated DN600 to DN700
0 | FIT17121 | FLOTATION TAILINGS THICKENER UNDERFLOW PUMPS DISCHARGE FLOW INDICATING TRANSMITTER | 2000-F17-PID-PR-10002 | Remote Flow Indicating Transmitter |  |  |  | Yokogawa | AXG1A-G000142J011/SCT + AX01C-B010 | EPC | EPC E&I | F17-RIO-001 | Yes | Paired with DIT
0 | PIT17122 | FLOTATION TAILINGS THICKENER UNDERFLOW PUMPS DISCHARGE PRESSURE INDICATING TRANSMITTER | 2000-F17-PID-PR-10002 | Pressure Indicating Transmitter | Concentrate Slurry | AS2129 Table D FF, DN50 |  | Vega | B82.IX5GSAGGSHXKIMAM | EPC | EPC SMP | F17-RIO-001 | Yes
0 | XV17123 | F17-TH-401 FLOTATION TAILINGS THICKENER UNDERFLOW DISCHARGE HEADER VALVE | 2000-F17-PID-PR-10002 | Knifegate Valve | Concentrate Slurry | AS2129 Table D, DN750 |  | Emerson | VKGD1L2 | Vendor - PP007 | EPC SMP |  | Yes | Associated Pneumatic Panel: F17-CP-403
0 | ZSO17123 | F17-TH-401 FLOTATION TAILINGS THICKENER UNDERFLOW DISCHARGE HEADER VALVE POSITION SWITCH OPENED | 2000-F17-PID-PR-10002 | Limit Switch |  |  |  | Pepperl & Fuchs | NCB5-18GM40-Z0 | Vendor - PP007 | Vendor - PP007 | F17-RIO-001 | Yes | Associated Pneumatic Panel: F17-CP-403
0 | ZSC17123 | F17-TH-401 FLOTATION TAILINGS THICKENER UNDERFLOW DISCHARGE HEADER VALVE POSITION SWITCH CLOSED | 2000-F17-PID-PR-10002 | Limit Switch |  |  |  | Pepperl & Fuchs | NCB5-18GM40-Z0 | Vendor - PP007 | Vendor - PP007 | F17-RIO-001 | Yes | Associated Pneumatic Panel: F17-CP-403
0 | SVO17123 | F17-TH-401 FLOTATION TAILINGS THICKENER UNDERFLOW DISCHARGE HEADER VALVE SOLENOID OPEN | 2000-F17-PID-PR-10002 | Pilot Solenoid |  |  |  | VTA | VTA | Vendor - PP007 | Vendor - PP007 | F17-RIO-001 | Yes | Associated Pneumatic Panel: F17-CP-403
0 | SVC17123 | F17-TH-401 FLOTATION TAILINGS THICKENER UNDERFLOW DISCHARGE HEADER VALVE SOLENOID CLOSE | 2000-F17-PID-PR-10002 | Pilot Solenoid |  |  |  | VTA | VTA | Vendor - PP007 | Vendor - PP007 | F17-RIO-001 | Yes | Associated Pneumatic Panel: F17-CP-403
0 | XV17124 | FLOTATION TAILINGS THICKENER UNDERFLOW PUMPS DISCHARGE HEADER DRAIN VALVE | 2000-F17-PID-PR-10002 | Knifegate Valve | Concentrate Slurry | AS2129 Table D, DN250 |  | Emerson | VKGD1L1 | Vendor - PP007 | EPC SMP |  | Yes | Associated Pneumatic Panel: F17-CP-403
0 | ZSO17124 | FLOTATION TAILINGS THICKENER UNDERFLOW PUMPS DISCHARGE HEADER DRAIN VALVE POSITION SWITCH OPENED | 2000-F17-PID-PR-10002 | Limit Switch |  |  |  | Pepperl & Fuchs | NCB5-18GM40-Z0 | Vendor - PP007 | Vendor - PP007 | F17-RIO-001 | Yes | Associated Pneumatic Panel: F17-CP-403
0 | ZSC17124 | FLOTATION TAILINGS THICKENER UNDERFLOW PUMPS DISCHARGE HEADER DRAIN VALVE POSITION SWITCH CLOSED | 2000-F17-PID-PR-10002 | Limit Switch |  |  |  | Pepperl & Fuchs | NCB5-18GM40-Z0 | Vendor - PP007 | Vendor - PP007 | F17-RIO-001 | Yes | Associated Pneumatic Panel: F17-CP-403
0 | SVC17124 | FLOTATION TAILINGS THICKENER UNDERFLOW PUMPS DISCHARGE HEADER DRAIN VALVE SOLENOID CLOSE | 2000-F17-PID-PR-10002 | Pilot Solenoid |  |  |  | VTA | VTA | Vendor - PP007 | Vendor - PP007 | F17-RIO-001 | Yes | Associated Pneumatic Panel: F17-CP-403
0 | XV17125 | FLOTATION TAILINGS THICKENER UNDERFLOW PUMPS FLOTATION TAILINGS THICKENER RECIRCULATION BYPASS VALVE | 2000-F17-PID-PR-10002 | Knifegate Valve | Concentrate Slurry | AS2129 Table D, DN500 |  | Emerson | VKGD1L1 | Vendor - PP007 | EPC SMP |  | Yes | Associated Pneumatic Panel: F17-CP-403
0 | ZSO17125 | FLOTATION TAILINGS THICKENER UNDERFLOW PUMPS FLOTATION TAILINGS THICKENER RECIRCULATION BYPASS VALVE POSITION SWITCH OPENED | 2000-F17-PID-PR-10002 | Limit Switch |  |  |  | Pepperl & Fuchs | NCB5-18GM40-Z0 | Vendor - PP007 | Vendor - PP007 | F17-RIO-001 | Yes | Associated Pneumatic Panel: F17-CP-403
0 | ZSC17125 | FLOTATION TAILINGS THICKENER UNDERFLOW PUMPS FLOTATION TAILINGS THICKENER RECIRCULATION BYPASS VALVE POSITION SWITCH CLOSED | 2000-F17-PID-PR-10002 | Limit Switch |  |  |  | Pepperl & Fuchs | NCB5-18GM40-Z0 | Vendor - PP007 | Vendor - PP007 | F17-RIO-001 | Yes | Associated Pneumatic Panel: F17-CP-403
0 | SVO17125 | FLOTATION TAILINGS THICKENER UNDERFLOW PUMPS FLOTATION TAILINGS THICKENER RECIRCULATION BYPASS VALVE SOLENOID OPEN | 2000-F17-PID-PR-10002 | Pilot Solenoid |  |  |  | VTA | VTA | Vendor - PP007 | Vendor - PP007 | F17-RIO-001 | Yes | Associated Pneumatic Panel: F17-CP-403
0 | SVC17125 | FLOTATION TAILINGS THICKENER UNDERFLOW PUMPS FLOTATION TAILINGS THICKENER RECIRCULATION BYPASS VALVE SOLENOID CLOSE | 2000-F17-PID-PR-10002 | Pilot Solenoid |  |  |  | VTA | VTA | Vendor - PP007 | Vendor - PP007 | F17-RIO-001 | Yes | Associated Pneumatic Panel: F17-CP-403
0 | XV17126 | FLOTATION TAILINGS THICKENER UNDERFLOW PUMPS FLOTATION TAILINGS THICKENER RECIRCULATION BYPASS DRAIN VALVE VALVE | 2000-F17-PID-PR-10002 | Knifegate Valve | Concentrate Slurry | AS2129 Table D, DN150 |  | Emerson | VKGD1L1 | Vendor - PP007 | EPC SMP |  | Yes | Associated Pneumatic Panel: F17-CP-403
0 | ZSO17126 | FLOTATION TAILINGS THICKENER UNDERFLOW PUMPS FLOTATION TAILINGS THICKENER RECIRCULATION BYPASS DRAIN VALVE POSITION SWITCH OPENED | 2000-F17-PID-PR-10002 | Limit Switch |  |  |  | Pepperl & Fuchs | NCB5-18GM40-Z0 | Vendor - PP007 | Vendor - PP007 | F17-RIO-001 | Yes | Associated Pneumatic Panel: F17-CP-403
0 | ZSC17126 | FLOTATION TAILINGS THICKENER UNDERFLOW PUMPS FLOTATION TAILINGS THICKENER RECIRCULATION BYPASS DRAIN VALVE POSITION SWITCH CLOSED | 2000-F17-PID-PR-10002 | Limit Switch |  |  |  | Pepperl & Fuchs | NCB5-18GM40-Z0 | Vendor - PP007 | Vendor - PP007 | F17-RIO-001 | Yes | Associated Pneumatic Panel: F17-CP-403
0 | SVO17126 | FLOTATION TAILINGS THICKENER UNDERFLOW PUMPS FLOTATION TAILINGS THICKENER RECIRCULATION BYPASS DRAIN VALVE SOLENOID OPEN | 2000-F17-PID-PR-10002 | Pilot Solenoid |  |  |  | VTA | VTA | Vendor - PP007 | Vendor - PP007 | F17-RIO-001 | Yes | Associated Pneumatic Panel: F17-CP-403
0 | SVC17126 | FLOTATION TAILINGS THICKENER UNDERFLOW PUMPS FLOTATION TAILINGS THICKENER RECIRCULATION BYPASS DRAIN VALVE SOLENOID CLOSE | 2000-F17-PID-PR-10002 | Pilot Solenoid |  |  |  | VTA | VTA | Vendor - PP007 | Vendor - PP007 | F17-RIO-001 | Yes | Associated Pneumatic Panel: F17-CP-403
0 | FCV17127 | FLOTATION TAILINGS THICKENER UNDERFLOW PUMPS CIL2 FEED BOX FLOW CONTROL VALVE | 2000-F17-PID-PR-10002 | Pinch Valve | Flotation Slurry | AS2129 Table D, DN350 |  | Emerson | VPID1L1 | Vendor - PP007 | EPC SMP |  | Yes | Associated Pneumatic Panel: F17-CP-405
0 | ZC17127 | FLOTATION TAILINGS THICKENER UNDERFLOW PUMPS CIL2 FEED BOX FLOW CONTROL VALVE POSITION CONTROLLER | 2000-F17-PID-PR-10002 | Position Controller |  |  |  | Jindex | 1021308 | Vendor - PP007 | Vendor - PP007 | F28-RIO-002 | Yes | Associated Pneumatic Panel: F17-CP-405
0 | ZT17127 | FLOTATION TAILINGS THICKENER UNDERFLOW PUMPS CIL2 FEED BOX FLOW CONTROL VALVE POSITION TRANSMITTER | 2000-F17-PID-PR-10002 | Position Transmitter |  |  |  | Jindex | 1021301 | Vendor - PP007 | Vendor - PP007 | F28-RIO-002 | Yes | Associated Pneumatic Panel: F17-CP-405
0 | FE17127 | FLOTATION TAILINGS THICKENER UNDERFLOW PUMPS CIL2 FEED VALVE FLOW ELEMENT | 2000-F17-PID-PR-10002 | Magnetic Flow Sensor | Flotation Slurry | AS2129 Table D RF, DN350 |  | Yokogawa | AXW350-GE000ZDH224B-NNNNN/GRH/SCT/Z | EPC | EPC SMP |  | Yes
0 | FIT17127 | FLOTATION TAILINGS THICKENER UNDERFLOW PUMPS CIL2 FEED VALVE FLOW INDICATING TRANSMITTER | 2000-F17-PID-PR-10002 | Remote Flow Indicating Transmitter |  |  |  | Yokogawa | AXG1A-G000242J011/SCT | EPC | EPC E&I | F28-RIO-002 | Yes
0 | FCV17128 | FLOTATION TAILINGS THICKENER UNDERFLOW PUMPS CIL3 FEED BOX FLOW CONTROL VALVE | 2000-F17-PID-PR-10002 | Pinch Valve | Flotation Slurry | AS2129 Table D, DN350 |  | Emerson | VPID1L1 | Vendor - PP007 | EPC SMP |  | Yes | Associated Pneumatic Panel: F17-CP-405
0 | ZC17128 | FLOTATION TAILINGS THICKENER UNDERFLOW PUMPS CIL3 FEED BOX FLOW CONTROL VALVE POSITION CONTROLLER | 2000-F17-PID-PR-10002 | Position Controller |  |  |  | Jindex | 1021308 | Vendor - PP007 | Vendor - PP007 | F28-RIO-002 | Yes | Associated Pneumatic Panel: F17-CP-405
0 | ZT17128 | FLOTATION TAILINGS THICKENER UNDERFLOW PUMPS CIL3 FEED BOX FLOW CONTROL VALVE POSITION TRANSMITTER | 2000-F17-PID-PR-10002 | Position Transmitter |  |  |  | Jindex | 1021301 | Vendor - PP007 | Vendor - PP007 | F28-RIO-002 | Yes | Associated Pneumatic Panel: F17-CP-405
0 | FE17128 | FLOTATION TAILINGS THICKENER UNDERFLOW PUMPS CIL3 FEED VALVE FLOW ELEMENT | 2000-F17-PID-PR-10002 | Magnetic Flow Sensor | Slurry | AS2129 Table D RF, DN350 |  | Yokogawa | AXW350-GE000ZDH224B-NNNNN/GRH/SCT/Z | EPC | EPC SMP |  | Yes
0 | FIT17128 | FLOTATION TAILINGS THICKENER UNDERFLOW PUMPS CIL3 FEED VALVE FLOW INDICATING TRANSMITTER | 2000-F17-PID-PR-10002 | Remote Flow Indicating Transmitter |  |  |  | Yokogawa | AXG1A-G000242J011/SCT | EPC | EPC E&I | F28-RIO-002
0 | FCV17130 | FLOTATION TAILINGS THICKENER UNDERFLOW PUMPS FINAL TAILS TANK FLOW CONTROL VALVE | 2000-F17-PID-PR-10002 | Pinch Valve | Concentrate Slurry | AS2129 Table D PN10, DN400 |  | Emerson | VPID1L1 | Vendor - PP007 | EPC SMP |  | Yes | Associated Pneumatic Panel: F17-CP-406
0 | ZC17130 | FLOTATION TAILINGS THICKENER UNDERFLOW PUMPS FINAL TAILS TANK FLOW CONTROL VALVE POSITION CONTROLLER | 2000-F17-PID-PR-10002 | Position Controller |  |  |  | Jindex | 1021308 | Vendor - PP007 | Vendor - PP007 | F23-RIO-001 | Yes | Associated Pneumatic Panel: F17-CP-406
0 | ZT17130 | FLOTATION TAILINGS THICKENER UNDERFLOW PUMPS FINAL TAILS TANK FLOW CONTROL VALVE POSITION TRANSMITTER | 2000-F17-PID-PR-10002 | Position Transmitter |  |  |  | Jindex | 1021301 | Vendor - PP007 | Vendor - PP007 | F23-RIO-001 | Yes | Associated Pneumatic Panel: F17-CP-406
0 | XV17131 | FLOTATION TAILINGS THICKENER UNDERFLOW PUMPS DISCHARGE HEADER FLUSHING VALVE | 2000-F17-PID-PR-10002 | Knifegate Valve | Concentrate Slurry | AS2129 Table D, DN400 |  | Emerson | VKGD1L1 | Vendor - PP007 | EPC SMP |  |  | Associated Pneumatic Panel: F17-CP-403
0 | ZSO17131 | FLOTATION TAILINGS THICKENER UNDERFLOW PUMPS DISCHARGE HEADER FLUSHING VALVE POSITION SWITCH OPENED | 2000-F17-PID-PR-10002 | Limit Switch |  |  |  | Pepperl & Fuchs | NCB5-18GM40-Z0 | Vendor - PP007 | Vendor - PP007 | F17-RIO-001 |  | Associated Pneumatic Panel: F17-CP-403
0 | ZSC17131 | FLOTATION TAILINGS THICKENER UNDERFLOW PUMPS DISCHARGE HEADER FLUSHING VALVE POSITION SWITCH CLOSED | 2000-F17-PID-PR-10002 | Limit Switch |  |  |  | Pepperl & Fuchs | NCB5-18GM40-Z0 | Vendor - PP007 | Vendor - PP007 | F17-RIO-001 |  | Associated Pneumatic Panel: F17-CP-403
0 | SVO17131 | FLOTATION TAILINGS THICKENER UNDERFLOW PUMPS DISCHARGE HEADER FLUSHING VALVE SOLENOID OPEN | 2000-F17-PID-PR-10002 | Pilot Solenoid |  |  |  | VTA | VTA | Vendor - PP007 | Vendor - PP007 | F17-RIO-001 |  | Associated Pneumatic Panel: F17-CP-403
0 | SVC17131 | FLOTATION TAILINGS THICKENER UNDERFLOW PUMPS DISCHARGE HEADER FLUSHING VALVE SOLENOID CLOSE | 2000-F17-PID-PR-10002 | Solenoid |  |  |  | VTA | VTA | Vendor - PP007 | Vendor - PP007 | F17-RIO-001 |  | Associated Pneumatic Panel: F17-CP-403
0 | XV17132 | FLOTATION TAILINGS THICKENER UNDERFLOW PUMPS TO FINAL TAILS TANK ISOLATION VALVE | 2000-F17-PID-PR-10002 | Knifegate Valve | Concentrate Slurry | AS2129 Table D PN10, DN400 |  | Emerson | VKGD1L1 | Vendor - PP007 | EPC SMP |  |  | Associated Pneumatic Panel: F17-CP-406
0 | ZSO17132 | FLOTATION TAILINGS THICKENER UNDERFLOW PUMPS TO FINAL TAILS TANK ISOLATION VALVE POSITION SWITCH OPENED | 2000-F17-PID-PR-10002 | Limit Switch |  |  |  | Pepperl & Fuchs | NCB5-18GM40-Z0 | Vendor - PP007 | Vendor - PP007 | F23-RIO-001 |  | Associated Pneumatic Panel: F17-CP-406
0 | ZSC17132 | FLOTATION TAILINGS THICKENER UNDERFLOW PUMPS TO FINAL TAILS TANK ISOLATION VALVE POSITION SWITCH CLOSED | 2000-F17-PID-PR-10002 | Limit Switch |  |  |  | Pepperl & Fuchs | NCB5-18GM40-Z0 | Vendor - PP007 | Vendor - PP007 | F23-RIO-001 |  | Associated Pneumatic Panel: F17-CP-406
0 | SVO17132 | FLOTATION TAILINGS THICKENER UNDERFLOW PUMPS TO FINAL TAILS TANK ISOLATION VALVE SOLENOID OPEN | 2000-F17-PID-PR-10002 | Pilot Solenoid |  |  |  | VTA | VTA | Vendor - PP007 | Vendor - PP007 | F23-RIO-001 |  | Associated Pneumatic Panel: F17-CP-406
0 | SVC17132 | FLOTATION TAILINGS THICKENER UNDERFLOW PUMPS TO FINAL TAILS TANK ISOLATION VALVE SOLENOID CLOSE | 2000-F17-PID-PR-10002 | Solenoid |  |  |  | VTA | VTA | Vendor - PP007 | Vendor - PP007 | F23-RIO-001 |  | Associated Pneumatic Panel: F17-CP-406
0 | PIT17140 | F17-HU-422 FLOTATION TAILINGS THICKENER FEED BOX VALVE HPU PRESSURE INDICATING TRANSMITTER | 2000-F17-PID-PR-10001 | Pressure Indicating Transmitter |  |  |  | Yokogawa | EJX530A-JDS8N014EL/SU21 | Vendor - PP007 | Vendor - PP007 | F17-RIO-001
0 | TIT17141 | F17-HU-422 FLOTATION TAILINGS THICKENER FEED BOX VALVE HPU TEMPERATURE INDICATING TRANSMITTER | 2000-F17-PID-PR-10001 | Temperature Indicating Transmitter |  |  |  | Yokogawa | SD 012AAAABBCAB350 | Vendor - PP007 | Vendor - PP007 | F17-RIO-001
0 | LIT17142 | F17-HU-422 FLOTATION TAILINGS THICKENER FEED BOX VALVE HPU LEVEL INDICATING TRANSMITTER | 2000-F17-PID-PR-10001 | Level Indicating Transmitter |  |  |  | Vega | PS21.XXXXXGMHB | Vendor - PP007 | Vendor - PP007 | F17-RIO-001
0 | PSH17143 | F17-HU-422 FLOTATION TAILINGS THICKENER FEED BOX VALVE HPU RETURN FILTER PRESSURE SWITCH HIGH | 2000-F17-PID-PR-10001 | Pressure Switch |  |  |  | FMU | FMUS4FBMG02L | Vendor - PP007 | Vendor - PP007 | F17-RIO-001
0 | ZSH17144 | F17-HU-422 FLOTATION TAILINGS THICKENER FEED BOX VALVE HPU LIMIT SWITCH HIGH | 2000-F17-PID-PR-10001 | Limit Switch |  |  |  | PARKER | LSB | Vendor - PP007 | Vendor - PP007 | F17-RIO-001
0 | HS17145 | F17HU422-CP FLOTATION TAILINGS THICKENER FEED BOX VALVE HPU CONTROL PANEL LOCAL /REMOTE SELECTOR SWITCH |  | Selector Switch | [5 empty] | Vendor - PP007 | Vendor - PP007
0 | HS17145A | F17HU422-CP FLOTATION TAILINGS THICKENER FEED BOX VALVE HPU CONTROL PANEL LOCAL SELECTED |  | Signal | [5 empty] | Vendor - PP007 | Vendor - PP007 | F17-RIO-001
0 | HS17145B | F17HU422-CP FLOTATION TAILINGS THICKENER FEED BOX VALVE HPU CONTROL PANEL REMOTE SELECTED |  | Signal | [5 empty] | Vendor - PP007 | Vendor - PP007 | F17-RIO-001
0 | HS17146A | F17HU422-CP FLOTATION TAILINGS THICKENER FEED BOX VALVE HPU CONTROL PANEL OPEN VALVE PUSH BUTTON |  | Push Button | [5 empty] | Vendor - PP007 | Vendor - PP007 | F17-RIO-001
0 | HS17146B | F17HU422-CP FLOTATION TAILINGS THICKENER FEED BOX VALVE HPU CONTROL PANEL CLOSE VALVE PUSH BUTTON |  | Push Button | [5 empty] | Vendor - PP007 | Vendor - PP007 | F17-RIO-001
0 | XI17147A | F17HU422-CP FLOTATION TAILINGS THICKENER FEED BOX VALVE HPU CONTROL PANEL VALVE OPENED INDICATOR LIGHT |  | Indicator Light | [5 empty] | Vendor - PP007 | Vendor - PP007
0 | XY17147A | F17HU422-CP FLOTATION TAILINGS THICKENER FEED BOX VALVE HPU CONTROL PANEL VALVE OPENED INDICATOR SIGNAL |  | Signal | [5 empty] | Vendor - PP007 | Vendor - PP007 | F17-RIO-001
0 | XI17147B | F17HU422-CP FLOTATION TAILINGS THICKENER FEED BOX VALVE HPU CONTROL PANEL VALVE CLOSED INDICATOR LIGHT |  | Indicator Light | [5 empty] | Vendor - PP007 | Vendor - PP007
0 | XY17147B | F17HU422-CP FLOTATION TAILINGS THICKENER FEED BOX VALVE HPU CONTROL PANEL VALVE CLOSED INDICATOR SIGNAL |  | Signal | [5 empty] | Vendor - PP007 | Vendor - PP007 | F17-RIO-001
0 | XI17147C | F17HU422-CP FLOTATION TAILINGS THICKENER FEED BOX VALVE HPU CONTROL PANEL SYSTEM HEALTHY INDICATOR LIGHT |  | Indicator Light | [5 empty] | Vendor - PP007 | Vendor - PP007
0 | XY17147C | F17HU422-CP FLOTATION TAILINGS THICKENER FEED BOX VALVE HPU CONTROL PANEL SYSTEM HEALTHY INDICATOR SIGNAL |  | Signal | [5 empty] | Vendor - PP007 | Vendor - PP007 | F17-RIO-001
0 | XI17147D | F17HU422-CP FLOTATION TAILINGS THICKENER FEED BOX VALVE HPU CONTROL PANEL OIL TEMPERATURE HIGH INDICATOR LIGHT |  | Indicator Light | [5 empty] | Vendor - PP007 | Vendor - PP007
0 | XY17147D | F17HU422-CP FLOTATION TAILINGS THICKENER FEED BOX VALVE HPU CONTROL PANEL OIL TEMPERATURE HIGH INDICATOR SIGNAL |  | Signal | [5 empty] | Vendor - PP007 | Vendor - PP007 | F17-RIO-001
0 | XI17147E | F17HU422-CP FLOTATION TAILINGS THICKENER FEED BOX VALVE HPU CONTROL PANEL OIL LEVEL LOW INDICATOR LIGHT |  | Indicator Light | [5 empty] | Vendor - PP007 | Vendor - PP007
0 | XY17147E | F17HU422-CP FLOTATION TAILINGS THICKENER FEED BOX VALVE HPU CONTROL PANEL OIL LEVEL LOW INDICATOR SIGNAL |  | Signal | [5 empty] | Vendor - PP007 | Vendor - PP007 | F17-RIO-001
0 | XI17147F | F17HU422-CP FLOTATION TAILINGS THICKENER FEED BOX VALVE HPU CONTROL PANEL LOCAL CONTROL ENABLE INDICATOR LIGHT |  | Indicator Light | [5 empty] | Vendor - PP007 | Vendor - PP007
0 | XY17147F | F17HU422-CP FLOTATION TAILINGS THICKENER FEED BOX VALVE HPU CONTROL PANEL LOCAL CONTROL ENABLE INDICATOR SIGNAL |  | Signal | [5 empty] | Vendor - PP007 | Vendor - PP007 | F17-RIO-001
0 | XI17147G | F17HU422-CP FLOTATION TAILINGS THICKENER FEED BOX VALVE HPU CONTROL PANEL HPU RUNNING INDICATOR LIGHT |  | Indicator Light | [5 empty] | Vendor - PP007 | Vendor - PP007
0 | XY17147G | F17HU422-CP FLOTATION TAILINGS THICKENER FEED BOX VALVE HPU CONTROL PANEL HPU RUNNING INDICATOR SIGNAL |  | Signal | [5 empty] | Vendor - PP007 | Vendor - PP007 | F17-RIO-001
0 | XI17147H | F17HU422-CP FLOTATION TAILINGS THICKENER FEED BOX VALVE HPU CONTROL PANEL FILTER BLOCKED INDICATOR LIGHT |  | Indicator Light | [5 empty] | Vendor - PP007 | Vendor - PP007
0 | XY17147H | F17HU422-CP FLOTATION TAILINGS THICKENER FEED BOX VALVE HPU CONTROL PANEL FILTER BLOCKED INDICATOR SIGNAL |  | Signal | [5 empty] | Vendor - PP007 | Vendor - PP007 | F17-RIO-001
0 | LT18001 | F18-HP-414 FINAL CONCENTRATE HOPPER LEVEL TRANSMITTER | 2000-F18-PID-PR-10001 | Level Transmitter | Flotation Slurry | Mounting Bracket |  | Vega | VEGAPULS 6X PS6X - 228 FED | EPC | EPC E&I | F18-RIO-001
0 | LI18001 | F18-HP-414 FINAL CONCENTRATE HOPPER LEVEL INDICATOR | 2000-F18-PID-PR-10001 | Remote Indicator |  | Wall Mounted |  | Vega | VEGADIS 81 AU39943164 | EPC | EPC E&I
0 | LCV18001 | F18-HP-414 FINAL CONCENTRATE HOPPER PROCESS WATER LEVEL CONTROL VALVE | 2000-F18-PID-PR-10001 | Butterfly Valve | Hypersaline Water | AS2129 Table D, DN100 |  | Emerson | VBFD1S1 | Vendor - PP007 | EPC SMP |  |  | Associated Pneumatic Panel: F18-CP-410
0 | ZC18001 | F18-HP-414 FINAL CONCENTRATE HOPPER PROCESS WATER VALVE POSITION CONTROLLER | 2000-F18-PID-PR-10001 | Position Controller |  |  |  | SMC | IP8100-031-J | Vendor - PP007 | Vendor - PP007 | F18-RIO-001 |  | Associated Pneumatic Panel: F18-CP-410
0 | XV18012 | F18-HP-414 FINAL CONCENTRATE HOPPER PROCESS WATER VALVE | 2000-F18-PID-PR-10001 | Butterfly Valve | Hypersaline Water | AS2129 Table D, DN150 |  | Emerson | VBFD1S2 | Vendor - PP007 | EPC SMP |  |  | Associated Pneumatic Panel: F18-CP-410
0 | ZSO18012 | F18-HP-414 FINAL CONCENTRATE HOPPER PROCESS WATER VALVE POSITION SWITCH OPENED | 2000-F18-PID-PR-10001 | Limit Switch |  |  |  | TVF | M2WGNMM | Vendor - PP007 | Vendor - PP007 | F18-RIO-001 |  | Associated Pneumatic Panel: F18-CP-410
0 | ZSC18012 | F18-HP-414 FINAL CONCENTRATE HOPPER PROCESS WATER VALVE POSITION SWITCH CLOSED | 2000-F18-PID-PR-10001 | Limit Switch |  |  |  | TVF | M2WGNMM | Vendor - PP007 | Vendor - PP007 | F18-RIO-001 |  | Associated Pneumatic Panel: F18-CP-410
0 | SVO18012 | F18-HP-414 FINAL CONCENTRATE HOPPER PROCESS WATER VALVE SOLENOID OPEN | 2000-F18-PID-PR-10001 | Pilot Solenoid |  |  |  | VTA | VTA | Vendor - PP007 | Vendor - PP007 | F18-RIO-001 |  | Associated Pneumatic Panel: F18-CP-410
0 | LT18011 | F18-HP-501 CLEANER FLOTATION CELL FEED HOPPER LEVEL TRANSMITTER | 2000-F18-PID-PR-10001 | Level Transmitter | Flotation Slurry | Mounting Bracket |  | Vega | VEGAPULS 6X PS6X - 228 FED | EPC | EPC E&I | F18-RIO-001
0 | LI18011 | F18-HP-501 CLEANER FLOTATION CELL FEED HOPPER LEVEL INDICATOR | 2000-F18-PID-PR-10001 | Remote Indicator |  | Wall Mounted |  | Vega | VEGADIS 81 AU39943164 | EPC | EPC E&I
0 | LCV18011A | F18-HP-501 CLEANER FLOTATION CELL FEED HOPPER PROCESS WATER LEVEL CONTROL VALVE | 2000-F18-PID-PR-10001 | Butterfly Valve | Hypersaline Water | AS2129 Table D, DN100 |  | Emerson | VBFD1S1 | Vendor - PP007 | EPC SMP |  |  | Associated Pneumatic Panel: F18-CP-410
0 | ZC18011A | F18-HP-501 CLEANER FLOTATION CELL FEED HOPPER PROCESS WATER VALVE POSITION CONTROLLER | 2000-F18-PID-PR-10001 | Position Controller |  |  |  | SMC | IP8100-031-J | Vendor - PP007 | Vendor - PP007 | F18-RIO-001 |  | Associated Pneumatic Panel: F18-CP-410
0 | LCV18011B | F18-BX-501 CLEANER FLOTATION ERM RECYCLE LEVEL CONTROL VALVE | 2000-F18-PID-PR-10002 | Level Control Valve | Flotation Slurry | AS2129 Table D, DN500 |  | BRAY | Series 31 Butterfly Valve | Vendor - ME073 | EPC SMP |  |  | Associated Pneumatic Panel: F18-CP-401
0 | ZC18011B | F18-BX-501 CLEANER FLOTATION ERM RECYCLE LEVEL CONTROL VALVE POSITION CONTROLLER | 2000-F18-PID-PR-10002 | Position Controller w/ Feedback |  |  |  | BRAY | 6DR5120-0NG00-5KF4 | Vendor - ME073 | Vendor - ME073 | F18-RIO-001 |  | Associated Pneumatic Panel: F18-CP-401
0 | ZT18011B | F18-BX-501 CLEANER FLOTATION ERM RECYCLE LEVEL CONTROL VALVE POSITION FEEDBACK | 2000-F18-PID-PR-10002 | Position Controller w/ Feedback |  |  |  | Part of Above | Part of Above | Vendor - ME073 | Vendor - ME073 | F18-RIO-001 |  | Associated Pneumatic Panel: F18-CP-401
0 | XV18013 | F18-HP-501 CLEANER FLOTATION CELL FEED HOPPER PROCESS WATER VALVE | 2000-F18-PID-PR-10001 | Butterfly Valve | Hypersaline Water | AS2129 Table D, DN150 |  | Emerson | VBFD1S2 | Vendor - PP007 | EPC SMP |  |  | Associated Pneumatic Panel: F18-CP-410
0 | ZSO18013 | F18-HP-501 CLEANER FLOTATION CELL FEED HOPPER PROCESS WATER VALVE POSITION SWITCH OPENED | 2000-F18-PID-PR-10001 | Limit Switch |  |  |  | TVF | M2WGNMM | Vendor - PP007 | Vendor - PP007 | F18-RIO-001 |  | Associated Pneumatic Panel: F18-CP-410
0 | ZSC18013 | F18-HP-501 CLEANER FLOTATION CELL FEED HOPPER PROCESS WATER VALVE POSITION SWITCH CLOSED | 2000-F18-PID-PR-10001 | Limit Switch |  |  |  | TVF | M2WGNMM | Vendor - PP007 | Vendor - PP007 | F18-RIO-001 |  | Associated Pneumatic Panel: F18-CP-410
0 | SVO18013 | F18-HP-501 CLEANER FLOTATION CELL FEED HOPPER PROCESS WATER VALVE SOLENOID OPEN | 2000-F18-PID-PR-10001 | Pilot Solenoid |  |  |  | VTA | VTA | Vendor - PP007 | Vendor - PP007 | F18-RIO-001 |  | Associated Pneumatic Panel: F18-CP-410
0 | XV18014 | F18-HP-511 CLEANER SCAVENGER FLOTATION CELL FEED HOPPER PROCESS WATER VALVE | 2000-F18-PID-PR-10003 | Butterfly Valve | Hypersaline Water | AS2129 Table D, DN150 |  | Emerson | VBFD1S2 | Vendor - PP007 | EPC SMP |  |  | Associated Pneumatic Panel: F18-CP-408
0 | ZSO18014 | F18-HP-511 CLEANER SCAVENGER FLOTATION CELL FEED HOPPER PROCESS WATER VALVE POSITION SWITCH OPENED | 2000-F18-PID-PR-10003 | Limit Switch |  |  |  | TVF | M2WGNMM | Vendor - PP007 | Vendor - PP007 | F18-RIO-001 |  | Associated Pneumatic Panel: F18-CP-408
0 | ZSC18014 | F18-HP-511 CLEANER SCAVENGER FLOTATION CELL FEED HOPPER PROCESS WATER VALVE POSITION SWITCH CLOSED | 2000-F18-PID-PR-10003 | Limit Switch |  |  |  | TVF | M2WGNMM | Vendor - PP007 | Vendor - PP007 | F18-RIO-001 |  | Associated Pneumatic Panel: F18-CP-408
0 | SVO18014 | F18-HP-511 CLEANER SCAVENGER FLOTATION CELL FEED HOPPER PROCESS WATER VALVE SOLENOID OPEN | 2000-F18-PID-PR-10003 | Pilot Solenoid |  |  |  | VTA | VTA | Vendor - PP007 | Vendor - PP007 | F18-RIO-001 |  | Associated Pneumatic Panel: F18-CP-408
0 | XV18015 | F18-HP-513 CLEANER SCAVENGER FLOTATION CELL TAILS HOPPER PROCESS WATER VALVE | 2000-F18-PID-PR-10003 | Butterfly Valve | Hypersaline Water | AS2129 Table D, DN200 |  | Emerson | VBFD1S2 | Vendor - PP007 | EPC SMP |  |  | Associated Pneumatic Panel: F18-CP-404
0 | ZSO18015 | F18-HP-513 CLEANER SCAVENGER FLOTATION CELL TAILS HOPPER PROCESS WATER VALVE POSITION SWITCH OPENED | 2000-F18-PID-PR-10003 | Limit Switch |  |  |  | TVF | M2WGNMM | Vendor - PP007 | Vendor - PP007 | F18-RIO-001 |  | Associated Pneumatic Panel: F18-CP-404
0 | ZSC18015 | F18-HP-513 CLEANER SCAVENGER FLOTATION CELL TAILS HOPPER PROCESS WATER VALVE POSITION SWITCH CLOSED | 2000-F18-PID-PR-10003 | Limit Switch |  |  |  | TVF | M2WGNMM | Vendor - PP007 | Vendor - PP007 | F18-RIO-001 |  | Associated Pneumatic Panel: F18-CP-404
0 | SVO18015 | F18-HP-513 CLEANER SCAVENGER FLOTATION CELL TAILS HOPPER PROCESS WATER VALVE SOLENOID OPEN | 2000-F18-PID-PR-10003 | Pilot Solenoid |  |  |  | VTA | VTA | Vendor - PP007 | Vendor - PP007 | F18-RIO-001 |  | Associated Pneumatic Panel: F18-CP-404
0 | XV18021 | F18-PP-407 FINAL CONCENTRATE PUMP 1 SUCTION VALVE | 2000-F18-PID-PR-10001 | Knifegate Valve | Flotation Slurry | AS2129 Table D, DN400 |  | Emerson | VKGD1L1 | Vendor - PP007 | EPC SMP |  |  | Associated Pneumatic Panel: F18-CP-406
0 | ZSO18021 | F18-PP-407 FINAL CONCENTRATE PUMP 1 SUCTION VALVE POSITION SWITCH OPENED | 2000-F18-PID-PR-10001 | Limit Switch |  |  |  | Pepperl & Fuchs | NCB5-18GM40-Z0 | Vendor - PP007 | Vendor - PP007 | F18-RIO-001 |  | Associated Pneumatic Panel: F18-CP-406
0 | ZSC18021 | F18-PP-407 FINAL CONCENTRATE PUMP 1 SUCTION VALVE POSITION SWITCH CLOSED | 2000-F18-PID-PR-10001 | Limit Switch |  |  |  | Pepperl & Fuchs | NCB5-18GM40-Z0 | Vendor - PP007 | Vendor - PP007 | F18-RIO-001 |  | Associated Pneumatic Panel: F18-CP-406
0 | SVO18021 | F18-PP-407 FINAL CONCENTRATE PUMP 1 SUCTION VALVE SOLENOID OPEN | 2000-F18-PID-PR-10001 | Pilot Solenoid |  |  |  | VTA | VTA | Vendor - PP007 | Vendor - PP007 | F18-RIO-001 |  | Associated Pneumatic Panel: F18-CP-406
0 | SVC18021 | F18-PP-407 FINAL CONCENTRATE PUMP 1 SUCTION VALVE SOLENOID CLOSE | 2000-F18-PID-PR-10001 | Pilot Solenoid |  |  |  | VTA | VTA | Vendor - PP007 | Vendor - PP007 | F18-RIO-001 |  | Associated Pneumatic Panel: F18-CP-406
0 | XV18022 | F18-PP-407 FINAL CONCENTRATE PUMP 1 DRAIN VALVE | 2000-F18-PID-PR-10001 | Knifegate Valve | Flotation Slurry | AS2129 Table D, DN100 |  | Emerson | VKGD1L1 | Vendor - PP007 | EPC SMP |  |  | Associated Pneumatic Panel: F18-CP-406
0 | ZSO18022 | F18-PP-407 FINAL CONCENTRATE PUMP 1 DRAIN VALVE POSITION SWITCH OPENED | 2000-F18-PID-PR-10001 | Limit Switch |  |  |  | Pepperl & Fuchs | NCB5-18GM40-Z0 | Vendor - PP007 | Vendor - PP007 | F18-RIO-001 |  | Associated Pneumatic Panel: F18-CP-406
0 | ZSC18022 | F18-PP-407 FINAL CONCENTRATE PUMP 1 DRAIN VALVE POSITION SWITCH CLOSED | 2000-F18-PID-PR-10001 | Limit Switch |  |  |  | Pepperl & Fuchs | NCB5-18GM40-Z0 | Vendor - PP007 | Vendor - PP007 | F18-RIO-001 |  | Associated Pneumatic Panel: F18-CP-406
0 | SVC18022 | F18-PP-407 FINAL CONCENTRATE PUMP 1 DRAIN VALVE SOLENOID CLOSE | 2000-F18-PID-PR-10001 | Pilot Solenoid |  |  |  | VTA | VTA | Vendor - PP007 | Vendor - PP007 | F18-RIO-001 |  | Associated Pneumatic Panel: F18-CP-406
0 | XV18023 | F18-PP-407 FINAL CONCENTRATE PUMP 1 DISCHARGE VALVE | 2000-F18-PID-PR-10001 | Knifegate Valve | Flotation Slurry | AS2129 Table D, DN250 |  | Emerson | VKGD1L1 | Vendor - PP007 | EPC SMP |  |  | Associated Pneumatic Panel: F18-CP-406
0 | ZSO18023 | F18-PP-407 FINAL CONCENTRATE PUMP 1 DISCHARGE VALVE POSITION SWITCH OPENED | 2000-F18-PID-PR-10001 | Limit Switch |  |  |  | Pepperl & Fuchs | NCB5-18GM40-Z0 | Vendor - PP007 | Vendor - PP007 | F18-RIO-001 |  | Associated Pneumatic Panel: F18-CP-406
0 | ZSC18023 | F18-PP-407 FINAL CONCENTRATE PUMP 1 DISCHARGE VALVE POSITION SWITCH CLOSED | 2000-F18-PID-PR-10001 | Limit Switch |  |  |  | Pepperl & Fuchs | NCB5-18GM40-Z0 | Vendor - PP007 | Vendor - PP007 | F18-RIO-001 |  | Associated Pneumatic Panel: F18-CP-406
0 | SVO18023 | F18-PP-407 FINAL CONCENTRATE PUMP 1 DISCHARGE VALVE SOLENOID OPEN | 2000-F18-PID-PR-10001 | Pilot Solenoid |  |  |  | VTA | VTA | Vendor - PP007 | Vendor - PP007 | F18-RIO-001 |  | Associated Pneumatic Panel: F18-CP-406
0 | SVC18023 | F18-PP-407 FINAL CONCENTRATE PUMP 1 DISCHARGE VALVE SOLENOID CLOSE | 2000-F18-PID-PR-10001 | Pilot Solenoid |  |  |  | VTA | VTA | Vendor - PP007 | Vendor - PP007 | F18-RIO-001 |  | Associated Pneumatic Panel: F18-CP-406
0 | XV18024 | F18-PP-408 FINAL CONCENTRATE PUMP 2 SUCTION VALVE | 2000-F18-PID-PR-10001 | Knifegate Valve | Flotation Slurry | AS2129 Table D, DN400 |  | Emerson | VKGD1L1 | Vendor - PP007 | EPC SMP |  |  | Associated Pneumatic Panel: F18-CP-406
0 | ZSO18024 | F18-PP-408 FINAL CONCENTRATE PUMP 2 SUCTION VALVE POSITION SWITCH OPENED | 2000-F18-PID-PR-10001 | Limit Switch |  |  |  | Pepperl & Fuchs | NCB5-18GM40-Z0 | Vendor - PP007 | Vendor - PP007 | F18-RIO-001 |  | Associated Pneumatic Panel: F18-CP-406
0 | ZSC18024 | F18-PP-408 FINAL CONCENTRATE PUMP 2 SUCTION VALVE POSITION SWITCH CLOSED | 2000-F18-PID-PR-10001 | Limit Switch |  |  |  | Pepperl & Fuchs | NCB5-18GM40-Z0 | Vendor - PP007 | Vendor - PP007 | F18-RIO-001 |  | Associated Pneumatic Panel: F18-CP-406
0 | SVO18024 | F18-PP-408 FINAL CONCENTRATE PUMP 2 SUCTION VALVE SOLENOID OPEN | 2000-F18-PID-PR-10001 | Pilot Solenoid |  |  |  | VTA | VTA | Vendor - PP007 | Vendor - PP007 | F18-RIO-001 |  | Associated Pneumatic Panel: F18-CP-406
0 | SVC18024 | F18-PP-408 FINAL CONCENTRATE PUMP 2 SUCTION VALVE SOLENOID CLOSE | 2000-F18-PID-PR-10001 | Pilot Solenoid |  |  |  | VTA | VTA | Vendor - PP007 | Vendor - PP007 | F18-RIO-001 |  | Associated Pneumatic Panel: F18-CP-406
0 | XV18025 | F18-PP-408 FINAL CONCENTRATE PUMP 2 DRAIN VALVE | 2000-F18-PID-PR-10001 | Knifegate Valve | Flotation Slurry | AS2129 Table D, DN100 |  | Emerson | VKGD1L1 | Vendor - PP007 | EPC SMP |  |  | Associated Pneumatic Panel: F18-CP-406
0 | ZSO18025 | F18-PP-408 FINAL CONCENTRATE PUMP 2 DRAIN VALVE POSITION SWITCH OPENED | 2000-F18-PID-PR-10001 | Limit Switch |  |  |  | Pepperl & Fuchs | NCB5-18GM40-Z0 | Vendor - PP007 | Vendor - PP007 | F18-RIO-001 |  | Associated Pneumatic Panel: F18-CP-406
0 | ZSC18025 | F18-PP-408 FINAL CONCENTRATE PUMP 2 DRAIN VALVE POSITION SWITCH CLOSED | 2000-F18-PID-PR-10001 | Limit Switch |  |  |  | Pepperl & Fuchs | NCB5-18GM40-Z0 | Vendor - PP007 | Vendor - PP007 | F18-RIO-001 |  | Associated Pneumatic Panel: F18-CP-406
0 | SVC18025 | F18-PP-408 FINAL CONCENTRATE PUMP 2 DRAIN VALVE SOLENOID CLOSE | 2000-F18-PID-PR-10001 | Pilot Solenoid |  |  |  | VTA | VTA | Vendor - PP007 | Vendor - PP007 | F18-RIO-001 |  | Associated Pneumatic Panel: F18-CP-406
0 | XV18026 | F18-PP-408 FINAL CONCENTRATE PUMP 2 DISCHARGE VALVE | 2000-F18-PID-PR-10001 | Knifegate Valve | Flotation Slurry | AS2129 Table D, DN250 |  | Emerson | VKGD1L1 | Vendor - PP007 | EPC SMP |  |  | Associated Pneumatic Panel: F18-CP-406
0 | ZSO18026 | F18-PP-408 FINAL CONCENTRATE PUMP 2 DISCHARGE VALVE POSITION SWITCH OPENED | 2000-F18-PID-PR-10001 | Limit Switch |  |  |  | Pepperl & Fuchs | NCB5-18GM40-Z0 | Vendor - PP007 | Vendor - PP007 | F18-RIO-001 |  | Associated Pneumatic Panel: F18-CP-406
0 | ZSC18026 | F18-PP-408 FINAL CONCENTRATE PUMP 2 DISCHARGE VALVE POSITION SWITCH CLOSED | 2000-F18-PID-PR-10001 | Limit Switch |  |  |  | Pepperl & Fuchs | NCB5-18GM40-Z0 | Vendor - PP007 | Vendor - PP007 | F18-RIO-001 |  | Associated Pneumatic Panel: F18-CP-406
0 | SVO18026 | F18-PP-408 FINAL CONCENTRATE PUMP 2 DISCHARGE VALVE SOLENOID OPEN | 2000-F18-PID-PR-10001 | Pilot Solenoid |  |  |  | VTA | VTA | Vendor - PP007 | Vendor - PP007 | F18-RIO-001 |  | Associated Pneumatic Panel: F18-CP-406
0 | SVC18026 | F18-PP-408 FINAL CONCENTRATE PUMP 2 DISCHARGE VALVE SOLENOID CLOSE | 2000-F18-PID-PR-10001 | Pilot Solenoid |  |  |  | VTA | VTA | Vendor - PP007 | Vendor - PP007 | F18-RIO-001 |  | Associated Pneumatic Panel: F18-CP-406
0 | FE18027 | F18-PP-407/408 FINAL CONCENTRATE PUMPS DISCHARGE FLOW ELEMENT | 2000-F18-PID-PR-10001 | Magnetic Flow Sensor | Flotation Slurry | AS2129 Table D RF, DN250 |  | Yokogawa | AXW250-GA000ZDH224B-2JA11/GRH/SCT/Z | EPC | EPC SMP
0 | FIT18027 | F18-PP-407/408 FINAL CONCENTRATE PUMPS DISCHARGE FLOW INDICATING TRANSMITTER | 2000-F18-PID-PR-10001 | Magnetic Flow Indicating Transmitter |  |  |  | Yokogawa | Integral to FE | EPC | N/A | F18-RIO-001 |  | FIT/DIT 18027
0 | DX18027 | F18-PP-407/408 FINAL CONCENTRATE PUMPS DISCHARGE DENSITY SOURCE | 2000-F18-PID-PR-10001 | Nucleonic Density Source | Flotation Slurry | Pipe Clamp, DN250 |  | SISTec | SS200 Source Holder | EPC | EPC SMP / Site Radiation Officer |  |  | Paired with FIT
0 | DE18027 | F18-PP-407/408 FINAL CONCENTRATE PUMPS DISCHARGE DENSITY ELEMENT | 2000-F18-PID-PR-10001 | Nucleonic Density Element | Flotation Slurry | Pipe Clamp, DN250 |  | SISTec | SS200 Scintillation Detector | EPC | EPC SMP |  |  | Paired with FIT
0 | DIT18027 | F18-PP-407/408 FINAL CONCENTRATE PUMPS DISCHARGE DENSITY INDICATING TRANSMITTER | 2000-F18-PID-PR-10001 | Nucleonic Density Indicating Transmitter |  |  |  | SISTec | SS200 Control Unit | EPC | EPC E&I | F18-RIO-001 |  | FIT/DIT 18027
0 | XV18028 | F18-SA-403 FINAL CONCENTRATE SAMPLER DISCHARGE VALVE | 2000-F18-PID-PR-10001 | Diaphragm Valve | Flotation Slurry | AS2129 Table D, DN50 |  | Emerson | VDD1L1 | Vendor - PP007 | EPC SMP |  |  | Associated Pneumatic Panel: F18-CP-406
0 | ZSO18028 | F18-SA-403 FINAL CONCENTRATE SAMPLER DISCHARGE VALVE POSITION SWITCH OPENED | 2000-F18-PID-PR-10001 | Limit Switch |  |  |  | VTA | VTA | Vendor - PP007 | Vendor - PP007 | F18-RIO-001 |  | Associated Pneumatic Panel: F18-CP-406
0 | ZSC18028 | F18-SA-403 FINAL CONCENTRATE SAMPLER DISCHARGE VALVE POSITION SWITCH CLOSED | 2000-F18-PID-PR-10001 | Limit Switch |  |  |  | VTA | VTA | Vendor - PP007 | Vendor - PP007 | F18-RIO-001 |  | Associated Pneumatic Panel: F18-CP-406
0 | SVO18028 | F18-SA-403 FINAL CONCENTRATE SAMPLER DISCHARGE VALVE SOLENOID OPEN | 2000-F18-PID-PR-10001 | Pilot Solenoid |  |  |  | VTA | VTA | Vendor - PP007 | Vendor - PP007 | F18-RIO-001 |  | Associated Pneumatic Panel: F18-CP-406
1 | XV18029 | F18-SA-403 FINAL CONCENTRATE SAMPLER DISCHARGE PROCESS WATER VALVE | 2000-F18-PID-PR-10001 | Ball Valve | Hypersaline Water | AS2129 Table D PN10, DN50 |  | Emerson | VB03S1 | Vendor - PP007 | EPC SMP |  |  | Associated Pneumatic Panel: F18-CP-406
0 | ZSO18029 | F18-SA-403 FINAL CONCENTRATE SAMPLER DISCHARGE PROCESS WATER VALVE POSITION SWITCH OPENED | 2000-F18-PID-PR-10001 | Limit Switch |  |  |  | TVF | M2WGNMM | Vendor - PP007 | Vendor - PP007 | F18-RIO-001 |  | Associated Pneumatic Panel: F18-CP-406
0 | ZSC18029 | F18-SA-403 FINAL CONCENTRATE SAMPLER DISCHARGE PROCESS WATER VALVE POSITION SWITCH CLOSED | 2000-F18-PID-PR-10001 | Limit Switch |  |  |  | TVF | M2WGNMM | Vendor - PP007 | Vendor - PP007 | F18-RIO-001 |  | Associated Pneumatic Panel: F18-CP-406
0 | SVO18029 | F18-SA-403 FINAL CONCENTRATE SAMPLER DISCHARGE PROCESS WATER VALVE SOLENOID OPEN | 2000-F18-PID-PR-10001 | Pilot Solenoid |  |  |  | VTA | VTA | Vendor - PP007 | Vendor - PP007 | F18-RIO-001 |  | Associated Pneumatic Panel: F18-CP-406
0 | XV18031 | F18-PP-501 CLEANER FLOTATION CELL RECIRCULATION PUMP 1 SUCTION VALVE | 2000-F18-PID-PR-10001 | Knifegate Valve | Flotation Slurry | AS2129 Table D, DN600 |  | Emerson | VKGD1L1 | Vendor - PP007 | EPC SMP |  |  | Associated Pneumatic Panel: F18-CP-407
0 | ZSO18031 | F18-PP-501 CLEANER FLOTATION CELL RECIRCULATION PUMP 1 SUCTION VALVE POSITION SWITCH OPENED | 2000-F18-PID-PR-10001 | Limit Switch |  |  |  | Pepperl & Fuchs | NCB5-18GM40-Z0 | Vendor - PP007 | Vendor - PP007 | F18-RIO-001 |  | Associated Pneumatic Panel: F18-CP-407
0 | ZSC18031 | F18-PP-501 CLEANER FLOTATION CELL RECIRCULATION PUMP 1 SUCTION VALVE POSITION SWITCH CLOSED | 2000-F18-PID-PR-10001 | Limit Switch |  |  |  | Pepperl & Fuchs | NCB5-18GM40-Z0 | Vendor - PP007 | Vendor - PP007 | F18-RIO-001 |  | Associated Pneumatic Panel: F18-CP-407
0 | SVO18031 | F18-PP-501 CLEANER FLOTATION CELL RECIRCULATION PUMP 1 SUCTION VALVE SOLENOID OPEN | 2000-F18-PID-PR-10001 | Pilot Solenoid |  |  |  | VTA | VTA | Vendor - PP007 | Vendor - PP007 | F18-RIO-001 |  | Associated Pneumatic Panel: F18-CP-407
0 | SVC18031 | F18-PP-501 CLEANER FLOTATION CELL RECIRCULATION PUMP 1 SUCTION VALVE SOLENOID CLOSE | 2000-F18-PID-PR-10001 | Pilot Solenoid |  |  |  | VTA | VTA | Vendor - PP007 | Vendor - PP007 | F18-RIO-001 |  | Associated Pneumatic Panel: F18-CP-407
0 | XV18032 | F18-PP-501 CLEANER FLOTATION CELL RECIRCULATION PUMP 1 DRAIN VALVE | 2000-F18-PID-PR-10001 | Knifegate Valve | Flotation Slurry | AS2129 Table D, DN150 |  | Emerson | VKGD1L1 | Vendor - PP007 | EPC SMP |  |  | Associated Pneumatic Panel: F18-CP-407
0 | ZSO18032 | F18-PP-501 CLEANER FLOTATION CELL RECIRCULATION PUMP 1 DRAIN VALVE POSITION SWITCH OPENED | 2000-F18-PID-PR-10001 | Limit Switch |  |  |  | Pepperl & Fuchs | NCB5-18GM40-Z0 | Vendor - PP007 | Vendor - PP007 | F18-RIO-001 |  | Associated Pneumatic Panel: F18-CP-407
0 | ZSC18032 | F18-PP-501 CLEANER FLOTATION CELL RECIRCULATION PUMP 1 DRAIN VALVE POSITION SWITCH CLOSED | 2000-F18-PID-PR-10001 | Limit Switch |  |  |  | Pepperl & Fuchs | NCB5-18GM40-Z0 | Vendor - PP007 | Vendor - PP007 | F18-RIO-001 |  | Associated Pneumatic Panel: F18-CP-407
0 | SVC18032 | F18-PP-501 CLEANER FLOTATION CELL RECIRCULATION PUMP 1 DRAIN VALVE SOLENOID CLOSE | 2000-F18-PID-PR-10001 | Pilot Solenoid |  |  |  | VTA | VTA | Vendor - PP007 | Vendor - PP007 | F18-RIO-001 |  | Associated Pneumatic Panel: F18-CP-407
0 | XV18033 | F18-PP-501 CLEANER FLOTATION CELL RECIRCULATION PUMP 1 DISCHARGE VALVE | 2000-F18-PID-PR-10001 | Knifegate Valve | Flotation Slurry | AS2129 Table D, DN500 |  | Emerson | VKGD1C1 | Vendor - PP007 | EPC SMP |  |  | Associated Pneumatic Panel: F18-CP-407
0 | ZSO18033 | F18-PP-501 CLEANER FLOTATION CELL RECIRCULATION PUMP 1 DISCHARGE VALVE POSITION SWITCH OPENED | 2000-F18-PID-PR-10001 | Limit Switch |  |  |  | Pepperl+Fuchs | NCB5-18GM40-Z0 | Vendor - PP007 | Vendor - PP007 | F18-RIO-001 |  | Associated Pneumatic Panel: F18-CP-407
0 | ZSC18033 | F18-PP-501 CLEANER FLOTATION CELL RECIRCULATION PUMP 1 DISCHARGE VALVE POSITION SWITCH CLOSED | 2000-F18-PID-PR-10001 | Limit Switch |  |  |  | Pepperl+Fuchs | NCB5-18GM40-Z0 | Vendor - PP007 | Vendor - PP007 | F18-RIO-001 |  | Associated Pneumatic Panel: F18-CP-407
0 | SVO18033 | F18-PP-501 CLEANER FLOTATION CELL RECIRCULATION PUMP 1 DISCHARGE VALVE SOLENOID OPEN | 2000-F18-PID-PR-10001 | Pilot Solenoid |  |  |  | VTA | VTA | Vendor - PP007 | Vendor - PP007 | F18-RIO-001 |  | Associated Pneumatic Panel: F18-CP-407
0 | SVC18033 | F18-PP-501 CLEANER FLOTATION CELL RECIRCULATION PUMP 1 DISCHARGE VALVE SOLENOID CLOSE | 2000-F18-PID-PR-10001 | Pilot Solenoid |  |  |  | VTA | VTA | Vendor - PP007 | Vendor - PP007 | F18-RIO-001 |  | Associated Pneumatic Panel: F18-CP-407
0 | XV18034 | F18-PP-502 CLEANER FLOTATION CELL RECIRCULATION PUMP 2 SUCTION VALVE | 2000-F18-PID-PR-10001 | Knifegate Valve | Flotation Slurry | AS2129 Table D, DN600 |  | Emerson | VKGD1L1 | Vendor - PP007 | EPC SMP |  |  | Associated Pneumatic Panel: F18-CP-407
0 | ZSO18034 | F18-PP-502 CLEANER FLOTATION CELL RECIRCULATION PUMP 2 SUCTION VALVE POSITION SWITCH OPENED | 2000-F18-PID-PR-10001 | Limit Switch |  |  |  | Pepperl & Fuchs | NCB5-18GM40-Z0 | Vendor - PP007 | Vendor - PP007 | F18-RIO-001 |  | Associated Pneumatic Panel: F18-CP-407
0 | ZSC18034 | F18-PP-502 CLEANER FLOTATION CELL RECIRCULATION PUMP 2 SUCTION VALVE POSITION SWITCH CLOSED | 2000-F18-PID-PR-10001 | Limit Switch |  |  |  | Pepperl & Fuchs | NCB5-18GM40-Z0 | Vendor - PP007 | Vendor - PP007 | F18-RIO-001 |  | Associated Pneumatic Panel: F18-CP-407
0 | SVO18034 | F18-PP-502 CLEANER FLOTATION CELL RECIRCULATION PUMP 2 SUCTION VALVE SOLENOID OPEN | 2000-F18-PID-PR-10001 | Pilot Solenoid |  |  |  | VTA | VTA | Vendor - PP007 | Vendor - PP007 | F18-RIO-001 |  | Associated Pneumatic Panel: F18-CP-407
0 | SVC18034 | F18-PP-502 CLEANER FLOTATION CELL RECIRCULATION PUMP 2 SUCTION VALVE SOLENOID CLOSE | 2000-F18-PID-PR-10001 | Pilot Solenoid |  |  |  | VTA | VTA | Vendor - PP007 | Vendor - PP007 | F18-RIO-001 |  | Associated Pneumatic Panel: F18-CP-407
0 | XV18035 | F18-PP-502 CLEANER FLOTATION CELL RECIRCULATION PUMP 2 DRAIN VALVE | 2000-F18-PID-PR-10001 | Knifegate Valve | Flotation Slurry | AS2129 Table D, DN150 |  | Emerson | VKGD1L1 | Vendor - PP007 | EPC SMP |  |  | Associated Pneumatic Panel: F18-CP-407
0 | ZSO18035 | F18-PP-502 CLEANER FLOTATION CELL RECIRCULATION PUMP 2 DRAIN VALVE POSITION SWITCH OPENED | 2000-F18-PID-PR-10001 | Limit Switch |  |  |  | Pepperl & Fuchs | NCB5-18GM40-Z0 | Vendor - PP007 | Vendor - PP007 | F18-RIO-001 |  | Associated Pneumatic Panel: F18-CP-407
0 | ZSC18035 | F18-PP-502 CLEANER FLOTATION CELL RECIRCULATION PUMP 2 DRAIN VALVE POSITION SWITCH CLOSED | 2000-F18-PID-PR-10001 | Limit Switch |  |  |  | Pepperl & Fuchs | NCB5-18GM40-Z0 | Vendor - PP007 | Vendor - PP007 | F18-RIO-001 |  | Associated Pneumatic Panel: F18-CP-407
0 | SVC18035 | F18-PP-502 CLEANER FLOTATION CELL RECIRCULATION PUMP 2 DRAIN VALVE SOLENOID CLOSE | 2000-F18-PID-PR-10001 | Pilot Solenoid |  |  |  | VTA | VTA | Vendor - PP007 | Vendor - PP007 | F18-RIO-001 |  | Associated Pneumatic Panel: F18-CP-407
0 | XV18036 | F18-PP-502 CLEANER FLOTATION CELL RECIRCULATION PUMP 2 DISCHARGE VALVE | 2000-F18-PID-PR-10001 | Knifegate Valve | Flotation Slurry | AS2129 Table D, DN500 |  | Emerson | VKGD1C1 | Vendor - PP007 | EPC SMP |  |  | Associated Pneumatic Panel: F18-CP-407
0 | ZSO18036 | F18-PP-502 CLEANER FLOTATION CELL RECIRCULATION PUMP 2 DISCHARGE VALVE POSITION SWITCH OPENED | 2000-F18-PID-PR-10001 | Limit Switch |  |  |  | Pepperl+Fuchs | NCB5-18GM40-Z0 | Vendor - PP007 | Vendor - PP007 | F18-RIO-001 |  | Associated Pneumatic Panel: F18-CP-407
0 | ZSC18036 | F18-PP-502 CLEANER FLOTATION CELL RECIRCULATION PUMP 2 DISCHARGE VALVE POSITION SWITCH CLOSED | 2000-F18-PID-PR-10001 | Limit Switch |  |  |  | Pepperl+Fuchs | NCB5-18GM40-Z0 | Vendor - PP007 | Vendor - PP007 | F18-RIO-001 |  | Associated Pneumatic Panel: F18-CP-407
0 | SVO18036 | F18-PP-502 CLEANER FLOTATION CELL RECIRCULATION PUMP 2 DISCHARGE VALVE SOLENOID OPEN | 2000-F18-PID-PR-10001 | Pilot Solenoid |  |  |  | VTA | VTA | Vendor - PP007 | Vendor - PP007 | F18-RIO-001 |  | Associated Pneumatic Panel: F18-CP-407
0 | SVC18036 | F18-PP-502 CLEANER FLOTATION CELL RECIRCULATION PUMP 2 DISCHARGE VALVE SOLENOID CLOSE | 2000-F18-PID-PR-10001 | Pilot Solenoid |  |  |  | VTA | VTA | Vendor - PP007 | Vendor - PP007 | F18-RIO-001 |  | Associated Pneumatic Panel: F18-CP-407
0 | FE18037 | F18-PP-501/502 CLEANER FLOTATION CELL RECIRCULATION PUMPS DISCHARGE FLOW ELEMENT | 2000-F18-PID-PR-10001 | Magnetic Flow Sensor | Flotation Slurry | AS2129 Table D RF, DN500 |  | Yokogawa | AXW500G-E2DH1N-CS1N-41B/GR1 | EPC | EPC SMP
0 | FIT18037 | F18-PP-501/502 CLEANER FLOTATION CELL RECIRCULATION PUMPS DISCHARGE FLOW INDICATING TRANSMITTER | 2000-F18-PID-PR-10001 | Magnetic Flow Indicating Transmitter |  |  |  | Yokogawa | Integral to FE | EPC | N/A | F18-RIO-001
0 | XV18038 | F18-SA-405 CLEANER FEED SAMPLER DISCHARGE VALVE | 2000-F18-PID-PR-10001 | Diaphragm Valve | Flotation Slurry | AS2129 Table D, DN50 |  | Emerson | VDD1L1 | Vendor - PP007 | EPC SMP |  |  | Associated Pneumatic Panel: F18-CP-410
0 | ZSO18038 | F18-SA-405 CLEANER FEED SAMPLER DISCHARGE VALVE POSITION SWITCH OPENED | 2000-F18-PID-PR-10001 | Limit Switch |  |  |  | VTA | VTA | Vendor - PP007 | Vendor - PP007 | F18-RIO-001 |  | Associated Pneumatic Panel: F18-CP-410
0 | ZSC18038 | F18-SA-405 CLEANER FEED SAMPLER DISCHARGE VALVE POSITION SWITCH CLOSED | 2000-F18-PID-PR-10001 | Limit Switch |  |  |  | VTA | VTA | Vendor - PP007 | Vendor - PP007 | F18-RIO-001 |  | Associated Pneumatic Panel: F18-CP-410
1 | SVO18038 | F18-SA-405 CLEANER FEED SAMPLER DISCHARGE VALVE SOLENOID OPEN | 2000-F18-PID-PR-10001 | Pilot Solenoid |  |  |  | VTA | VTA | Vendor - PP007 | Vendor - PP007 | F18-RIO-001 |  | Associated Pneumatic Panel: F18-CP-410
1 | XV18039 | F18-SA-405 CLEANER FEED DISCHARGE PROCESS WATER VALVE | 2000-F18-PID-PR-10001 | Ball Valve | Hypersaline Water | AS2129 Table D PN10, DN50 |  | Emerson | VB03S1 | Vendor - PP007 | EPC SMP |  |  | Associated Pneumatic Panel: F18-CP-410
0 | ZSO18039 | F18-SA-405 CLEANER FEED DISCHARGE PROCESS WATER VALVE POSITION SWITCH OPENED | 2000-F18-PID-PR-10001 | Limit Switch |  |  |  | TVF | M2WGNMM | Vendor - PP007 | Vendor - PP007 | F18-RIO-001 |  | Associated Pneumatic Panel: F18-CP-410
0 | ZSC18039 | F18-SA-405 CLEANER FEED DISCHARGE PROCESS WATER VALVE POSITION SWITCH CLOSED | 2000-F18-PID-PR-10001 | Limit Switch |  |  |  | TVF | M2WGNMM | Vendor - PP007 | Vendor - PP007 | F18-RIO-001 |  | Associated Pneumatic Panel: F18-CP-410
0 | SVO18039 | F18-SA-405 CLEANER FEED DISCHARGE PROCESS WATER VALVE SOLENOID OPEN | 2000-F18-PID-PR-10001 | Pilot Solenoid |  |  |  | VTA | VTA | Vendor - PP007 | Vendor - PP007 | F18-RIO-001 |  | Associated Pneumatic Panel: F18-CP-410
1 | LSH18041 | F18-PS-501 CLEANER AREA SUMP PUMP LEVEL SWITCH HIGH | 2000-F18-PID-PR-10001 | Float Level Switch | Spillage | Direct Immersion |  | Flygt | ENM10-13 | EPC | EPC E&I | Motor Starter
0 | LIT18051A | F18-CF-501 CLEANER FLOTATION CELL TANK SLURRY LEVEL INDICATING TRANSMITTER | 2000-F18-PID-PR-10002 | Hydrostatic Pressure Transmitter | Flotation Slurry |  |  | Vega | WL52.XXA4ALD1CD1X | Vendor - ME073 | EPC E&I | F18-RIO-002
1 | LI18051A | F18-CF-501 CLEANER FLOTATION CELL TANK SLURRY LEVEL INDICATOR | 2000-F18-PID-PR-10002 | Level Indicator | Flotation Slurry | Wall Mounted |  | Vega | DIS82.IXHKIMAEX | Vendor - ME073 | EPC E&I
0 | LIT18051B | F18-CF-501 CLEANER FLOTATION CELL TANK SLURRY DENSITY COMPENSATION LEVEL INDICATING TRANSMITTER | 2000-F18-PID-PR-10002 | Hydrostatic Pressure Transmitter | Flotation Slurry |  |  | Vega | WL52.XXA4ALD1CD1X | Vendor - ME073 | EPC E&I | F18-RIO-002
1 | LI18051B | F18-CF-501 CLEANER FLOTATION CELL TANK SLURRY DENSITY COMPENSATION LEVEL INDICATOR | 2000-F18-PID-PR-10002 | Level Indicator | Flotation Slurry | Wall Mounted |  | Vega | DIS82.IXHKIMAEX | Vendor - ME073 | EPC E&I
0 | LCV18051 | F18-CF-501 CLEANER FLOTATION CELL TANK SLURRY LEVEL CONTROL VALVE | 2000-F18-PID-PR-10002 | Level Control Valve | Flotation Slurry | AS2129 Table D, DN500 |  | BRAY | Series 30 Butterfly Valve | Vendor - ME073 | EPC SMP |  |  | Associated Pneumatic Panel: F18-CP-401
0 | ZC18051 | F18-CF-501 CLEANER FLOTATION CELL TANK SLURRY LEVEL CONTROL VALVE POSITION CONTROLLER | 2000-F18-PID-PR-10002 | Position Controller |  |  |  | BRAY | 6DR5120-0NG00-5KF4 | Vendor - ME073 | Vendor - ME073 | F18-RIO-002
1 | XV18052 | F18-CF-501 CLEANER FLOTATION CELL DRAIN VALVE | 2000-F18-PID-PR-10002 | Knifegate Valve | Flotation Slurry | AS2129 Table D PN10, DN150 |  | TBA | TBA | Owner | Owner
1 | ZSO18052 | F18-CF-501 CLEANER FLOTATION CELL DRAIN VALVE POSITION SWITCH OPENED | 2000-F18-PID-PR-10002 | Limit Switch | Flotation Slurry |  |  | Topworx | TVF-M2WGNMM | Owner | Owner | F18-RIO-002
1 | ZSC18052 | F18-CF-501 CLEANER FLOTATION CELL DRAIN VALVE POSITION SWITCH CLOSED | 2000-F18-PID-PR-10002 | Limit Switch | Flotation Slurry |  |  | Topworx | TVF-M2WGNMM | Owner | Owner | F18-RIO-002
1 | SVO18052 | F18-CF-501 CLEANER FLOTATION CELL DRAIN VALVE SOLENOID OPEN | 2000-F18-PID-PR-10002 | Solenoid Valve | Flotation Slurry |  |  | Emerson | CD07-5/2 | Owner | Owner | F18-RIO-002
0 | PIT18054 | F18-CF-501 CLEANER FLOTATION CELL DOWNCOMER FEED PRESSURE INDICATING TRANSMITTER | 2000-F18-PID-PR-10002 | Pressure Indicating Transmitter | Flotation Slurry | ASME B16.5 CL150, DN80 |  | Vega | B82.IX7BDAGESHXRIML | Vendor - ME073 | EPC SMP | F18-RIO-002
0 | PIT18055 | F18-CF-501 CLEANER FLOTATION CELL AIR DISTRIBUTOR PRESSURE INDICATING TRANSMITTER | 2000-F18-PID-PR-10002 | Pressure Indicating Transmitter | Air | 8mm pushfit |  | Vega | B82.IXLFSAG5SHXRIMLM c/w Block & Bleed valve (BARVALVE.FVB - AU10799708) and wall/tube mount (BARMONT D AU2860106) | Vendor - ME073 | EPC E&I | F18-RIO-002 |  | 8mm air tubing to be run from air distributor to pressure transmitter block & bleed valve manifold
0 | FE18056 | F18-CF-501 CLEANER FLOTATION CELL AIR FLOW ELEMENT | 2000-F18-PID-PR-10002 | Flow Element - Orifice Plate | Air | ASME B16.5 CL150, DN200 |  | Yokogawa | METOP10D-TC | Vendor - ME073 | EPC SMP
0 | FIT18056 | F18-CF-501 CLEANER FLOTATION CELL AIR FLOW INDICATING TRANSMITTER | 2000-F18-PID-PR-10002 | Differential Pressure Transmitter |  | 2off 8mm pushfit |  | Yokogawa | EJX110A-JFS2G-914EJ/SU22/X2/N4 c/w Block & Bleed valve (C13ST-3WSAO-S4-NNNNN-NNNN) | Vendor - ME073 | EPC E&I | F18-RIO-002 |  | 2off 8mm air tubes to be run from orifice plate to diff pressure transmitter block & bleed valve manifold
0 | FCV18056 | F18-CF-501 CLEANER FLOTATION CELL AIR FLOW CONTROL VALVE | 2000-F18-PID-PR-10002 | Flow Control Valve | Air | ASME B16.5 CL150, DN150 |  | BRAY | Series 940 Knife Gate Valve | Vendor - ME073 | EPC SMP |  |  | Associated Pneumatic Panel: F18-CP-401
0 | ZC18056 | F18-CF-501 CLEANER FLOTATION CELL AIR FLOW CONTROL VALVE POSITION CONTROLLER | 2000-F18-PID-PR-10002 | Position Controller |  |  |  | BRAY | 6DR5120-0NG00-5KF4 | Vendor - ME073 | Vendor - ME073 | F18-RIO-002
0 | FE18057 | F18-CF-501 CLEANER FLOTATION CELL WASH WATER FLOW ELEMENT | 2000-F18-PID-PR-10002 | Magnetic Flow Sensor | Hypersaline Water |  |  | Yokogawa | AXG150-GG000CA1AV224B-NNNNN/GRL/SCT/SC | Vendor - ME073 | EPC SMP
0 | FIT18057 | F18-CF-501 CLEANER FLOTATION CELL WASH WATER FLOW INDICATING TRANSMITTER | 2000-F18-PID-PR-10002 | Remote Flow Indicating Transmitter |  |  |  | Yokogawa | AXG4A-G000242JA11/SCT/SB | Vendor - ME073 | EPC E&I | F18-RIO-002
0 | FCV18057 | F18-CF-501 CLEANER FLOTATION CELL WASH WATER FLOW CONTROL VALVE | 2000-F18-PID-PR-10002 | Flow Control Valve | Hypersaline Water | ASME B16.5 CL150, DN150 |  | BRAY | Series 20 Butterfly Valve | Vendor - ME073 | EPC SMP |  |  | Associated Pneumatic Panel: F18-CP-401
0 | ZC18057 | F18-CF-501 CLEANER FLOTATION CELL WASH WATER FLOW CONTROL VALVE POSITION CONTROLLER | 2000-F18-PID-PR-10002 | Position Controller |  |  |  | BRAY | 6DR5120-0NG00-5KF4 | Vendor - ME073 | Vendor - ME073 | F18-RIO-002
0 | YE18091 | F18-CF-501 CLEANER FLOTATION CELL FROTH CAMERA | 2000-F18-PID-PR-10002 | Froth Camera | Flotation Slurry |  |  | FLS | PVX-1003-SA | Vendor - ME035 | EPC E&I |  |  | Ethernet Camera
0 | LT18201 | F18-HP-511 CLEANER SCAVENGER FLOTATION CELL FEED HOPPER LEVEL TRANSMITTER | 2000-F18-PID-PR-10003 | Level Transmitter | Flotation Slurry | Mounting Bracket |  | Vega | VEGAPULS 6X PS6X - 228 FED | EPC | EPC E&I | F18-RIO-001
0 | LI18201 | F18-HP-511 CLEANER SCAVENGER FLOTATION CELL FEED HOPPER LEVEL INDICATOR | 2000-F18-PID-PR-10003 | Remote Indicator |  | Wall Mounted |  | Vega | VEGADIS 81 AU39943164 | EPC | EPC E&I
0 | LT18211 | F18-HP-513 CLEANER SCAVENGER FLOTATION CELL TAILS HOPPER LEVEL TRANSMITTER | 2000-F18-PID-PR-10003 | Level Transmitter | Flotation Slurry | Mounting Bracket |  | Vega | VEGAPULS 6X PS6X - 228 FED | EPC | EPC E&I | F18-RIO-001
0 | LI18211 | F18-HP-513 CLEANER SCAVENGER FLOTATION CELL TAILS HOPPER LEVEL INDICATOR | 2000-F18-PID-PR-10003 | Remote Indicator |  | Wall Mounted |  | Vega | VEGADIS 81 AU39943164 | EPC | EPC E&I
0 | LCV18201A | F18-HP-511 CLEANER SCAVENGER FLOTATION CELL FEED HOPPER PROCESS WATER LEVEL CONTROL VALVE | 2000-F18-PID-PR-10003 | Butterfly Valve | Hypersaline Water | AS2129 Table D, DN100 |  | Emerson | VBFD1S1 | Vendor - PP007 | EPC SMP |  |  | Associated Pneumatic Panel: F18-CP-408
0 | ZC18201A | F18-HP-511 CLEANER SCAVENGER FLOTATION CELL FEED HOPPER PROCESS WATER LEVEL CONTROL VALVE POSITION CONTROLLER | 2000-F18-PID-PR-10003 | Position Controller |  |  |  | SMC | IP8100-031-J | Vendor - PP007 | Vendor - PP007 | F18-RIO-001 |  | Associated Pneumatic Panel: F18-CP-408
0 | LCV18201B | F18-BX-511 CLEANER SCAVENGER FLOTATION CELL ERM RECYCLE LEVEL CONTROL VALVE | 2000-F18-PID-PR-10004 | Level Control Valve | Flotation Slurry | AS2129 Table D, DN500 |  | BRAY | Series 31 Butterfly Valve | Vendor - ME073 | EPC SMP |  |  | Associated Pneumatic Panel: F18-CP-402
0 | ZC18201B | F18-BX-511 CLEANER SCAVENGER FLOTATION CELL ERM RECYCLE LEVEL CONTROL VALVE POSITION CONTROLLER | 2000-F18-PID-PR-10004 | Position Controller w/ Feedback |  |  |  | BRAY | 6DR5120-0NG00-5KF4 | Vendor - ME073 | Vendor - ME073 | F18-RIO-001 |  | Associated Pneumatic Panel: F18-CP-402
0 | ZT18201B | F18-BX-511 CLEANER SCAVENGER FLOTATION CELL ERM RECYCLE LEVEL CONTROL VALVE POSITION FEEDBACK | 2000-F18-PID-PR-10004 | Position Controller w/ Feedback |  |  |  | Part of Above | Part of Above | Vendor - ME073 | Vendor - ME073 | F18-RIO-001 |  | Associated Pneumatic Panel: F18-CP-402
0 | LCV18211 | F18-HP-513 CLEANER SCAVENGER FLOTATION CELL TAILS HOPPER LEVEL CONTROL VALVE | 2000-F18-PID-PR-10003 | Butterfly Valve | Hypersaline Water | AS2129 Table D, DN150 |  | Emerson | VBFD1S1 | Vendor - PP007 | EPC SMP |  |  | Associated Pneumatic Panel: F18-CP-404
0 | ZC18211 | F18-HP-513 CLEANER SCAVENGER FLOTATION CELL TAILS HOPPER VALVE POSITION CONTROLLER | 2000-F18-PID-PR-10003 | Position Controller |  |  |  | SMC | IP8100-031-J | Vendor - PP007 | Vendor - PP007 | F18-RIO-001 |  | Associated Pneumatic Panel: F18-CP-404
0 | XV18221 | F18-PP-511 CLEANER SCAVENGER FLOTATION CELL RECIRCULATION PUMP 1 SUCTION VALVE | 2000-F18-PID-PR-10003 | Knifegate Valve | Flotation Slurry | AS2129 Table D, DN600 |  | Emerson | VKGD1L1 | Vendor - PP007 | EPC SMP |  |  | Associated Pneumatic Panel: F18-CP-403
0 | ZSO18221 | F18-PP-511 CLEANER SCAVENGER FLOTATION CELL RECIRCULATION PUMP 1 SUCTION VALVE POSITION SWITCH OPENED | 2000-F18-PID-PR-10003 | Limit Switch |  |  |  | Pepperl & Fuchs | NCB5-18GM40-Z0 | Vendor - PP007 | Vendor - PP007 | F18-RIO-002 |  | Associated Pneumatic Panel: F18-CP-403
0 | ZSC18221 | F18-PP-511 CLEANER SCAVENGER FLOTATION CELL RECIRCULATION PUMP 1 SUCTION VALVE POSITION SWITCH CLOSED | 2000-F18-PID-PR-10003 | Limit Switch |  |  |  | Pepperl & Fuchs | NCB5-18GM40-Z0 | Vendor - PP007 | Vendor - PP007 | F18-RIO-002 |  | Associated Pneumatic Panel: F18-CP-403
0 | SVO18221 | F18-PP-511 CLEANER SCAVENGER FLOTATION CELL RECIRCULATION PUMP 1 SUCTION VALVE SOLENOID OPEN | 2000-F18-PID-PR-10003 | Pilot Solenoid |  |  |  | VTA | VTA | Vendor - PP007 | Vendor - PP007 | F18-RIO-002 |  | Associated Pneumatic Panel: F18-CP-403
0 | SVC18221 | F18-PP-511 CLEANER SCAVENGER FLOTATION CELL RECIRCULATION PUMP 1 SUCTION VALVE SOLENOID CLOSE | 2000-F18-PID-PR-10003 | Pilot Solenoid |  |  |  | VTA | VTA | Vendor - PP007 | Vendor - PP007 | F18-RIO-002 |  | Associated Pneumatic Panel: F18-CP-403
0 | XV18222 | F18-PP-511 CLEANER SCAVENGER FLOTATION CELL RECIRCULATION PUMP 1 DRAIN VALVE | 2000-F18-PID-PR-10003 | Knifegate Valve | Flotation Slurry | AS2129 Table D, DN150 |  | Emerson | VKGD1L1 | Vendor - PP007 | EPC SMP |  |  | Associated Pneumatic Panel: F18-CP-403
0 | ZSO18222 | F18-PP-511 CLEANER SCAVENGER FLOTATION CELL RECIRCULATION PUMP 1 DRAIN VALVE POSITION SWITCH OPENED | 2000-F18-PID-PR-10003 | Limit Switch |  |  |  | Pepperl & Fuchs | NCB5-18GM40-Z0 | Vendor - PP007 | Vendor - PP007 | F18-RIO-002 |  | Associated Pneumatic Panel: F18-CP-403
0 | ZSC18222 | F18-PP-511 CLEANER SCAVENGER FLOTATION CELL RECIRCULATION PUMP 1 DRAIN VALVE POSITION SWITCH CLOSED | 2000-F18-PID-PR-10003 | Limit Switch |  |  |  | Pepperl & Fuchs | NCB5-18GM40-Z0 | Vendor - PP007 | Vendor - PP007 | F18-RIO-002 |  | Associated Pneumatic Panel: F18-CP-403
0 | SVC18222 | F18-PP-511 CLEANER SCAVENGER FLOTATION CELL RECIRCULATION PUMP 1 DRAIN VALVE SOLENOID CLOSE | 2000-F18-PID-PR-10003 | Pilot Solenoid |  |  |  | VTA | VTA | Vendor - PP007 | Vendor - PP007 | F18-RIO-002 |  | Associated Pneumatic Panel: F18-CP-403
0 | XV18223 | F18-PP-511 CLEANER SCAVENGER FLOTATION CELL RECIRCULATION PUMP 1 DISCHARGE VALVE | 2000-F18-PID-PR-10003 | Knifegate Valve | Flotation Slurry | AS2129 Table D, DN500 |  | Emerson | VKGD1C1 | Vendor - PP007 | EPC SMP |  |  | Associated Pneumatic Panel: F18-CP-403
0 | ZSO18223 | F18-PP-511 CLEANER SCAVENGER FLOTATION CELL RECIRCULATION PUMP 1 DISCHARGE VALVE POSITION SWITCH OPENED | 2000-F18-PID-PR-10003 | Limit Switch |  |  |  | Pepperl+Fuchs | NCB5-18GM40-Z0 | Vendor - PP007 | Vendor - PP007 | F18-RIO-002 |  | Associated Pneumatic Panel: F18-CP-403
0 | ZSC18223 | F18-PP-511 CLEANER SCAVENGER FLOTATION CELL RECIRCULATION PUMP 1 DISCHARGE VALVE POSITION SWITCH CLOSED | 2000-F18-PID-PR-10003 | Limit Switch |  |  |  | Pepperl+Fuchs | NCB5-18GM40-Z0 | Vendor - PP007 | Vendor - PP007 | F18-RIO-002 |  | Associated Pneumatic Panel: F18-CP-403
0 | SVO18223 | F18-PP-511 CLEANER SCAVENGER FLOTATION CELL RECIRCULATION PUMP 1 DISCHARGE VALVE SOLENOID OPEN | 2000-F18-PID-PR-10003 | Pilot Solenoid |  |  |  | VTA | VTA | Vendor - PP007 | Vendor - PP007 | F18-RIO-002 |  | Associated Pneumatic Panel: F18-CP-403
0 | SVC18223 | F18-PP-511 CLEANER SCAVENGER FLOTATION CELL RECIRCULATION PUMP 1 DISCHARGE VALVE SOLENOID CLOSE | 2000-F18-PID-PR-10003 | Pilot Solenoid |  |  |  | VTA | VTA | Vendor - PP007 | Vendor - PP007 | F18-RIO-002 |  | Associated Pneumatic Panel: F18-CP-403
0 | XV18224 | F18-PP-512 CLEANER SCAVENGER FLOTATION CELL RECIRCULATION PUMP 2 SUCTION VALVE | 2000-F18-PID-PR-10003 | Knifegate Valve | Flotation Slurry | AS2129 Table D, DN600 |  | Emerson | VKGD1L1 | Vendor - PP007 | EPC SMP |  |  | Associated Pneumatic Panel: F18-CP-403
0 | ZSO18224 | F18-PP-512 CLEANER SCAVENGER FLOTATION CELL RECIRCULATION PUMP 2 SUCTION VALVE POSITION SWITCH OPENED | 2000-F18-PID-PR-10003 | Limit Switch |  |  |  | Pepperl & Fuchs | NCB5-18GM40-Z0 | Vendor - PP007 | Vendor - PP007 | F18-RIO-002 |  | Associated Pneumatic Panel: F18-CP-403
0 | ZSC18224 | F18-PP-512 CLEANER SCAVENGER FLOTATION CELL RECIRCULATION PUMP 2 SUCTION VALVE POSITION SWITCH CLOSED | 2000-F18-PID-PR-10003 | Limit Switch |  |  |  | Pepperl & Fuchs | NCB5-18GM40-Z0 | Vendor - PP007 | Vendor - PP007 | F18-RIO-002 |  | Associated Pneumatic Panel: F18-CP-403
0 | SVO18224 | F18-PP-512 CLEANER SCAVENGER FLOTATION CELL RECIRCULATION PUMP 2 SUCTION VALVE SOLENOID OPEN | 2000-F18-PID-PR-10003 | Pilot Solenoid |  |  |  | VTA | VTA | Vendor - PP007 | Vendor - PP007 | F18-RIO-002 |  | Associated Pneumatic Panel: F18-CP-403
0 | SVC18224 | F18-PP-512 CLEANER SCAVENGER FLOTATION CELL RECIRCULATION PUMP 2 SUCTION VALVE SOLENOID CLOSE | 2000-F18-PID-PR-10003 | Pilot Solenoid |  |  |  | VTA | VTA | Vendor - PP007 | Vendor - PP007 | F18-RIO-002 |  | Associated Pneumatic Panel: F18-CP-403
0 | XV18225 | F18-PP-512 CLEANER SCAVENGER FLOTATION CELL RECIRCULATION PUMP 2 DRAIN VALVE | 2000-F18-PID-PR-10003 | Knifegate Valve | Flotation Slurry | AS2129 Table D, DN150 |  | Emerson | VKGD1L1 | Vendor - PP007 | EPC SMP |  |  | Associated Pneumatic Panel: F18-CP-403
0 | ZSO18225 | F18-PP-512 CLEANER SCAVENGER FLOTATION CELL RECIRCULATION PUMP 2 DRAIN VALVE POSITION SWITCH OPENED | 2000-F18-PID-PR-10003 | Limit Switch |  |  |  | Pepperl & Fuchs | NCB5-18GM40-Z0 | Vendor - PP007 | Vendor - PP007 | F18-RIO-002 |  | Associated Pneumatic Panel: F18-CP-403
0 | ZSC18225 | F18-PP-512 CLEANER SCAVENGER FLOTATION CELL RECIRCULATION PUMP 2 DRAIN VALVE POSITION SWITCH CLOSED | 2000-F18-PID-PR-10003 | Limit Switch |  |  |  | Pepperl & Fuchs | NCB5-18GM40-Z0 | Vendor - PP007 | Vendor - PP007 | F18-RIO-002 |  | Associated Pneumatic Panel: F18-CP-403
0 | SVC18225 | F18-PP-512 CLEANER SCAVENGER FLOTATION CELL RECIRCULATION PUMP 2 DRAIN VALVE SOLENOID CLOSE | 2000-F18-PID-PR-10003 | Pilot Solenoid |  |  |  | VTA | VTA | Vendor - PP007 | Vendor - PP007 | F18-RIO-002 |  | Associated Pneumatic Panel: F18-CP-403
0 | XV18226 | F18-PP-512 CLEANER SCAVENGER FLOTATION CELL RECIRCULATION PUMP 2 DISCHARGE VALVE | 2000-F18-PID-PR-10003 | Knifegate Valve | Flotation Slurry | AS2129 Table D, DN500 |  | Emerson | VKGD1C1 | Vendor - PP007 | EPC SMP |  |  | Associated Pneumatic Panel: F18-CP-403
0 | ZSO18226 | F18-PP-512 CLEANER SCAVENGER FLOTATION CELL RECIRCULATION PUMP 2 DISCHARGE VALVE POSITION SWITCH OPENED | 2000-F18-PID-PR-10003 | Limit Switch |  |  |  | Pepperl+Fuchs | NCB5-18GM40-Z0 | Vendor - PP007 | Vendor - PP007 | F18-RIO-002 |  | Associated Pneumatic Panel: F18-CP-403
0 | ZSC18226 | F18-PP-512 CLEANER SCAVENGER FLOTATION CELL RECIRCULATION PUMP 2 DISCHARGE VALVE POSITION SWITCH CLOSED | 2000-F18-PID-PR-10003 | Limit Switch |  |  |  | Pepperl+Fuchs | NCB5-18GM40-Z0 | Vendor - PP007 | Vendor - PP007 | F18-RIO-002 |  | Associated Pneumatic Panel: F18-CP-403
0 | SVO18226 | F18-PP-512 CLEANER SCAVENGER FLOTATION CELL RECIRCULATION PUMP 2 DISCHARGE VALVE SOLENOID OPEN | 2000-F18-PID-PR-10003 | Pilot Solenoid |  |  |  | VTA | VTA | Vendor - PP007 | Vendor - PP007 | F18-RIO-002 |  | Associated Pneumatic Panel: F18-CP-403
0 | SVC18226 | F18-PP-512 CLEANER SCAVENGER FLOTATION CELL RECIRCULATION PUMP 2 DISCHARGE VALVE SOLENOID CLOSE | 2000-F18-PID-PR-10003 | Pilot Solenoid |  |  |  | VTA | VTA | Vendor - PP007 | Vendor - PP007 | F18-RIO-002 |  | Associated Pneumatic Panel: F18-CP-403
0 | FE18227 | F18-PP-511/512 CLEANER SCAVENGER FLOTATION CELL RECIRCULATION PUMPS DISCHARGE FLOW ELEMENT | 2000-F18-PID-PR-10003 | Magnetic Flow Sensor | Flotation Slurry | AS2129 Table D RF, DN500 |  | Yokogawa | AXW500G-E2DH1N-CS1N-41B/GR1 | EPC | EPC SMP |  |  | Updated from DN450 to DN500
0 | FIT18227 | F18-PP-511/512 CLEANER SCAVENGER FLOTATION CELL RECIRCULATION PUMPS DISCHARGE FLOW INDICATING TRANSMITTER | 2000-F18-PID-PR-10003 | Magnetic Flow Indicating Transmitter |  |  |  | Yokogawa | Integral to FE | EPC | N/A | F18-RIO-002
0 | XV18229 | F18-SA-404 CLEANER SCAVENGER TAILS SAMPLER DISCHARGE FLUSHING VALVE | 2000-F18-PID-PR-10003 | Ball Valve | Hypersaline Water | BSPT 2" Female |  | Emerson | VB03S1 | Vendor - PP007 | EPC SMP |  |  | Associated Pneumatic Panel: F18-CP-409
0 | ZSO18229 | F18-SA-404 CLEANER SCAVENGER TAILS SAMPLER DISCHARGE FLUSHING VALVE POSITION SWITCH OPENED | 2000-F18-PID-PR-10003 | Limit Switch |  |  |  | TVF | M2WGNMM | Vendor - PP007 | Vendor - PP007 | F18-RIO-002 |  | Associated Pneumatic Panel: F18-CP-409
0 | ZSC18229 | F18-SA-404 CLEANER SCAVENGER TAILS SAMPLER DISCHARGE FLUSHING VALVE POSITION SWITCH CLOSED | 2000-F18-PID-PR-10003 | Limit Switch |  |  |  | TVF | M2WGNMM | Vendor - PP007 | Vendor - PP007 | F18-RIO-002 |  | Associated Pneumatic Panel: F18-CP-409
0 | SVO18229 | F18-SA-404 CLEANER SCAVENGER TAILS SAMPLER DISCHARGE FLUSHING VALVE SOLENOID OPEN | 2000-F18-PID-PR-10003 | Pilot Solenoid |  |  |  | VTA | VTA | Vendor - PP007 | Vendor - PP007 | F18-RIO-002 |  | Associated Pneumatic Panel: F18-CP-409
0 | XV18231 | F18-PP-513 CLEANER SCAVENGER FLOTATION CELL TAILS PUMP 1 SUCTION VALVE | 2000-F18-PID-PR-10003 | Knifegate Valve | Flotation Slurry | AS2129 Table D, DN450 |  | Emerson | VKGD1L1 | Vendor - PP007 | EPC SMP |  |  | Associated Pneumatic Panel: F18-CP-405
0 | ZSO18231 | F18-PP-513 CLEANER SCAVENGER FLOTATION CELL TAILS PUMP 1 SUCTION VALVE POSITION SWITCH OPENED | 2000-F18-PID-PR-10003 | Limit Switch |  |  |  | Pepperl & Fuchs | NCB5-18GM40-Z0 | Vendor - PP007 | Vendor - PP007 | F18-RIO-002 |  | Associated Pneumatic Panel: F18-CP-405
0 | ZSC18231 | F18-PP-513 CLEANER SCAVENGER FLOTATION CELL TAILS PUMP 1 SUCTION VALVE POSITION SWITCH CLOSED | 2000-F18-PID-PR-10003 | Limit Switch |  |  |  | Pepperl & Fuchs | NCB5-18GM40-Z0 | Vendor - PP007 | Vendor - PP007 | F18-RIO-002 |  | Associated Pneumatic Panel: F18-CP-405
0 | SVO18231 | F18-PP-513 CLEANER SCAVENGER FLOTATION CELL TAILS PUMP 1 SUCTION VALVE SOLENOID OPEN | 2000-F18-PID-PR-10003 | Pilot Solenoid |  |  |  | VTA | VTA | Vendor - PP007 | Vendor - PP007 | F18-RIO-002 |  | Associated Pneumatic Panel: F18-CP-405
0 | SVC18231 | F18-PP-513 CLEANER SCAVENGER FLOTATION CELL TAILS PUMP 1 SUCTION VALVE SOLENOID CLOSE | 2000-F18-PID-PR-10003 | Pilot Solenoid |  |  |  | VTA | VTA | Vendor - PP007 | Vendor - PP007 | F18-RIO-002 |  | Associated Pneumatic Panel: F18-CP-405
0 | XV18232 | F18-PP-513 CLEANER SCAVENGER FLOTATION CELL TAILS PUMP 1 DRAIN VALVE | 2000-F18-PID-PR-10003 | Knifegate Valve | Flotation Slurry | AS2129 Table D, DN150 |  | Emerson | VKGD1L1 | Vendor - PP007 | EPC SMP |  |  | Associated Pneumatic Panel: F18-CP-405
0 | ZSO18232 | F18-PP-513 CLEANER SCAVENGER FLOTATION CELL TAILS PUMP 1 DRAIN VALVE POSITION SWITCH OPENED | 2000-F18-PID-PR-10003 | Limit Switch |  |  |  | Pepperl & Fuchs | NCB5-18GM40-Z0 | Vendor - PP007 | Vendor - PP007 | F18-RIO-002 |  | Associated Pneumatic Panel: F18-CP-405
0 | ZSC18232 | F18-PP-513 CLEANER SCAVENGER FLOTATION CELL TAILS PUMP 1 DRAIN VALVE POSITION SWITCH CLOSED | 2000-F18-PID-PR-10003 | Limit Switch |  |  |  | Pepperl & Fuchs | NCB5-18GM40-Z0 | Vendor - PP007 | Vendor - PP007 | F18-RIO-002 |  | Associated Pneumatic Panel: F18-CP-405
0 | SVC18232 | F18-PP-513 CLEANER SCAVENGER FLOTATION CELL TAILS PUMP 1 DRAIN VALVE SOLENOID CLOSE | 2000-F18-PID-PR-10003 | Pilot Solenoid |  |  |  | VTA | VTA | Vendor - PP007 | Vendor - PP007 | F18-RIO-002 |  | Associated Pneumatic Panel: F18-CP-405
0 | XV18233 | F18-PP-513 CLEANER SCAVENGER FLOTATION CELL TAILS PUMP 1 DISCHARGE VALVE | 2000-F18-PID-PR-10003 | Knifegate Valve | Flotation Slurry | AS2129 Table D, DN400 |  | Emerson | VKGD1L1 | Vendor - PP007 | EPC SMP |  |  | Associated Pneumatic Panel: F18-CP-405
0 | ZSO18233 | F18-PP-513 CLEANER SCAVENGER FLOTATION CELL TAILS PUMP 1 DISCHARGE VALVE POSITION SWITCH OPENED | 2000-F18-PID-PR-10003 | Limit Switch |  |  |  | Pepperl & Fuchs | NCB5-18GM40-Z0 | Vendor - PP007 | Vendor - PP007 | F18-RIO-002 |  | Associated Pneumatic Panel: F18-CP-405
0 | ZSC18233 | F18-PP-513 CLEANER SCAVENGER FLOTATION CELL TAILS PUMP 1 DISCHARGE VALVE POSITION SWITCH CLOSED | 2000-F18-PID-PR-10003 | Limit Switch |  |  |  | Pepperl & Fuchs | NCB5-18GM40-Z0 | Vendor - PP007 | Vendor - PP007 | F18-RIO-002 |  | Associated Pneumatic Panel: F18-CP-405
0 | SVO18233 | F18-PP-513 CLEANER SCAVENGER FLOTATION CELL TAILS PUMP 1 DISCHARGE VALVE SOLENOID OPEN | 2000-F18-PID-PR-10003 | Pilot Solenoid |  |  |  | VTA | VTA | Vendor - PP007 | Vendor - PP007 | F18-RIO-002 |  | Associated Pneumatic Panel: F18-CP-405
0 | SVC18233 | F18-PP-513 CLEANER SCAVENGER FLOTATION CELL TAILS PUMP 1 DISCHARGE VALVE SOLENOID CLOSE | 2000-F18-PID-PR-10003 | Pilot Solenoid |  |  |  | VTA | VTA | Vendor - PP007 | Vendor - PP007 | F18-RIO-002 |  | Associated Pneumatic Panel: F18-CP-405
0 | XV18234 | F18-PP-514 CLEANER SCAVENGER FLOTATION CELL TAILS PUMP 2 SUCTION VALVE | 2000-F18-PID-PR-10003 | Knifegate Valve | Flotation Slurry | AS2129 Table D, DN450 |  | Emerson | VKGD1L1 | Vendor - PP007 | EPC SMP |  |  | Associated Pneumatic Panel: F18-CP-405
0 | ZSO18234 | F18-PP-514 CLEANER SCAVENGER FLOTATION CELL TAILS PUMP 2 SUCTION VALVE POSITION SWITCH OPENED | 2000-F18-PID-PR-10003 | Limit Switch |  |  |  | Pepperl & Fuchs | NCB5-18GM40-Z0 | Vendor - PP007 | Vendor - PP007 | F18-RIO-002 |  | Associated Pneumatic Panel: F18-CP-405
0 | ZSC18234 | F18-PP-514 CLEANER SCAVENGER FLOTATION CELL TAILS PUMP 2 SUCTION VALVE POSITION SWITCH CLOSED | 2000-F18-PID-PR-10003 | Limit Switch |  |  |  | Pepperl & Fuchs | NCB5-18GM40-Z0 | Vendor - PP007 | Vendor - PP007 | F18-RIO-002 |  | Associated Pneumatic Panel: F18-CP-405
0 | SVO18234 | F18-PP-514 CLEANER SCAVENGER FLOTATION CELL TAILS PUMP 2 SUCTION VALVE SOLENOID OPEN | 2000-F18-PID-PR-10003 | Pilot Solenoid |  |  |  | VTA | VTA | Vendor - PP007 | Vendor - PP007 | F18-RIO-002 |  | Associated Pneumatic Panel: F18-CP-405
0 | SVC18234 | F18-PP-514 CLEANER SCAVENGER FLOTATION CELL TAILS PUMP 2 SUCTION VALVE SOLENOID CLOSE | 2000-F18-PID-PR-10003 | Pilot Solenoid |  |  |  | VTA | VTA | Vendor - PP007 | Vendor - PP007 | F18-RIO-002 |  | Associated Pneumatic Panel: F18-CP-405
0 | XV18235 | F18-PP-514 CLEANER SCAVENGER FLOTATION CELL TAILS PUMP 2 DRAIN VALVE | 2000-F18-PID-PR-10003 | Knifegate Valve | Flotation Slurry | AS2129 Table D, DN150 |  | Emerson | VKGD1L1 | Vendor - PP007 | EPC SMP |  |  | Associated Pneumatic Panel: F18-CP-405
0 | ZSO18235 | F18-PP-514 CLEANER SCAVENGER FLOTATION CELL TAILS PUMP 2 DRAIN VALVE POSITION SWITCH OPENED | 2000-F18-PID-PR-10003 | Limit Switch |  |  |  | Pepperl & Fuchs | NCB5-18GM40-Z0 | Vendor - PP007 | Vendor - PP007 | F18-RIO-002 |  | Associated Pneumatic Panel: F18-CP-405
0 | ZSC18235 | F18-PP-514 CLEANER SCAVENGER FLOTATION CELL TAILS PUMP 2 DRAIN VALVE POSITION SWITCH CLOSED | 2000-F18-PID-PR-10003 | Limit Switch |  |  |  | Pepperl & Fuchs | NCB5-18GM40-Z0 | Vendor - PP007 | Vendor - PP007 | F18-RIO-002 |  | Associated Pneumatic Panel: F18-CP-405
0 | SVC18235 | F18-PP-514 CLEANER SCAVENGER FLOTATION CELL TAILS PUMP 2 DRAIN VALVE SOLENOID CLOSE | 2000-F18-PID-PR-10003 | Pilot Solenoid |  |  |  | VTA | VTA | Vendor - PP007 | Vendor - PP007 | F18-RIO-002 |  | Associated Pneumatic Panel: F18-CP-405
0 | XV18236 | F18-PP-514 CLEANER SCAVENGER FLOTATION CELL TAILS PUMP 2 DISCHARGE VALVE | 2000-F18-PID-PR-10003 | Knifegate Valve | Flotation Slurry | AS2129 Table D, DN400 |  | Emerson | VKGD1L1 | Vendor - PP007 | EPC SMP |  |  | Associated Pneumatic Panel: F18-CP-405
0 | ZSO18236 | F18-PP-514 CLEANER SCAVENGER FLOTATION CELL TAILS PUMP 2 DISCHARGE VALVE POSITION SWITCH OPENED | 2000-F18-PID-PR-10003 | Limit Switch |  |  |  | Pepperl & Fuchs | NCB5-18GM40-Z0 | Vendor - PP007 | Vendor - PP007 | F18-RIO-002 |  | Associated Pneumatic Panel: F18-CP-405
0 | ZSC18236 | F18-PP-514 CLEANER SCAVENGER FLOTATION CELL TAILS PUMP 2 DISCHARGE VALVE POSITION SWITCH CLOSED | 2000-F18-PID-PR-10003 | Limit Switch |  |  |  | Pepperl & Fuchs | NCB5-18GM40-Z0 | Vendor - PP007 | Vendor - PP007 | F18-RIO-002 |  | Associated Pneumatic Panel: F18-CP-405
0 | SVO18236 | F18-PP-514 CLEANER SCAVENGER FLOTATION CELL TAILS PUMP 2 DISCHARGE VALVE SOLENOID OPEN | 2000-F18-PID-PR-10003 | Pilot Solenoid |  |  |  | VTA | VTA | Vendor - PP007 | Vendor - PP007 | F18-RIO-002 |  | Associated Pneumatic Panel: F18-CP-405
0 | SVC18236 | F18-PP-514 CLEANER SCAVENGER FLOTATION CELL TAILS PUMP 2 DISCHARGE VALVE SOLENOID CLOSE | 2000-F18-PID-PR-10003 | Pilot Solenoid |  |  |  | VTA | VTA | Vendor - PP007 | Vendor - PP007 | F18-RIO-002 |  | Associated Pneumatic Panel: F18-CP-405
0 | FE18237 | F18-PP-513/514 CLEANER SCAVENGER FLOTATION CELL TAILS PUMPS DISCHARGE FLOW ELEMENT | 2000-F18-PID-PR-10003 | Magnetic Flow Sensor | Flotation Slurry | AS2129 Table D RF, DN400 |  | Yokogawa | AXW400-GA000ZDH224B-2JA11/GRH/SCT/Z | EPC | EPC SMP
0 | FIT18237 | F18-PP-513/514 CLEANER SCAVENGER FLOTATION CELL TAILS PUMPS DISCHARGE FLOW INDICATING TRANSMITTER | 2000-F18-PID-PR-10003 | Magnetic Flow Indicating Transmitter |  |  |  | Yokogawa | Integral to FE | EPC | N/A | F18-RIO-002
0 | DX18237 | F18-PP-513/514 CLEANER SCAVENGER FLOTATION CELL TAILS PUMPS DISCHARGE DENSITY SOURCE | 2000-F18-PID-PR-10003 | Nucleonic Density Source | Flotation Slurry | Pipe Clamp, DN400 |  | SISTec | SS200 Source Holder | EPC | EPC SMP / Site Radiation Officer |  |  | Paired with FIT
0 | DE18237 | F18-PP-513/514 CLEANER SCAVENGER FLOTATION CELL TAILS PUMPS DISCHARGE DENSITY ELEMENT | 2000-F18-PID-PR-10003 | Nucleonic Density Element | Flotation Slurry | Pipe Clamp, DN400 |  | SISTec | SS200 Scintillation Detector | EPC | EPC SMP |  |  | Paired with FIT
0 | DIT18237 | F18-PP-513/514 CLEANER SCAVENGER FLOTATION CELL TAILS PUMPS DISCHARGE DENSITY INDICATING TRANSMITTER | 2000-F18-PID-PR-10003 | Nucleonic Density Indicating Transmitter |  |  |  | SISTec | SS200 Control Unit | EPC | EPC E&I | F18-RIO-002 |  | Paired with FIT
0 | XV18239 | F18-SA-404 CLEANER-SCAVENGER TAILS SAMPLER DISCHARGE VALVE | 2000-F18-PID-PR-10003 | Diaphragm Valve | Flotation Slurry | AS2129 Table D, DN50 |  | Emerson | VDD1L1 | Vendor - PP007 | EPC SMP |  |  | Associated Pneumatic Panel: F18-CP-409
0 | ZSO18239 | F18-SA-404 CLEANER-SCAVENGER TAILS SAMPLER DISCHARGE VALVE POSITION SWITCH OPENED | 2000-F18-PID-PR-10003 | Limit Switch |  |  |  | VTA | VTA | Vendor - PP007 | Vendor - PP007 | F18-RIO-002 |  | Associated Pneumatic Panel: F18-CP-409
0 | ZSC18239 | F18-SA-404 CLEANER-SCAVENGER TAILS SAMPLER DISCHARGE VALVE POSITION SWITCH CLOSED | 2000-F18-PID-PR-10003 | Limit Switch |  |  |  | VTA | VTA | Vendor - PP007 | Vendor - PP007 | F18-RIO-002 |  | Associated Pneumatic Panel: F18-CP-409
0 | SVO18239 | F18-SA-404 CLEANER-SCAVENGER TAILS SAMPLER DISCHARGE VALVE SOLENOID OPEN | 2000-F18-PID-PR-10003 | Pilot Solenoid |  |  |  | VTA | VTA | Vendor - PP007 | Vendor - PP007 | F18-RIO-002 |  | Associated Pneumatic Panel: F18-CP-409
0 | XV18241 | F18-SA-404 CLEANER-SCAVENGER TAILS SAMPLER DISCHARGE TO SCAVENGER FLOTATION DISCHARGE BOX VALVE | 2000-F18-PID-PR-10003 | Knifegate Valve | Flotation Slurry | AS2129 Table D, DN400 |  | Emerson | VKGD1C1 | Vendor - PP007 | EPC SMP |  |  | Associated Pneumatic Panel: F18-CP-409
0 | ZSO18241 | F18-SA-404 CLEANER-SCAVENGER TAILS SAMPLER DISCHARGE TO SCAVENGER FLOTATION DISCHARGE BOX VALVE POSITION SWITCH OPENED | 2000-F18-PID-PR-10003 | Limit Switch |  |  |  | Pepperl+Fuchs | NCB5-18GM40-Z0 | Vendor - PP007 | Vendor - PP007 | F18-RIO-002 |  | Associated Pneumatic Panel: F18-CP-409
0 | ZSC18241 | F18-SA-404 CLEANER-SCAVENGER TAILS SAMPLER DISCHARGE TO SCAVENGER FLOTATION DISCHARGE BOX VALVE POSITION SWITCH CLOSED | 2000-F18-PID-PR-10003 | Limit Switch |  |  |  | Pepperl+Fuchs | NCB5-18GM40-Z0 | Vendor - PP007 | Vendor - PP007 | F18-RIO-002 |  | Associated Pneumatic Panel: F18-CP-409
0 | SVO18241 | F18-SA-404 CLEANER-SCAVENGER TAILS SAMPLER DISCHARGE TO SCAVENGER FLOTATION DISCHARGE BOX VALVE SOLENOID OPEN | 2000-F18-PID-PR-10003 | Pilot Solenoid |  |  |  | VTA | VTA | Vendor - PP007 | Vendor - PP007 | F18-RIO-002 |  | Associated Pneumatic Panel: F18-CP-409
0 | SVC18241 | F18-SA-404 CLEANER-SCAVENGER TAILS SAMPLER DISCHARGE TO SCAVENGER FLOTATION DISCHARGE BOX VALVE SOLENOID CLOSE | 2000-F18-PID-PR-10003 | Pilot Solenoid |  |  |  | VTA | VTA | Vendor - PP007 | Vendor - PP007 | F18-RIO-002 |  | Associated Pneumatic Panel: F18-CP-409
0 | XV18242 | F18-SA-404 CLEANER-SCAVENGER TAILS SAMPLER DISCHARGE TO SCAVENGER FLOTATION CELL 1 VALVE | 2000-F18-PID-PR-10003 | Knifegate Valve | Flotation Slurry | AS2129 Table D, DN400 |  | Emerson | VKGD1C1 | Vendor - PP007 | EPC SMP |  |  | Associated Pneumatic Panel: F18-CP-409
0 | ZSO18242 | F18-SA-404 CLEANER-SCAVENGER TAILS SAMPLER DISCHARGE TO SCAVENGER FLOTATION CELL 1 VALVE POSITION SWITCH OPENED | 2000-F18-PID-PR-10003 | Limit Switch |  |  |  | Pepperl+Fuchs | NCB5-18GM40-Z0 | Vendor - PP007 | Vendor - PP007 | F18-RIO-002 |  | Associated Pneumatic Panel: F18-CP-409
0 | ZSC18242 | F18-SA-404 CLEANER-SCAVENGER TAILS SAMPLER DISCHARGE TO SCAVENGER FLOTATION CELL 1 VALVE POSITION SWITCH CLOSED | 2000-F18-PID-PR-10003 | Limit Switch |  |  |  | Pepperl+Fuchs | NCB5-18GM40-Z0 | Vendor - PP007 | Vendor - PP007 | F18-RIO-002 |  | Associated Pneumatic Panel: F18-CP-409
0 | SVO18242 | F18-SA-404 CLEANER-SCAVENGER TAILS SAMPLER DISCHARGE TO SCAVENGER FLOTATION CELL 1 VALVE SOLENOID OPEN | 2000-F18-PID-PR-10003 | Pilot Solenoid |  |  |  | VTA | VTA | Vendor - PP007 | Vendor - PP007 | F18-RIO-002 |  | Associated Pneumatic Panel: F18-CP-409
0 | SVC18242 | F18-SA-404 CLEANER-SCAVENGER TAILS SAMPLER DISCHARGE TO SCAVENGER FLOTATION CELL 1 VALVE SOLENOID CLOSE | 2000-F18-PID-PR-10003 | Pilot Solenoid |  |  |  | VTA | VTA | Vendor - PP007 | Vendor - PP007 | F18-RIO-002 |  | Associated Pneumatic Panel: F18-CP-409
0 | XV18243 | F18-SA-404 CLEANER-SCAVENGER TAILS SAMPLER DISCHARGE TO SCAVENGER FLOTATION DISCHARGE BOX DRAIN VALVE | 2000-F18-PID-PR-10003 | Knifegate Valve | Flotation Slurry | AS2129 Table D PN10, DN150 |  | Emerson | VKGD1L1 | Vendor - PP007 | EPC SMP |  |  | Associated Pneumatic Panel: F18-CP-409
0 | ZSO18243 | F18-SA-404 CLEANER-SCAVENGER TAILS SAMPLER DISCHARGE TO SCAVENGER FLOTATION DISCHARGE BOX DRAIN VALVE POSITION SWITCH OPENED | 2000-F18-PID-PR-10003 | Limit Switch |  |  |  | Pepperl & Fuchs | NCB5-18GM40-Z0 | Vendor - PP007 | Vendor - PP007 | F18-RIO-002 |  | Associated Pneumatic Panel: F18-CP-409
0 | ZSC18243 | F18-SA-404 CLEANER-SCAVENGER TAILS SAMPLER DISCHARGE TO SCAVENGER FLOTATION DISCHARGE BOX DRAIN VALVE POSITION SWITCH CLOSED | 2000-F18-PID-PR-10003 | Limit Switch |  |  |  | Pepperl & Fuchs | NCB5-18GM40-Z0 | Vendor - PP007 | Vendor - PP007 | F18-RIO-002 |  | Associated Pneumatic Panel: F18-CP-409
0 | SVC18243 | F18-SA-404 CLEANER-SCAVENGER TAILS SAMPLER DISCHARGE TO SCAVENGER FLOTATION DISCHARGE BOX DRAIN VALVE SOLENOID CLOSE | 2000-F18-PID-PR-10003 | Pilot Solenoid |  |  |  | VTA | VTA | Vendor - PP007 | Vendor - PP007 | F18-RIO-002 |  | Associated Pneumatic Panel: F18-CP-409
0 | XV18244 | F18-SA-404 CLEANER-SCAVENGER TAILS SAMPLER DISCHARGE TO SCAVENGER FLOTATION CELL 1 DRAIN VALVE | 2000-F18-PID-PR-10003 | Knifegate Valve | Flotation Slurry | AS2129 Table D PN10, DN150 |  | Emerson | VKGD1L1 | Vendor - PP007 | EPC SMP |  |  | Associated Pneumatic Panel: F18-CP-409
0 | ZSO18244 | F18-SA-404 CLEANER-SCAVENGER TAILS SAMPLER DISCHARGE TO SCAVENGER FLOTATION CELL 1 DRAIN VALVE POSITION SWITCH OPENED | 2000-F18-PID-PR-10003 | Limit Switch |  |  |  | Pepperl & Fuchs | NCB5-18GM40-Z0 | Vendor - PP007 | Vendor - PP007 | F18-RIO-002 |  | Associated Pneumatic Panel: F18-CP-409
0 | ZSC18244 | F18-SA-404 CLEANER-SCAVENGER TAILS SAMPLER DISCHARGE TO SCAVENGER FLOTATION CELL 1 DRAIN VALVE POSITION SWITCH CLOSED | 2000-F18-PID-PR-10003 | Limit Switch |  |  |  | Pepperl & Fuchs | NCB5-18GM40-Z0 | Vendor - PP007 | Vendor - PP007 | F18-RIO-002 |  | Associated Pneumatic Panel: F18-CP-409
0 | SVC18244 | F18-SA-404 CLEANER-SCAVENGER TAILS SAMPLER DISCHARGE TO SCAVENGER FLOTATION CELL 1 DRAIN VALVE SOLENOID CLOSE | 2000-F18-PID-PR-10003 | Pilot Solenoid |  |  |  | VTA | VTA | Vendor - PP007 | Vendor - PP007 | F18-RIO-002 |  | Associated Pneumatic Panel: F18-CP-409
0 | LIT18251A | F18-CF-511 CLEANER-SCAVENGER FLOTATION CELL TANK SLURRY LEVEL INDICATING TRANSMITTER | 2000-F18-PID-PR-10004 | Hydrostatic Pressure Transmitter | Flotation Slurry |  |  | Vega | WL52.XXA4ALD1CD1X | Vendor - ME073 | EPC E&I | F18-RIO-002
1 | LI18251A | F18-CF-511 CLEANER-SCAVENGER FLOTATION CELL TANK SLURRY LEVEL INDICATOR | 2000-F18-PID-PR-10004 | Level Indicator | Flotation Slurry | Wall Mounted |  | Vega | DIS82.IXHKIMAEX | Vendor - ME073 | EPC E&I
0 | LIT18251B | F18-CF-511 CLEANER-SCAVENGER FLOTATION CELL TANK SLURRY DENSITY COMPENSATION LEVEL INDICATING TRANSMITTER | 2000-F18-PID-PR-10004 | Hydrostatic Pressure Transmitter | Flotation Slurry |  |  | Vega | WL52.XXA4ALD1CD1X | Vendor - ME073 | EPC E&I | F18-RIO-002
1 | LI18251B | F18-CF-511 CLEANER-SCAVENGER FLOTATION CELL TANK SLURRY DENSITY COMPENSATION LEVEL INDICATOR | 2000-F18-PID-PR-10004 | Level Indicator | Flotation Slurry | Wall Mounted |  | Vega | DIS82.IXHKIMAEX | Vendor - ME073 | EPC E&I
0 | LCV18251 | F18-CF-511 CLEANER-SCAVENGER FLOTATION CELL TANK SLURRY LEVEL CONTROL VALVE | 2000-F18-PID-PR-10004 | Modulating Valve | Flotation Slurry | AS2129 Table D, DN500 |  | BRAY | Series 30 Butterfly Valve | Vendor - ME073 | EPC SMP |  |  | Associated Pneumatic Panel: F18-CP-402
0 | ZC18251 | F18-CF-511 CLEANER-SCAVENGER FLOTATION CELL TANK SLURRY LEVEL CONTROL VALVE POSITION CONTROLLER | 2000-F18-PID-PR-10004 | Position Controller |  |  |  | BRAY | 6DR5120-0NG00-5KF4 | Vendor - ME073 | Vendor - ME073 | F18-RIO-002
1 | XV18252 | F18-CF-511 CLEANER-SCAVENGER FLOTATION CELL DRAIN VALVE | 2000-F18-PID-PR-10004 | Knifegate Valve | Flotation Slurry | AS2129 Table D PN10, DN150 |  | TBA | TBA | Owner | Owner
1 | ZSO18252 | F18-CF-511 CLEANER-SCAVENGER FLOTATION CELL DRAIN VALVE POSITION SWITCH OPENED | 2000-F18-PID-PR-10004 | Limit Switch | Flotation Slurry |  |  | Topworx | TVF-M2WGNMM | Owner | Owner | F18-RIO-002
1 | ZSC18252 | F18-CF-511 CLEANER-SCAVENGER FLOTATION CELL DRAIN VALVE POSITION SWITCH CLOSED | 2000-F18-PID-PR-10004 | Limit Switch | Flotation Slurry |  |  | Topworx | TVF-M2WGNMM | Owner | Owner | F18-RIO-002
1 | SVO18252 | F18-CF-511 CLEANER-SCAVENGER FLOTATION CELL DRAIN VALVE SOLENOID OPEN | 2000-F18-PID-PR-10004 | Solenoid Valve | Flotation Slurry |  |  | Emerson | CD07-5/2 | Owner | Owner | F18-RIO-002
0 | PIT18254 | F18-CF-511 CLEANER-SCAVENGER FLOTATION CELL DOWNCOMER FEED PRESSURE INDICATING TRANSMITTER | 2000-F18-PID-PR-10004 | Pressure Indicating Transmitter | Flotation Slurry | ASME B16.5 CL150, DN80 |  | Vega | B82.IX7BDAGESHXRIMLM | Vendor - ME073 | EPC SMP | F18-RIO-002
0 | PIT18255 | F18-CF-511 CLEANER-SCAVENGER FLOTATION CELL AIR DISTRIBUTOR PRESSURE INDICATING TRANSMITTER | 2000-F18-PID-PR-10004 | Pressure Indicating Transmitter | Air | 8mm pushfit |  | Vega | B82.IXLFSAG5SHXRIMLM c/w Block & Bleed valve (BARVALVE.FVB - AU10799708) and wall/tube mount (BARMONT D AU2860106) | Vendor - ME073 | EPC E&I | F18-RIO-002 |  | 8mm air tubing to be run from air distributor to pressure transmitter block & bleed valve manifold
0 | FE18256 | F18-CF-511 CLEANER-SCAVENGER FLOTATION CELL AIR FLOW ELEMENT | 2000-F18-PID-PR-10004 | Flow Element - Orifice Plate | Air |  |  | Yokogawa | METOP10D-TC | Vendor - ME073 | EPC SMP
0 | FIT18256 | F18-CF-511 CLEANER-SCAVENGER FLOTATION CELL AIR FLOW INDICATING TRANSMITTER | 2000-F18-PID-PR-10004 | Differential Pressure Transmitter |  | 2off 8mm pushfit |  | Yokogawa | EJX110A-JFS2G-914EJ/SU22/X2/N4 c/w Block & Bleed valve (C13ST-3WSAO-S4-NNNNN-NNNN) | Vendor - ME073 | EPC E&I | F18-RIO-002 |  | 2off 8mm air tubes to be run from orifice plate to diff pressure transmitter block & bleed valve manifold
0 | FCV18256 | F18-CF-511 CLEANER-SCAVENGER FLOTATION CELL AIR FLOW CONTROL VALVE | 2000-F18-PID-PR-10004 | Flow Control Valve | Air | ASME B16.5 CL150, DN150 |  | BRAY | Series 940 Knife Gate Valve | Vendor - ME073 | EPC SMP |  |  | Associated Pneumatic Panel: F18-CP-402
0 | ZC18256 | F18-CF-511 CLEANER-SCAVENGER FLOTATION CELL AIR FLOW CONTROL VALVE POSITION CONTROLLER | 2000-F18-PID-PR-10004 | Position Controller |  |  |  | BRAY | 6DR5120-0NG00-5KF4 | Vendor - ME073 | Vendor - ME073 | F18-RIO-002
0 | FE18257 | F18-CF-511 CLEANER-SCAVENGER FLOTATION CELL WASH WATER FLOW ELEMENT | 2000-F18-PID-PR-10004 | Magnetic Flow Sensor | Hypersaline Water |  |  | Yokogawa | AXG080-GG000CA1AV224B-NNNNN/GRL/SCT/SC | Vendor - ME073 | EPC SMP
0 | FIT18257 | F18-CF-511 CLEANER-SCAVENGER FLOTATION CELL WASH WATER FLOW INDICATING TRANSMITTER | 2000-F18-PID-PR-10004 | Remote Flow Indicating Transmitter |  |  |  | Yokogawa | AXG4A-G000242JA11/SCT/SB | Vendor - ME073 | EPC E&I | F18-RIO-002
0 | FCV18257 | F18-CF-511 CLEANER-SCAVENGER FLOTATION CELL WASH WATER FLOW CONTROL VALVE | 2000-F18-PID-PR-10004 | Flow Control Valve | Hypersaline Water | ASME B16.5 CL150, DN80 |  | BRAY | Series 20 Butterfly Valve | Vendor - ME073 | EPC SMP |  |  | Associated Pneumatic Panel: F18-CP-402
0 | ZC18257 | F18-CF-511 CLEANER-SCAVENGER FLOTATION CELL WASH WATER FLOW CONTROL VALVE POSITION CONTROLLER | 2000-F18-PID-PR-10004 | Position Controller |  |  |  | BRAY | 6DR5120-0NG00-5KF4 | Vendor - ME073 | Vendor - ME073 | F18-RIO-002
0 | YE18271 | F18-CF-511 CLEANER-SCAVENGER FLOTATION CELL FROTH CAMERA | 2000-F18-PID-PR-10004 | Froth Camera | Flotation Slurry |  |  | FLS | PVX-1003-SA | Vendor - ME035 | EPC E&I |  |  | Ethernet Camera
0 | SV18500 | F18-PP-407 FINAL CONCENTRATE PUMP 1 GLAND WATER SOLENOID VALVE | 2000-F24-PID-PR-10034 | Solenoid Valve | Hypersaline Water | BSP 1" Female |  | SMC | VXZ2D2LZ2A | Vendor - PP007 | EPC SMP
0 | SVC18500 | F18-PP-407 FINAL CONCENTRATE PUMP 1 GLAND WATER SOLENOID VALVE CLOSE | 2000-F24-PID-PR-10034 | Pilot Solenoid |  |  |  | Part of Above | Part of Above | Vendor - PP007 | Vendor - PP007 | F18-RIO-001
1 | FSL18501 | F18-PP-407 FINAL CONCENTRATE PUMP 1 GLAND WATER FLOW SWITCH | 2000-F24-PID-PR-10034 | Thermal Flow Switch | Hypersaline Water | BSP 1" Male |  | IFM | SI5000 + E40279 | EPC | EPC SMP | F18-RIO-001
1 | PI18502 | F18-PP-407 FINAL CONCENTRATE PUMP 1 GLAND WATER PRESSURE INDICATOR | 2000-F24-PID-PR-10034 | Pressure Gauge | Gland Water | BSP 1" Male |  | WIKA | 233.30 | EPC | EPC SMP
0 | SV18504 | F18-PP-408 FINAL CONCENTRATE PUMP 2 GLAND WATER SOLENOID VALVE | 2000-F24-PID-PR-10034 | Solenoid Valve | Hypersaline Water | BSP 1" Female |  | SMC | VXZ2D2LZ2A | Vendor - PP007 | EPC SMP
0 | SVC18504 | F18-PP-408 FINAL CONCENTRATE PUMP 2 GLAND WATER SOLENOID VALVE CLOSE | 2000-F24-PID-PR-10034 | Pilot Solenoid |  |  |  | Part of Above | Part of Above | Vendor - PP007 | Vendor - PP007 | F18-RIO-001
1 | FSL18505 | F18-PP-408 FINAL CONCENTRATE PUMP 2 GLAND WATER FLOW SWITCH | 2000-F24-PID-PR-10034 | Thermal Flow Switch | Hypersaline Water | BSP 1" Male |  | IFM | SI5000 + E40279 | EPC | EPC SMP | F18-RIO-001
1 | PI18506 | F18-PP-408 FINAL CONCENTRATE PUMP 2 GLAND WATER PRESSURE INDICATOR | 2000-F24-PID-PR-10034 | Pressure Gauge | Gland Water | BSP 1" Male |  | WIKA | 233.30 | EPC | EPC SMP
0 | SV18508 | F18-PP-501 CLEANER FLOTATION CELL RECIRCULATION PUMP 1 GLAND WATER SOLENOID VALVE | 2000-F24-PID-PR-10034 | Solenoid Valve | Hypersaline Water | BSP 1" Female |  | SMC | VXZ2D2LZ2A | Vendor - PP007 | EPC SMP
0 | SVC18508 | F18-PP-501 CLEANER FLOTATION CELL RECIRCULATION PUMP 1 GLAND WATER SOLENOID VALVE CLOSE | 2000-F24-PID-PR-10034 | Pilot Solenoid |  |  |  | Part of Above | Part of Above | Vendor - PP007 | Vendor - PP007 | F18-RIO-001
1 | FSL18509 | F18-PP-501 CLEANER FLOTATION CELL RECIRCULATION PUMP 1 GLAND WATER FLOW SWITCH | 2000-F24-PID-PR-10034 | Thermal Flow Switch | Hypersaline Water | BSP 1" Male |  | IFM | SI5000 + E40279 | EPC | EPC SMP | F18-RIO-001
1 | PI18510 | F18-PP-501 CLEANER FLOTATION CELL RECIRCULATION PUMP 1 GLAND WATER PRESSURE INDICATOR | 2000-F24-PID-PR-10034 | Pressure Gauge | Gland Water | BSP 1" Male |  | WIKA | 233.30 | EPC | EPC SMP
0 | SV18512 | F18-PP-502 CLEANER FLOTATION CELL RECIRCULATION PUMP 2 GLAND WATER SOLENOID VALVE | 2000-F24-PID-PR-10034 | Solenoid Valve | Hypersaline Water | BSP 1" Female |  | SMC | VXZ2D2LZ2A | Vendor - PP007 | EPC SMP
0 | SVC18512 | F18-PP-502 CLEANER FLOTATION CELL RECIRCULATION PUMP 2 GLAND WATER SOLENOID VALVE CLOSE | 2000-F24-PID-PR-10034 | Pilot Solenoid |  |  |  | Part of Above | Part of Above | Vendor - PP007 | Vendor - PP007 | F18-RIO-001
1 | FSL18513 | F18-PP-502 CLEANER FLOTATION CELL RECIRCULATION PUMP 2 GLAND WATER FLOW SWITCH | 2000-F24-PID-PR-10034 | Thermal Flow Switch | Hypersaline Water | BSP 1" Male |  | IFM | SI5000 + E40279 | EPC | EPC SMP | F18-RIO-001
1 | PI18514 | F18-PP-502 CLEANER FLOTATION CELL RECIRCULATION PUMP 2 GLAND WATER PRESSURE INDICATOR | 2000-F24-PID-PR-10034 | Pressure Gauge | Gland Water | BSP 1" Male |  | WIKA | 233.30 | EPC | EPC SMP
0 | SV18524 | F18-PP-511 CLEANER SCAVENGER FLOTATION CELL RECIRCULATION PUMP 1 GLAND WATER SOLENOID VALVE | 2000-F24-PID-PR-10034 | Solenoid Valve | Hypersaline Water | BSP 1" Female |  | SMC | VXZ2D2LZ2A | Vendor - PP007 | EPC SMP
0 | SVC18524 | F18-PP-511 CLEANER SCAVENGER FLOTATION CELL RECIRCULATION PUMP 1 GLAND WATER SOLENOID VALVE CLOSE | 2000-F24-PID-PR-10034 | Pilot Solenoid |  |  |  | Part of Above | Part of Above | Vendor - PP007 | Vendor - PP007 | F18-RIO-002
1 | FSL18525 | F18-PP-511 CLEANER SCAVENGER FLOTATION CELL RECIRCULATION PUMP 1 GLAND WATER FLOW SWITCH | 2000-F24-PID-PR-10034 | Thermal Flow Switch | Hypersaline Water | BSP 1" Male |  | IFM | SI5000 + E40279 | EPC | EPC SMP | F18-RIO-002
1 | PI18526 | F18-PP-511 CLEANER SCAVENGER FLOTATION CELL RECIRCULATION PUMP 1 GLAND WATER PRESSURE INDICATOR | 2000-F24-PID-PR-10034 | Pressure Gauge | Gland Water | BSP 1" Male |  | WIKA | 233.30 | EPC | EPC SMP
0 | SV18528 | F18-PP-512 CLEANER SCAVENGER FLOTATION CELL RECIRCULATION PUMP 2 GLAND WATER SOLENOID VALVE | 2000-F24-PID-PR-10034 | Solenoid Valve | Hypersaline Water | BSP 1" Female |  | SMC | VXZ2D2LZ2A | Vendor - PP007 | EPC SMP
0 | SVC18528 | F18-PP-512 CLEANER SCAVENGER FLOTATION CELL RECIRCULATION PUMP 2 GLAND WATER SOLENOID VALVE CLOSE | 2000-F24-PID-PR-10034 | Pilot Solenoid |  |  |  | Part of Above | Part of Above | Vendor - PP007 | Vendor - PP007 | F18-RIO-002
1 | FSL18529 | F18-PP-512 CLEANER SCAVENGER FLOTATION CELL RECIRCULATION PUMP 2 GLAND WATER FLOW SWITCH | 2000-F24-PID-PR-10034 | Thermal Flow Switch | Hypersaline Water | BSP 1" Male |  | IFM | SI5000 + E40279 | EPC | EPC SMP | F18-RIO-002
1 | PI18530 | F18-PP-512 CLEANER SCAVENGER FLOTATION CELL RECIRCULATION PUMP 2 GLAND WATER PRESSURE INDICATOR | 2000-F24-PID-PR-10034 | Pressure Gauge | Gland Water | BSP 1" Male |  | WIKA | 233.30 | EPC | EPC SMP
0 | SV18532 | F18-PP-513 CLEANER SCAVENGER FLOTATION CELL TAILS PUMP 1 GLAND WATER SOLENOID VALVE | 2000-F24-PID-PR-10034 | Solenoid Valve | Hypersaline Water | BSP 1" Female |  | SMC | VXZ2D2LZ2A | Vendor - PP007 | EPC SMP
0 | SVC18532 | F18-PP-513 CLEANER SCAVENGER FLOTATION CELL TAILS PUMP 1 GLAND WATER SOLENOID VALVE CLOSE | 2000-F24-PID-PR-10034 | Pilot Solenoid |  |  |  | Part of Above | Part of Above | Vendor - PP007 | Vendor - PP007 | F18-RIO-002
1 | FSL18533 | F18-PP-513 CLEANER SCAVENGER FLOTATION CELL TAILS PUMP 1 GLAND WATER FLOW SWITCH | 2000-F24-PID-PR-10034 | Thermal Flow Switch | Hypersaline Water | BSP 1" Male |  | IFM | SI5000 + E40279 | EPC | EPC SMP | F18-RIO-002
1 | PI18534 | F18-PP-513 CLEANER SCAVENGER FLOTATION CELL TAILS PUMP 1 GLAND WATER PRESSURE INDICATOR | 2000-F24-PID-PR-10034 | Pressure Gauge | Gland Water | BSP 1" Male |  | WIKA | 233.30 | EPC | EPC SMP
0 | SV18536 | F18-PP-514 CLEANER SCAVENGER FLOTATION CELL TAILS PUMP 2 GLAND WATER SOLENOID VALVE | 2000-F24-PID-PR-10034 | Solenoid Valve | Hypersaline Water | BSP 1" Female |  | SMC | VXZ2D2LZ2A | Vendor - PP007 | EPC SMP
0 | SVC18536 | F18-PP-514 CLEANER SCAVENGER FLOTATION CELL TAILS PUMP 2 GLAND WATER SOLENOID VALVE CLOSE | 2000-F24-PID-PR-10034 | Pilot Solenoid |  |  |  | Part of Above | Part of Above | Vendor - PP007 | Vendor - PP007 | F18-RIO-002
1 | FSL18537 | F18-PP-514 CLEANER SCAVENGER FLOTATION CELL TAILS PUMP 2 GLAND WATER FLOW SWITCH | 2000-F24-PID-PR-10034 | Thermal Flow Switch | Hypersaline Water | BSP 1" Male |  | IFM | SI5000 + E40279 | EPC | EPC SMP | F18-RIO-002
1 | PI18538 | F18-PP-514 CLEANER SCAVENGER FLOTATION CELL TAILS PUMP 2 GLAND WATER PRESSURE INDICATOR | 2000-F24-PID-PR-10034 | Pressure Gauge | Gland Water | BSP 1" Male |  | WIKA | 233.30 | EPC | EPC SMP
0 | TE18542A | F18-PP-501 CLEANER FLOTATION CELL RECIRCULATION PUMP 1 MOTOR PHASE U RTD | 2000-F18-PID-PR-10001 | Motor RTD |  |  |  | TECO | PT100 RTD | Vendor - ME062 | Vendor - ME062 | F18-RIO-001
0 | TE18542B | F18-PP-501 CLEANER FLOTATION CELL RECIRCULATION PUMP 1 MOTOR PHASE V RTD | 2000-F18-PID-PR-10001 | Motor RTD |  |  |  | TECO | PT100 RTD | Vendor - ME062 | Vendor - ME062 | F18-RIO-001
0 | TE18542C | F18-PP-501 CLEANER FLOTATION CELL RECIRCULATION PUMP 1 MOTOR PHASE W RTD | 2000-F18-PID-PR-10001 | Motor RTD |  |  |  | TECO | PT100 RTD | Vendor - ME062 | Vendor - ME062 | F18-RIO-001
0 | TE18542D | F18-PP-501 CLEANER FLOTATION CELL RECIRCULATION PUMP 1 MOTOR DE BEARING RTD | 2000-F18-PID-PR-10001 | Motor RTD |  |  |  | TECO | PT100 RTD | Vendor - ME062 | Vendor - ME062 | F18-RIO-001
0 | TE18542E | F18-PP-501 CLEANER FLOTATION CELL RECIRCULATION PUMP 1 MOTOR NDE BEARING RTD | 2000-F18-PID-PR-10001 | Motor RTD |  |  |  | TECO | PT100 RTD | Vendor - ME062 | Vendor - ME062 | F18-RIO-001
0 | TE18543A | F18-PP-502 CLEANER FLOTATION CELL RECIRCULATION PUMP 2 MOTOR PHASE U RTD | 2000-F18-PID-PR-10001 | Motor RTD |  |  |  | TECO | PT100 RTD | Vendor - ME062 | Vendor - ME062 | F18-RIO-001
0 | TE18543B | F18-PP-502 CLEANER FLOTATION CELL RECIRCULATION PUMP 2 MOTOR PHASE V RTD | 2000-F18-PID-PR-10001 | Motor RTD |  |  |  | TECO | PT100 RTD | Vendor - ME062 | Vendor - ME062 | F18-RIO-001
0 | TE18543C | F18-PP-502 CLEANER FLOTATION CELL RECIRCULATION PUMP 2 MOTOR PHASE W RTD | 2000-F18-PID-PR-10001 | Motor RTD |  |  |  | TECO | PT100 RTD | Vendor - ME062 | Vendor - ME062 | F18-RIO-001
0 | TE18543D | F18-PP-502 CLEANER FLOTATION CELL RECIRCULATION PUMP 2 MOTOR DE BEARING RTD | 2000-F18-PID-PR-10001 | Motor RTD |  |  |  | TECO | PT100 RTD | Vendor - ME062 | Vendor - ME062 | F18-RIO-001
0 | TE18543E | F18-PP-502 CLEANER FLOTATION CELL RECIRCULATION PUMP 2 MOTOR NDE BEARING RTD | 2000-F18-PID-PR-10001 | Motor RTD |  |  |  | TECO | PT100 RTD | Vendor - ME062 | Vendor - ME062 | F18-RIO-001
0 | TE18546A | F18-PP-511 CLEANER SCAVENGER FLOTATION CELL RECIRCULATION PUMP 1 MOTOR PHASE U RTD | 2000-F18-PID-PR-10003 | Motor RTD |  |  |  | TECO | PT100 RTD | Vendor - ME062 | Vendor - ME062 | F18-RIO-002
0 | TE18546B | F18-PP-511 CLEANER SCAVENGER FLOTATION CELL RECIRCULATION PUMP 1 MOTOR PHASE V RTD | 2000-F18-PID-PR-10003 | Motor RTD |  |  |  | TECO | PT100 RTD | Vendor - ME062 | Vendor - ME062 | F18-RIO-002
0 | TE18546C | F18-PP-511 CLEANER SCAVENGER FLOTATION CELL RECIRCULATION PUMP 1 MOTOR PHASE W RTD | 2000-F18-PID-PR-10003 | Motor RTD |  |  |  | TECO | PT100 RTD | Vendor - ME062 | Vendor - ME062 | F18-RIO-002
0 | TE18546D | F18-PP-511 CLEANER SCAVENGER FLOTATION CELL RECIRCULATION PUMP 1 MOTOR DE BEARING RTD | 2000-F18-PID-PR-10003 | Motor RTD |  |  |  | TECO | PT100 RTD | Vendor - ME062 | Vendor - ME062 | F18-RIO-002
0 | TE18546E | F18-PP-511 CLEANER SCAVENGER FLOTATION CELL RECIRCULATION PUMP 1 MOTOR NDE BEARING RTD | 2000-F18-PID-PR-10003 | Motor RTD |  |  |  | TECO | PT100 RTD | Vendor - ME062 | Vendor - ME062 | F18-RIO-002
0 | TE18547A | F18-PP-512 CLEANER SCAVENGER FLOTATION CELL RECIRCULATION PUMP 2 MOTOR PHASE U RTD | 2000-F18-PID-PR-10003 | Motor RTD |  |  |  | TECO | PT100 RTD | Vendor - ME062 | Vendor - ME062 | F18-RIO-002
0 | TE18547B | F18-PP-512 CLEANER SCAVENGER FLOTATION CELL RECIRCULATION PUMP 2 MOTOR PHASE V RTD | 2000-F18-PID-PR-10003 | Motor RTD |  |  |  | TECO | PT100 RTD | Vendor - ME062 | Vendor - ME062 | F18-RIO-002
0 | TE18547C | F18-PP-512 CLEANER SCAVENGER FLOTATION CELL RECIRCULATION PUMP 2 MOTOR PHASE W RTD | 2000-F18-PID-PR-10003 | Motor RTD |  |  |  | TECO | PT100 RTD | Vendor - ME062 | Vendor - ME062 | F18-RIO-002
0 | TE18547D | F18-PP-512 CLEANER SCAVENGER FLOTATION CELL RECIRCULATION PUMP 2 MOTOR DE BEARING RTD | 2000-F18-PID-PR-10003 | Motor RTD |  |  |  | TECO | PT100 RTD | Vendor - ME062 | Vendor - ME062 | F18-RIO-002
0 | TE18547E | F18-PP-512 CLEANER SCAVENGER FLOTATION CELL RECIRCULATION PUMP 2 MOTOR NDE BEARING RTD | 2000-F18-PID-PR-10003 | Motor RTD |  |  |  | TECO | PT100 RTD | Vendor - ME062 | Vendor - ME062 | F18-RIO-002
0 | TE18550A | F18-PP-513 CLEANER SCAVENGER FLOTATION CELL RECIRCULATION PUMP 1 MOTOR PHASE U RTD | 2000-F18-PID-PR-10003 | Motor RTD |  |  |  | TECO | PT100 RTD | Vendor - ME062 | Vendor - ME062 | F18-RIO-002
0 | TE18550B | F18-PP-513 CLEANER SCAVENGER FLOTATION CELL RECIRCULATION PUMP 1 MOTOR PHASE V RTD | 2000-F18-PID-PR-10003 | Motor RTD |  |  |  | TECO | PT100 RTD | Vendor - ME062 | Vendor - ME062 | F18-RIO-002
0 | TE18550C | F18-PP-513 CLEANER SCAVENGER FLOTATION CELL RECIRCULATION PUMP 1 MOTOR PHASE W RTD | 2000-F18-PID-PR-10003 | Motor RTD |  |  |  | TECO | PT100 RTD | Vendor - ME062 | Vendor - ME062 | F18-RIO-002
0 | TE18550D | F18-PP-513 CLEANER SCAVENGER FLOTATION CELL RECIRCULATION PUMP 1 MOTOR DE BEARING RTD | 2000-F18-PID-PR-10003 | Motor RTD |  |  |  | TECO | PT100 RTD | Vendor - ME062 | Vendor - ME062 | F18-RIO-002
0 | TE18550E | F18-PP-513 CLEANER SCAVENGER FLOTATION CELL RECIRCULATION PUMP 1 MOTOR NDE BEARING RTD | 2000-F18-PID-PR-10003 | Motor RTD |  |  |  | TECO | PT100 RTD | Vendor - ME062 | Vendor - ME062 | F18-RIO-002
0 | TE18551A | F18-PP-514 CLEANER SCAVENGER FLOTATION CELL RECIRCULATION PUMP 2 MOTOR PHASE U RTD | 2000-F18-PID-PR-10003 | Motor RTD |  |  |  | TECO | PT100 RTD | Vendor - ME062 | Vendor - ME062 | F18-RIO-002
0 | TE18551B | F18-PP-514 CLEANER SCAVENGER FLOTATION CELL RECIRCULATION PUMP 2 MOTOR PHASE V RTD | 2000-F18-PID-PR-10003 | Motor RTD |  |  |  | TECO | PT100 RTD | Vendor - ME062 | Vendor - ME062 | F18-RIO-002
0 | TE18551C | F18-PP-514 CLEANER SCAVENGER FLOTATION CELL RECIRCULATION PUMP 2 MOTOR PHASE W RTD | 2000-F18-PID-PR-10003 | Motor RTD |  |  |  | TECO | PT100 RTD | Vendor - ME062 | Vendor - ME062 | F18-RIO-002
0 | TE18551D | F18-PP-514 CLEANER SCAVENGER FLOTATION CELL RECIRCULATION PUMP 2 MOTOR DE BEARING RTD | 2000-F18-PID-PR-10003 | Motor RTD |  |  |  | TECO | PT100 RTD | Vendor - ME062 | Vendor - ME062 | F18-RIO-002
0 | TE18551E | F18-PP-514 CLEANER SCAVENGER FLOTATION CELL RECIRCULATION PUMP 2 MOTOR NDE BEARING RTD | 2000-F18-PID-PR-10003 | Motor RTD |  |  |  | TECO | PT100 RTD | Vendor - ME062 | Vendor - ME062 | F18-RIO-002
0 | XV21001 | CYANIDE RINGMAIN CIL 4 FEED VALVE | 2000-F21-PID-PR-10001 | Ball Valve | Cyanide Solution | AS2129 Table D, DN50 |  | Emerson | VBE1C1 | Vendor - PP007 | EPC SMP |  |  | Associated Pneumatic Panel: F21-CP-401
0 | ZSO21001 | CYANIDE RINGMAIN CIL 4 FEED VALVE POSITION SWITCH OPEN | 2000-F21-PID-PR-10001 | Limit Switch |  |  |  | VTA | VTA | Vendor - PP007 | Vendor - PP007 | F21-RIO-001 |  | Associated Pneumatic Panel: F21-CP-401
0 | ZSC21001 | CYANIDE RINGMAIN CIL 4 FEED VALVE POSITION SWITCH CLOSED | 2000-F21-PID-PR-10001 | Limit Switch |  |  |  | VTA | VTA | Vendor - PP007 | Vendor - PP007 | F21-RIO-001 |  | Associated Pneumatic Panel: F21-CP-401
0 | SVO21001 | CYANIDE RINGMAIN CIL 4 FEED VALVE SOLENOID OPEN | 2000-F21-PID-PR-10001 | Pilot Solenoid |  |  |  | AVENTICS | CD07-5/2XX-DO-NONE-I-G014 | Vendor - PP007 | Vendor - PP007 | F21-RIO-001 |  | Associated Pneumatic Panel: F21-CP-401
0 | SVC21001 | CYANIDE RINGMAIN CIL 4 FEED VALVE SOLENOID CLOSE | 2000-F21-PID-PR-10001 | Pilot Solenoid |  |  |  | Part of Above | Part of Above | Vendor - PP007 | Vendor - PP007 | F21-RIO-001 |  | Associated Pneumatic Panel: F21-CP-401
0 | FE21002 | F21-FD-431 CIL4 FEED DISTRIBUTION BOX CYANIDE FEED FLOW ELEMENT | 2000-F21-PID-PR-10001 | Magnetic Flow Sensor | Cyanide Solution | AS2129 Table D, DN25 |  | Yokogawa | AXG025-GA000ZAT124B-2JA11/SCT | EPC | EPC
0 | FIT21002 | F21-FD-431 CIL4 FEED DISTRIBUTION BOX CYANIDE FEED FLOW INDICATING TRANSMITTER | 2000-F21-PID-PR-10001 | Magnetic Flow Indicating Transmitter |  |  |  | Yokogawa | Integral to FE | EPC | EPC | F21-RIO-001
0 | FCV21002 | F21-FD-431 CIL4 FEED DISTRIBUTION BOX CYANIDE FEED FLOW CONTROL VALVE | 2000-F21-PID-PR-10001 | Flow Control Valve | Cyanide Solution | AS2129 Table E, DN25 |  | Emerson | VDE1L2 | Vendor - PP007 | EPC SMP |  |  | Associated Pneumatic Panel: F21-CP-401
0 | ZC21002 | F21-FD-431 CIL4 FEED DISTRIBUTION BOX CYANIDE FEED FLOW CONTROL VALVE POSITION CONTROLLER | 2000-F21-PID-PR-10001 | Position Controller |  |  |  | VTA | VTA | Vendor - PP007 | Vendor - PP007 | F21-RIO-001 |  | Associated Pneumatic Panel: F21-CP-401
0 | FE21003 | F21-TK-411 CIL4 TANK 1 CYANIDE FEED FLOW ELEMENT | 2000-F21-PID-PR-10001 | Magnetic Flow Sensor | Cyanide Solution | AS2129 Table D, DN25 |  | Yokogawa | AXG025-GA000ZAT124B-2JA11/SCT | EPC | EPC
0 | FIT21003 | F21-TK-411 CIL4 TANK 1 CYANIDE FEED FLOW INDICATING TRANSMITTER | 2000-F21-PID-PR-10001 | Magnetic Flow Indicating Transmitter |  |  |  | Yokogawa | Integral to FE | EPC | EPC | F21-RIO-001
0 | FCV21003 | F21-TK-411 CIL4 TANK 1 CYANIDE FEED FLOW CONTROL VALVE | 2000-F21-PID-PR-10001 | Flow Control Valve | Cyanide Solution | AS2129 Table E, DN25 |  | Emerson | VDE1L2 | Vendor - PP007 | EPC SMP |  |  | Associated Pneumatic Panel: F21-CP-401
0 | ZC21003 | F21-TK-411 CIL4 TANK 1 CYANIDE FEED FLOW CONTROL VALVE POSITION CONTROLLER | 2000-F21-PID-PR-10001 | Position Controller |  |  |  | VTA | VTA | Vendor - PP007 | Vendor - PP007 | F21-RIO-001 |  | Associated Pneumatic Panel: F21-CP-401
0 | FE21004 | F21-TK-412 CIL4 TANK 2 CYANIDE FEED FLOW ELEMENT | 2000-F21-PID-PR-10001 | Magnetic Flow Sensor | Cyanide Solution | AS2129 Table D, DN25 |  | Yokogawa | AXG025-GA000ZAT124B-2JA11/SCT | EPC | EPC
0 | FIT21004 | F21-TK-412 CIL4 TANK 2 CYANIDE FEED FLOW INDICATING TRANSMITTER | 2000-F21-PID-PR-10001 | Magnetic Flow Indicating Transmitter |  |  |  | Yokogawa | Integral to FE | EPC | EPC | F21-RIO-002
0 | FCV21004 | F21-TK-412 CIL4 TANK 2 CYANIDE FEED FLOW CONTROL VALVE | 2000-F21-PID-PR-10001 | Flow Control Valve | Cyanide Solution | AS2129 Table E, DN25 |  | Emerson | VDE1L2 | Vendor - PP007 | EPC SMP |  |  | Associated Pneumatic Panel: F21-CP-401
0 | ZC21004 | F21-TK-412 CIL4 TANK 2 CYANIDE FEED FLOW CONTROL VALVE POSITION CONTROLLER | 2000-F21-PID-PR-10001 | Position Controller |  |  |  | VTA | VTA | Vendor - PP007 | Vendor - PP007 | F21-RIO-002 |  | Associated Pneumatic Panel: F21-CP-401
0 | FE21005 | F21-TK-413 CIL4 TANK 3 CYANIDE FEED FLOW ELEMENT | 2000-F21-PID-PR-10002 | Magnetic Flow Sensor | Cyanide Solution | AS2129 Table D, DN25 |  | Yokogawa | AXG025-GA000ZAT124B-2JA11/SCT | EPC | EPC
0 | FIT21005 | F21-TK-413 CIL4 TANK 3 CYANIDE FEED FLOW TRANSMITTER | 2000-F21-PID-PR-10002 | Magnetic Flow Indicating Transmitter |  |  |  | Yokogawa | Integral to FE | EPC | EPC | F21-RIO-001
0 | FCV21005 | F21-TK-413 CIL4 TANK 3 CYANIDE FEED FLOW CONTROL VALVE | 2000-F21-PID-PR-10002 | Flow Control Valve | Cyanide Solution | AS2129 Table E, DN25 |  | Emerson | VDE1L2 | Vendor - PP007 | EPC SMP |  |  | Associated Pneumatic Panel: F21-CP-401
0 | ZC21005 | F21-TK-413 CIL4 TANK 3 CYANIDE FEED FLOW CONTROL VALVE POSITION CONTROLLER | 2000-F21-PID-PR-10002 | Position Controller |  |  |  | VTA | VTA | Vendor - PP007 | Vendor - PP007 | F21-RIO-001 |  | Associated Pneumatic Panel: F21-CP-401
0 | XS21006 | F21-AN-409 CARBON DETECTION ANALYSER 2 FAULT | 2000-F21-PID-PR-10001 | Control Relay | [5 empty] | Vendor - ME089 | Vendor - ME089 | F21-RIO-001
0 | AE21007 | F21-AN-409 CARBON DETECTION ANALYSER 2 CARBON CONCENTRATION ELEMENT | 2000-F21-PID-PR-10001 | Analyser Element |  |  |  | Molycorp | C2 Meter | Vendor - ME089 | Vendor - ME089
0 | AI21007 | F21-AN-409 CARBON DETECTION ANALYSER 2 CARBON CONCENTRATION SIGNAL | 2000-F21-PID-PR-10001 | Analogue Signal | [5 empty] | Vendor - ME089 | Vendor - ME089 | F21-RIO-001
0 | LSH21008 | F21-GE-006 CIL4 MCC 1 EMERGENCY SUPPLY 415V GENERATOR FUEL LEVEL SWITCH HIGH |  | Dry Contact | [5 empty] | Vendor - EL019 | Vendor - EL019 | F21-DCS-411
0 | LSL21008 | F21-GE-006 CIL4 MCC 1 EMERGENCY SUPPLY 415V GENERATOR FUEL LEVEL SWITCH LOW |  | Dry Contact | [5 empty] | Vendor - EL019 | Vendor - EL019 | F21-DCS-411
0 | LSH21009 | F21-GE-007 CIL4 MCC 2 EMERGENCY SUPPLY 415V GENERATOR FUEL LEVEL SWITCH HIGH |  | Dry Contact | [5 empty] | Vendor - EL019 | Vendor - EL019 | F21-DCS-411
0 | LSL21009 | F21-GE-007 CIL4 MCC 2 EMERGENCY SUPPLY 415V GENERATOR FUEL LEVEL SWITCH LOW |  | Dry Contact | [5 empty] | Vendor - EL019 | Vendor - EL019 | F21-DCS-411
0 | XY21010 | F21-AN-409 CARBON DETECTION ANALYSER 2 DENSITY SIGNAL | 2000-F21-PID-PR-10001 | Analogue Signal | [5 empty] | Vendor - ME089 | Vendor - ME089 | F21-RIO-001
0 | XV21011 | MILK OF LIME RINGMAIN CIL 4 DRAIN VALVE | 2000-F21-PID-PR-10001 | Knife Gate Valve | Lime Slurry | AS2129 Table D, DN100 |  | Emerson | VKGD1L1 | Vendor - PP007 | EPC SMP |  |  | Associated Pneumatic Panel: F17-CP-405
0 | ZSO21011 | MILK OF LIME RINGMAIN CIL 4 DRAIN CIL 4 DRAIN VALVE POSITION SWITCH OPEN | 2000-F21-PID-PR-10001 | Limit Switch |  |  |  | Pepperl & Fuchs | NCB5-18GM40-Z0 | Vendor - PP007 | Vendor - PP007 | F21-RIO-001 |  | Associated Pneumatic Panel: F17-CP-405
0 | ZSC21011 | MILK OF LIME RINGMAIN CIL 4 DRAIN CIL 4 DRAIN VALVE POSITION SWITCH CLOSED | 2000-F21-PID-PR-10001 | Limit Switch |  |  |  | Pepperl & Fuchs | NCB5-18GM40-Z0 | Vendor - PP007 | Vendor - PP007 | F21-RIO-001 |  | Associated Pneumatic Panel: F17-CP-405
0 | XV21012 | F21-FD-431 CIL4 FEED DISTRIBUTION BOX MILK OF LIME FEED CONTROL VALVE | 2000-F21-PID-PR-10001 | Knife Gate Valve | Lime Slurry | AS2129 Table D, DN100 |  | Emerson | VKGD1L1 | Vendor - PP007 | EPC SMP |  |  | Associated Pneumatic Panel: F21-CP-401
0 | ZSO21012 | F21-FD-431 CIL4 FEED DISTRIBUTION BOX MILK OF LIME FEED CONTROL VALVE POSITION SWITCH OPEN | 2000-F21-PID-PR-10001 | Limit Switch |  |  |  | Pepperl & Fuchs | NCB5-18GM40-Z0 | Vendor - PP007 | Vendor - PP007 | F21-RIO-001 |  | Associated Pneumatic Panel: F21-CP-401
0 | ZSC21012 | F21-FD-431 CIL4 FEED DISTRIBUTION BOX MILK OF LIME FEED CONTROL VALVE POSITION SWITCH CLOSED | 2000-F21-PID-PR-10001 | Limit Switch |  |  |  | Pepperl & Fuchs | NCB5-18GM40-Z0 | Vendor - PP007 | Vendor - PP007 | F21-RIO-001 |  | Associated Pneumatic Panel: F21-CP-401
0 | SVO21012 | F21-FD-431 CIL4 FEED DISTRIBUTION BOX MILK OF LIME FEED CONTROL VALVE SOLENOID OPEN | 2000-F21-PID-PR-10001 | Pilot Solenoid |  |  |  | AVENTICS | CD07-5/2XX-DO-NONE-I-G014 | Vendor - PP007 | Vendor - PP007 | F21-RIO-001 |  | Associated Pneumatic Panel: F21-CP-401
0 | SVC21012 | F21-FD-431 CIL4 FEED DISTRIBUTION BOX MILK OF LIME FEED CONTROL VALVE SOLENOID CLOSE | 2000-F21-PID-PR-10001 | Pilot Solenoid |  |  |  | Part of Above | Part of Above | Vendor - PP007 | Vendor - PP007 | F21-RIO-001 |  | Associated Pneumatic Panel: F21-CP-401
0 | XV21013A | F21-GA-431A CIL4 FEED DISTRIBUTION BOX ISOLATION GATE 1 VALVE A | 2000-F21-PID-PR-10001 | Knife Gate Valve | Concentrate Slurry | Custom Flanged |  | KEMIX |  | Vendor - ME007 | EPC SMP |  |  | Associated Pneumatic Panel: F21-CP-001
0 | ZSO21013A | F21-GA-431A CIL4 FEED DISTRIBUTION BOX ISOLATION GATE 1 VALVE A POSITION SWITCH OPEN | 2000-F21-PID-PR-10001 | Limit Switch |  |  |  | Pepperl & Fuchs | NRB12-18GM40-E2-C-V1 | Vendor - ME007 | Vendor - ME007 | F21-RIO-001 |  | Associated Pneumatic Panel: F21-CP-001
0 | ZSC21013A | F21-GA-431A CIL4 FEED DISTRIBUTION BOX ISOLATION GATE 1 VALVE A POSITION SWITCH CLOSED | 2000-F21-PID-PR-10001 | Limit Switch |  |  |  | Pepperl & Fuchs | NRB12-18GM40-E2-C-V1 | Vendor - ME007 | Vendor - ME007 | F21-RIO-001 |  | Associated Pneumatic Panel: F21-CP-001
0 | SVO21013A | F21-GA-431A CIL4 FEED DISTRIBUTION BOX ISOLATION GATE 1 VALVE A SOLENOID OPEN | 2000-F21-PID-PR-10001 | Pilot Solenoid |  |  |  | Norgren | SXE0575-A50-13J | Vendor - ME007 | Vendor - ME007 | F21-RIO-001 |  | Associated Pneumatic Panel: F21-CP-001
0 | SVC21013A | F21-GA-431A CIL4 FEED DISTRIBUTION BOX ISOLATION GATE 1 VALVE A SOLENOID CLOSE | 2000-F21-PID-PR-10001 | Pilot Solenoid |  |  |  | Norgren | SXE0575-A50-13J | Vendor - ME007 | Vendor - ME007 | F21-RIO-001 |  | Associated Pneumatic Panel: F21-CP-001
0 | XV21013B | F21-GA-431B CIL4 FEED DISTRIBUTION BOX ISOLATION GATE 2 VALVE B | 2000-F21-PID-PR-10001 | Knife Gate Valve | Concentrate Slurry | Custom Flanged |  | KEMIX |  | Vendor - ME007 | EPC SMP |  |  | Associated Pneumatic Panel: F21-CP-001
0 | ZSO21013B | F21-GA-431B CIL4 FEED DISTRIBUTION BOX ISOLATION GATE 2 VALVE B POSITION SWITCH OPEN | 2000-F21-PID-PR-10001 | Limit Switch |  |  |  | Pepperl & Fuchs | NRB12-18GM40-E2-C-V1 | Vendor - ME007 | Vendor - ME007 | F21-RIO-001 |  | Associated Pneumatic Panel: F21-CP-001
0 | ZSC21013B | F21-GA-431B CIL4 FEED DISTRIBUTION BOX ISOLATION GATE 2 VALVE B POSITION SWITCH CLOSED | 2000-F21-PID-PR-10001 | Limit Switch |  |  |  | Pepperl & Fuchs | NRB12-18GM40-E2-C-V1 | Vendor - ME007 | Vendor - ME007 | F21-RIO-001 |  | Associated Pneumatic Panel: F21-CP-001
0 | SVO21013B | F21-GA-431B CIL4 FEED DISTRIBUTION BOX ISOLATION GATE 2 VALVE B SOLENOID OPEN | 2000-F21-PID-PR-10001 | Pilot Solenoid |  |  |  | Norgren | SXE0575-A50-13J | Vendor - ME007 | Vendor - ME007 | F21-RIO-001 |  | Associated Pneumatic Panel: F21-CP-001
0 | SVC21013B | F21-GA-431B CIL4 FEED DISTRIBUTION BOX ISOLATION GATE 2 VALVE B SOLENOID CLOSE | 2000-F21-PID-PR-10001 | Pilot Solenoid |  |  |  | Norgren | SXE0575-A50-13J | Vendor - ME007 | Vendor - ME007 | F21-RIO-001 |  | Associated Pneumatic Panel: F21-CP-001
0 | XV21014A | F21-GA-431C CIL4 FEED DISTRIBUTION BOX ISOLATION GATE 3 VALVE A | 2000-F21-PID-PR-10001 | Knife Gate Valve | Concentrate Slurry | Custom Flanged |  | KEMIX |  | Vendor - ME007 | EPC SMP |  |  | Associated Pneumatic Panel: F21-CP-001
0 | ZSO21014A | F21-GA-431C CIL4 FEED DISTRIBUTION BOX ISOLATION GATE 3 VALVE A POSITION SWITCH OPEN | 2000-F21-PID-PR-10001 | Limit Switch |  |  |  | Pepperl & Fuchs | NRB12-18GM40-E2-C-V1 | Vendor - ME007 | Vendor - ME007 | F21-RIO-001 |  | Associated Pneumatic Panel: F21-CP-001
0 | ZSC21014A | F21-GA-431C CIL4 FEED DISTRIBUTION BOX ISOLATION GATE 3 VALVE A POSITION SWITCH CLOSED | 2000-F21-PID-PR-10001 | Limit Switch |  |  |  | Pepperl & Fuchs | NRB12-18GM40-E2-C-V1 | Vendor - ME007 | Vendor - ME007 | F21-RIO-001 |  | Associated Pneumatic Panel: F21-CP-001
0 | SVO21014A | F21-GA-431C CIL4 FEED DISTRIBUTION BOX ISOLATION GATE 3 VALVE A SOLENOID OPEN | 2000-F21-PID-PR-10001 | Pilot Solenoid |  |  |  | Norgren | SXE0575-A50-13J | Vendor - ME007 | Vendor - ME007 | F21-RIO-001 |  | Associated Pneumatic Panel: F21-CP-001
0 | SVC21014A | F21-GA-431C CIL4 FEED DISTRIBUTION BOX ISOLATION GATE 3 VALVE A SOLENOID CLOSE | 2000-F21-PID-PR-10001 | Pilot Solenoid |  |  |  | Norgren | SXE0575-A50-13J | Vendor - ME007 | Vendor - ME007 | F21-RIO-001 |  | Associated Pneumatic Panel: F21-CP-001
0 | XV21014B | F21-GA-431D CIL4 FEED DISTRIBUTION BOX ISOLATION GATE 4 VALVE B | 2000-F21-PID-PR-10001 | Knife Gate Valve | Concentrate Slurry | Custom Flanged |  | KEMIX |  | Vendor - ME007 | EPC SMP |  |  | Associated Pneumatic Panel: F21-CP-001
0 | ZSO21014B | F21-GA-431D CIL4 FEED DISTRIBUTION BOX ISOLATION GATE 4 VALVE B POSITION SWITCH OPEN | 2000-F21-PID-PR-10001 | Limit Switch |  |  |  | Pepperl & Fuchs | NRB12-18GM40-E2-C-V1 | Vendor - ME007 | Vendor - ME007 | F21-RIO-001 |  | Associated Pneumatic Panel: F21-CP-001
0 | ZSC21014B | F21-GA-431D CIL4 FEED DISTRIBUTION BOX ISOLATION GATE 4 VALVE B POSITION SWITCH CLOSED | 2000-F21-PID-PR-10001 | Limit Switch |  |  |  | Pepperl & Fuchs | NRB12-18GM40-E2-C-V1 | Vendor - ME007 | Vendor - ME007 | F21-RIO-001 |  | Associated Pneumatic Panel: F21-CP-001
0 | SVO21014B | F21-GA-431D CIL4 FEED DISTRIBUTION BOX ISOLATION GATE 4 VALVE B SOLENOID OPEN | 2000-F21-PID-PR-10001 | Pilot Solenoid |  |  |  | Norgren | SXE0575-A50-13J | Vendor - ME007 | Vendor - ME007 | F21-RIO-001 |  | Associated Pneumatic Panel: F21-CP-001
0 | SVC21014B | F21-GA-431D CIL4 FEED DISTRIBUTION BOX ISOLATION GATE 4 VALVE B SOLENOID CLOSE | 2000-F21-PID-PR-10001 | Pilot Solenoid |  |  |  | Norgren | SXE0575-A50-13J | Vendor - ME007 | Vendor - ME007 | F21-RIO-001 |  | Associated Pneumatic Panel: F21-CP-001
0 | UT21016 | F21-SR-001 CIL4 415V SWITCHROOM SWITCHROOM TEMPERATURE/HUMIDITY TRANSMITTER |  | Temperature/Humidity Transmitter |  |  |  | Siemens | QFA 2071 | Vendor - EL001 | Vendor - EL001 | F21-DCS-411
0 | UT21017 | F21-SR-001 CIL4 415V SWITCHROOM TRANSFORMER (F21-TR-006) TEMPERATURE/HUMIDITY TRANSMITTER |  | Temperature/Humidity Transmitter |  |  |  | Siemens | QFA 2071 | Vendor - EL001 | Vendor - EL001 | F21-DCS-411
0 | UT21018 | F21-SR-001 CIL4 415V SWITCHROOM TRANSFORMER (F21-TR-007) TEMPERATURE/HUMIDITY TRANSMITTER |  | Temperature/Humidity Transmitter |  |  |  | Siemens | QFA 2071 | Vendor - EL001 | Vendor - EL001 | F21-DCS-411
0 | ZSC21019 | F21-TR-006 CIL4 415V MCC 1 TRANSFORMER ENCLOSURE DOOR POSITION SWITCH CLOSED |  | Position Switch |  |  |  | VTA | VTA | Vendor - EL001 | Vendor - EL001 | F21-DCS-411
0 | ZSC21020 | F21-TR-007 CIL4 415V MCC 2 TRANSFORMER ENCLOSURE DOOR POSITION SWITCH CLOSED |  | Position Switch |  |  |  | VTA | VTA | Vendor - EL001 | Vendor - EL001 | F21-DCS-411
0 | TE21023A | F21-AG-411 CIL4 TANK 1 AGITATOR MOTOR PHASE U RTD |  | RTD |  |  |  | Part of motor assembly | Part of motor assembly | Vendor - ME019A | Vendor - ME019A | F21-RIO-001
0 | TE21023B | F21-AG-411 CIL4 TANK 1 AGITATOR MOTOR PHASE V RTD |  | RTD |  |  |  | Part of motor assembly | Part of motor assembly | Vendor - ME019A | Vendor - ME019A | F21-RIO-001
0 | TE21023C | F21-AG-411 CIL4 TANK 1 AGITATOR MOTOR PHASE W RTD |  | RTD |  |  |  | Part of motor assembly | Part of motor assembly | Vendor - ME019A | Vendor - ME019A | F21-RIO-001
0 | TE21023D | F21-AG-411 CIL4 TANK 1 AGITATOR MOTOR DE BEARING RTD |  | RTD |  |  |  | Part of motor assembly | Part of motor assembly | Vendor - ME019A | Vendor - ME019A | F21-RIO-001
0 | TE21023E | F21-AG-411 CIL4 TANK 1 AGITATOR MOTOR NDE BEARING RTD |  | RTD |  |  |  | Part of motor assembly | Part of motor assembly | Vendor - ME019A | Vendor - ME019A | F21-RIO-001
0 | TE21024A | F21-AG-412 CIL4 TANK 2 AGITATOR MOTOR PHASE U RTD |  | RTD |  |  |  | Part of motor assembly | Part of motor assembly | Vendor - ME019A | Vendor - ME019A | F21-RIO-002
0 | TE21024B | F21-AG-412 CIL4 TANK 2 AGITATOR MOTOR PHASE V RTD |  | RTD |  |  |  | Part of motor assembly | Part of motor assembly | Vendor - ME019A | Vendor - ME019A | F21-RIO-002
0 | TE21024C | F21-AG-412 CIL4 TANK 2 AGITATOR MOTOR PHASE W RTD |  | RTD |  |  |  | Part of motor assembly | Part of motor assembly | Vendor - ME019A | Vendor - ME019A | F21-RIO-002
0 | TE21024D | F21-AG-412 CIL4 TANK 2 AGITATOR MOTOR DE BEARING RTD |  | RTD |  |  |  | Part of motor assembly | Part of motor assembly | Vendor - ME019A | Vendor - ME019A | F21-RIO-002
0 | TE21024E | F21-AG-412 CIL4 TANK 2 AGITATOR MOTOR NDE BEARING RTD |  | RTD |  |  |  | Part of motor assembly | Part of motor assembly | Vendor - ME019A | Vendor - ME019A | F21-RIO-002
0 | TE21025A | F21-AG-413 CIL4 TANK 3 AGITATOR MOTOR PHASE U RTD |  | RTD |  |  |  | Part of motor assembly | Part of motor assembly | Vendor - ME019A | Vendor - ME019A | F21-RIO-002
0 | TE21025B | F21-AG-413 CIL4 TANK 3 AGITATOR MOTOR PHASE V RTD |  | RTD |  |  |  | Part of motor assembly | Part of motor assembly | Vendor - ME019A | Vendor - ME019A | F21-RIO-002
0 | TE21025C | F21-AG-413 CIL4 TANK 3 AGITATOR MOTOR PHASE W RTD |  | RTD |  |  |  | Part of motor assembly | Part of motor assembly | Vendor - ME019A | Vendor - ME019A | F21-RIO-002
0 | TE21025D | F21-AG-413 CIL4 TANK 3 AGITATOR MOTOR DE BEARING RTD |  | RTD |  |  |  | Part of motor assembly | Part of motor assembly | Vendor - ME019A | Vendor - ME019A | F21-RIO-002
0 | TE21025E | F21-AG-413 CIL4 TANK 3 AGITATOR MOTOR NDE BEARING RTD |  | RTD |  |  |  | Part of motor assembly | Part of motor assembly | Vendor - ME019A | Vendor - ME019A | F21-RIO-002
0 | TE21026A | F21-AG-414 CIL4 TANK 4 AGITATOR MOTOR PHASE U RTD |  | RTD |  |  |  | Part of motor assembly | Part of motor assembly | Vendor - ME019A | Vendor - ME019A | F21-RIO-002
0 | TE21026B | F21-AG-414 CIL4 TANK 4 AGITATOR MOTOR PHASE V RTD |  | RTD |  |  |  | Part of motor assembly | Part of motor assembly | Vendor - ME019A | Vendor - ME019A | F21-RIO-002
0 | TE21026C | F21-AG-414 CIL4 TANK 4 AGITATOR MOTOR PHASE W RTD |  | RTD |  |  |  | Part of motor assembly | Part of motor assembly | Vendor - ME019A | Vendor - ME019A | F21-RIO-002
0 | TE21026D | F21-AG-414 CIL4 TANK 4 AGITATOR MOTOR DE BEARING RTD |  | RTD |  |  |  | Part of motor assembly | Part of motor assembly | Vendor - ME019A | Vendor - ME019A | F21-RIO-002
0 | TE21026E | F21-AG-414 CIL4 TANK 4 AGITATOR MOTOR NDE BEARING RTD |  | RTD |  |  |  | Part of motor assembly | Part of motor assembly | Vendor - ME019A | Vendor - ME019A | F21-RIO-002
0 | TE21027A | F21-AG-415 CIL4 TANK 5 AGITATOR MOTOR PHASE U RTD |  | RTD |  |  |  | Part of motor assembly | Part of motor assembly | Vendor - ME019A | Vendor - ME019A | F21-RIO-002
0 | TE21027B | F21-AG-415 CIL4 TANK 5 AGITATOR MOTOR PHASE V RTD |  | RTD |  |  |  | Part of motor assembly | Part of motor assembly | Vendor - ME019A | Vendor - ME019A | F21-RIO-002
0 | TE21027C | F21-AG-415 CIL4 TANK 5 AGITATOR MOTOR PHASE W RTD |  | RTD |  |  |  | Part of motor assembly | Part of motor assembly | Vendor - ME019A | Vendor - ME019A | F21-RIO-002
0 | TE21027D | F21-AG-415 CIL4 TANK 5 AGITATOR MOTOR DE BEARING RTD |  | RTD |  |  |  | Part of motor assembly | Part of motor assembly | Vendor - ME019A | Vendor - ME019A | F21-RIO-002
0 | TE21027E | F21-AG-415 CIL4 TANK 5 AGITATOR MOTOR NDE BEARING RTD |  | RTD |  |  |  | Part of motor assembly | Part of motor assembly | Vendor - ME019A | Vendor - ME019A | F21-RIO-002
0 | TE21028A | F21-AG-416 CIL4 TANK 6 AGITATOR MOTOR PHASE U RTD |  | RTD |  |  |  | Part of motor assembly | Part of motor assembly | Vendor - ME019A | Vendor - ME019A | F21-RIO-003
0 | TE21028B | F21-AG-416 CIL4 TANK 6 AGITATOR MOTOR PHASE V RTD |  | RTD |  |  |  | Part of motor assembly | Part of motor assembly | Vendor - ME019A | Vendor - ME019A | F21-RIO-003
0 | TE21028C | F21-AG-416 CIL4 TANK 6 AGITATOR MOTOR PHASE W RTD |  | RTD |  |  |  | Part of motor assembly | Part of motor assembly | Vendor - ME019A | Vendor - ME019A | F21-RIO-003
0 | TE21028D | F21-AG-416 CIL4 TANK 6 AGITATOR MOTOR DE BEARING RTD |  | RTD |  |  |  | Part of motor assembly | Part of motor assembly | Vendor - ME019A | Vendor - ME019A | F21-RIO-003
0 | TE21028E | F21-AG-416 CIL4 TANK 6 AGITATOR MOTOR NDE BEARING RTD |  | RTD |  |  |  | Part of motor assembly | Part of motor assembly | Vendor - ME019A | Vendor - ME019A | F21-RIO-003
0 | TE21029A | F21-AG-417 CIL4 TANK 7 AGITATOR MOTOR PHASE U RTD |  | RTD |  |  |  | Part of motor assembly | Part of motor assembly | Vendor - ME019A | Vendor - ME019A | F21-RIO-003
0 | TE21029B | F21-AG-417 CIL4 TANK 7 AGITATOR MOTOR PHASE V RTD |  | RTD |  |  |  | Part of motor assembly | Part of motor assembly | Vendor - ME019A | Vendor - ME019A | F21-RIO-003
0 | TE21029C | F21-AG-417 CIL4 TANK 7 AGITATOR MOTOR PHASE W RTD |  | RTD |  |  |  | Part of motor assembly | Part of motor assembly | Vendor - ME019A | Vendor - ME019A | F21-RIO-003
0 | TE21029D | F21-AG-417 CIL4 TANK 7 AGITATOR MOTOR DE BEARING RTD |  | RTD |  |  |  | Part of motor assembly | Part of motor assembly | Vendor - ME019A | Vendor - ME019A | F21-RIO-003
0 | TE21029E | F21-AG-417 CIL4 TANK 7 AGITATOR MOTOR NDE BEARING RTD |  | RTD |  |  |  | Part of motor assembly | Part of motor assembly | Vendor - ME019A | Vendor - ME019A | F21-RIO-003
0 | TE21030A | F21-AG-418 CIL4 TANK 8 AGITATOR MOTOR PHASE U RTD |  | RTD |  |  |  | Part of motor assembly | Part of motor assembly | Vendor - ME019A | Vendor - ME019A | F21-RIO-003
0 | TE21030B | F21-AG-418 CIL4 TANK 8 AGITATOR MOTOR PHASE V RTD |  | RTD |  |  |  | Part of motor assembly | Part of motor assembly | Vendor - ME019A | Vendor - ME019A | F21-RIO-003
0 | TE21030C | F21-AG-418 CIL4 TANK 8 AGITATOR MOTOR PHASE W RTD |  | RTD |  |  |  | Part of motor assembly | Part of motor assembly | Vendor - ME019A | Vendor - ME019A | F21-RIO-003
0 | TE21030D | F21-AG-418 CIL4 TANK 8 AGITATOR MOTOR DE BEARING RTD |  | RTD |  |  |  | Part of motor assembly | Part of motor assembly | Vendor - ME019A | Vendor - ME019A | F21-RIO-003
0 | TE21030E | F21-AG-418 CIL4 TANK 8 AGITATOR MOTOR NDE BEARING RTD |  | RTD |  |  |  | Part of motor assembly | Part of motor assembly | Vendor - ME019A | Vendor - ME019A | F21-RIO-003
0 | TE21031A | F21-PP-478 CIL4 TANK 1 OXYGEN INJECTION PUMP MOTOR PHASE U RTD |  | Motor RTD |  |  |  | TECO | PT100 RTD | Vendor - ME063C | Vendor - ME063C | F21-RIO-001
0 | TE21031B | F21-PP-478 CIL4 TANK 1 OXYGEN INJECTION PUMP MOTOR PHASE V RTD |  | Motor RTD |  |  |  | TECO | PT100 RTD | Vendor - ME063C | Vendor - ME063C | F21-RIO-001
0 | TE21031C | F21-PP-478 CIL4 TANK 1 OXYGEN INJECTION PUMP MOTOR PHASE W RTD |  | Motor RTD |  |  |  | TECO | PT100 RTD | Vendor - ME063C | Vendor - ME063C | F21-RIO-001
0 | TE21031D | F21-PP-478 CIL4 TANK 1 OXYGEN INJECTION PUMP MOTOR DE BEARING RTD |  | Motor RTD |  |  |  | TECO | PT100 RTD | Vendor - ME063C | Vendor - ME063C | F21-RIO-001
0 | TE21031E | F21-PP-478 CIL4 TANK 1 OXYGEN INJECTION PUMP MOTOR NDE BEARING RTD |  | Motor RTD |  |  |  | TECO | PT100 RTD | Vendor - ME063C | Vendor - ME063C | F21-RIO-001
0 | TE21034A | F21-PP-491 CIL4 TANK 2 OXYGEN INJECTION PUMP MOTOR PHASE U RTD |  | Motor RTD |  |  |  | TECO | PT100 RTD | Vendor - ME063C | Vendor - ME063C | F21-RIO-002
0 | TE21034B | F21-PP-491 CIL4 TANK 2 OXYGEN INJECTION PUMP MOTOR PHASE V RTD |  | Motor RTD |  |  |  | TECO | PT100 RTD | Vendor - ME063C | Vendor - ME063C | F21-RIO-002
0 | TE21034C | F21-PP-491 CIL4 TANK 2 OXYGEN INJECTION PUMP MOTOR PHASE W RTD |  | Motor RTD |  |  |  | TECO | PT100 RTD | Vendor - ME063C | Vendor - ME063C | F21-RIO-002
0 | TE21034D | F21-PP-491 CIL4 TANK 2 OXYGEN INJECTION PUMP MOTOR DE BEARING RTD |  | Motor RTD |  |  |  | TECO | PT100 RTD | Vendor - ME063C | Vendor - ME063C | F21-RIO-002
0 | TE21034E | F21-PP-491 CIL4 TANK 2 OXYGEN INJECTION PUMP MOTOR NDE BEARING RTD |  | Motor RTD |  |  |  | TECO | PT100 RTD | Vendor - ME063C | Vendor - ME063C | F21-RIO-002
1 | FSH21035 | F21-SE-412 CIL4 AREA UPPER SAFETY SHOWER 1 FLOW SWITCH HIGH | 2000-F24-PID-PR-10028 | Thermal Flow Switch | Potable Water | BSP 1" Male |  | IFM | SI5000 + E40279 | EPC | EPC | F21-RIO-001
1 | FSH21036 | F21-SE-413 CIL4 AREA UPPER SAFETY SHOWER 2 FLOW SWITCH HIGH | 2000-F24-PID-PR-10028 | Thermal Flow Switch | Potable Water | BSP 1" Male |  | IFM | SI5000 + E40279 | EPC | EPC | F21-RIO-002
1 | FSH21037 | F21-SE-414 CIL4 AREA UPPER SAFETY SHOWER 3 FLOW SWITCH HIGH | 2000-F24-PID-PR-10028 | Thermal Flow Switch | Potable Water | BSP 1" Male |  | IFM | SI5000 + E40279 | EPC | EPC | F21-RIO-003
1 | FSH21038 | F21-SE-502 CIL4 TAILS UPPER SAFETY SHOWER FLOW SWITCH HIGH | 2000-F24-PID-PR-10028 | Thermal Flow Switch | Potable Water | BSP 1" Male |  | IFM | SI5000 + E40279 | EPC | EPC | F21-RIO-003
1 | FSH21039 | F21-SE-503 CIL4 TAILS LOWER SAFETY SHOWER FLOW SWITCH HIGH | 2000-F24-PID-PR-10028 | Thermal Flow Switch | Potable Water | BSP 1" Male |  | IFM | SI5000 + E40279 | EPC | EPC | F21-RIO-003
0 | XV21051 | F21-PP-478 CIL4 TANK 1 OXYGEN INJECTION PUMP SUCTION VALVE | 2000-F21-PID-PR-10001 | Knife Gate Valve | Concentrate Slurry | AS2129 Table D, DN400 |  | Emerson | VKGD1L1 | Vendor - PP007 | EPC SMP |  |  | Associated Pneumatic Panel: F21-CP-402
0 | ZSO21051 | F21-PP-478 CIL4 TANK 1 OXYGEN INJECTION PUMP SUCTION VALVE POSITION SWITCH OPEN | 2000-F21-PID-PR-10001 | Limit Switch |  |  |  | Pepperl & Fuchs | NCB5-18GM40-Z0 | Vendor - PP007 | Vendor - PP007 | F21-RIO-001 |  | Associated Pneumatic Panel: F21-CP-402
0 | ZSC21051 | F21-PP-478 CIL4 TANK 1 OXYGEN INJECTION PUMP SUCTION VALVE POSITION SWITCH CLOSED | 2000-F21-PID-PR-10001 | Limit Switch |  |  |  | Pepperl & Fuchs | NCB5-18GM40-Z0 | Vendor - PP007 | Vendor - PP007 | F21-RIO-001 |  | Associated Pneumatic Panel: F21-CP-402
0 | SVO21051 | F21-PP-478 CIL4 TANK 1 OXYGEN INJECTION PUMP SUCTION VALVE SOLENOID OPEN | 2000-F21-PID-PR-10001 | Pilot Solenoid |  |  |  | AVENTICS | CD07-5/2XX-SR-NONE-I-G014 | Vendor - PP007 | Vendor - PP007 | F21-RIO-001 |  | Associated Pneumatic Panel: F21-CP-402
0 | XV21052 | F21-PP-478 CIL4 TANK 1 OXYGEN INJECTION PUMP SUCTION DRAIN VALVE | 2000-F21-PID-PR-10001 | Knife Gate Valve | Concentrate Slurry | AS2129 Table D, DN150 |  | Emerson | VKGD1L1 | Vendor - PP007 | EPC SMP |  |  | Associated Pneumatic Panel: F21-CP-402
0 | ZSO21052 | F21-PP-478 CIL4 TANK 1 OXYGEN INJECTION PUMP SUCTION DRAIN VALVE POSITION SWITCH OPEN | 2000-F21-PID-PR-10001 | Limit Switch |  |  |  | Pepperl & Fuchs | NCB5-18GM40-Z0 | Vendor - PP007 | Vendor - PP007 | F21-RIO-001 |  | Associated Pneumatic Panel: F21-CP-402
0 | ZSC21052 | F21-PP-478 CIL4 TANK 1 OXYGEN INJECTION PUMP SUCTION DRAIN VALVE POSITION SWITCH CLOSED | 2000-F21-PID-PR-10001 | Limit Switch |  |  |  | Pepperl & Fuchs | NCB5-18GM40-Z0 | Vendor - PP007 | Vendor - PP007 | F21-RIO-001 |  | Associated Pneumatic Panel: F21-CP-402
0 | SVC21052 | F21-PP-478 CIL4 TANK 1 OXYGEN INJECTION PUMP DRAIN VALVE SOLENOID CLOSE | 2000-F21-PID-PR-10001 | Pilot Solenoid |  |  |  | AVENTICS | CD07-5/2XX-SR-NONE-I-G014 | Vendor - PP007 | Vendor - PP007 | F21-RIO-001 |  | #REF!
0 | XV21053 | F21-TK-411 CIL4 TANK 1 OXYGEN RETURN VALVE | 2000-F21-PID-PR-10001 | Knife Gate Valve | Concentrate Slurry | AS2129 Table D, DN350 |  | Emerson | VKGD1L1 | Vendor - PP007 | EPC SMP |  |  | Associated Pneumatic Panel: F21-CP-402
0 | ZSO21053 | F21-TK-411 CIL4 TANK 1 OXYGEN RETURN VALVE POSITION SWITCH OPEN | 2000-F21-PID-PR-10001 | Limit Switch |  |  |  | Pepperl & Fuchs | NCB5-18GM40-Z0 | Vendor - PP007 | Vendor - PP007 | F21-RIO-001 |  | Associated Pneumatic Panel: F21-CP-402
0 | ZSC21053 | F21-TK-411 CIL4 TANK 1 OXYGEN RETURN VALVE POSITION SWITCH CLOSED | 2000-F21-PID-PR-10001 | Limit Switch |  |  |  | Pepperl & Fuchs | NCB5-18GM40-Z0 | Vendor - PP007 | Vendor - PP007 | F21-RIO-001 |  | Associated Pneumatic Panel: F21-CP-402
0 | SVO21053 | F21-TK-411 CIL4 TANK 1 OXYGEN RETURN VALVE SOLENOID OPEN | 2000-F21-PID-PR-10001 | Pilot Solenoid |  |  |  | AVENTICS | CD07-5/2XX-SR-NONE-I-G014 | Vendor - PP007 | Vendor - PP007 | F21-RIO-001 |  | Associated Pneumatic Panel: F21-CP-402
0 | PT21054 | F21-TK-411 CIL4 TANK 1 OXYGEN RETURN PRESSURE TRANSMITTER | 2000-F21-PID-PR-10001 | Pressure Transmitter | Slurry | AS 2129 TABLE D, DN50 |  | Vega | B82.IX5GSAGGSHXKIMXM-AU51973977 | EPC | EPC - SMP | F21-RIO-001
0 | PI21054 | F21-TK-411 CIL4 TANK 1 OXYGEN RETURN PRESSURE INDICATOR | 2000-F21-PID-PR-10001 | Pressure Indicator |  | Bracket Mount |  | Vega | DIS81.IXIKIMKCX | EPC | EPC
0 | PT21055 | F21-PP-478 CIL4 TANK 1 OXYGEN INJECTION PUMP DISCHARGE PRESSURE TRANSMITTER | 2000-F21-PID-PR-10001 | Pressure Transmitter | Slurry | AS 2129 TABLE D, DN50 |  | Vega | B82.IX5GSAGGSHXKIMXM-AU51973977 | EPC | EPC - SMP | F21-RIO-001
0 | PI21055 | F21-PP-478 CIL4 TANK 1 OXYGEN INJECTION PUMP DISCHARGE PRESSURE INDICATOR | 2000-F21-PID-PR-10001 | Pressure Indicator |  | Bracket Mount |  | Vega | DIS81.IXIKIMKCX | EPC | EPC
0 | XV21056 | F21-PP-478 CIL4 TANK 1 OXYGEN INJECTION PUMP DISCHARGE DRAIN VALVE | 2000-F21-PID-PR-10001 | Knife Gate Valve | Concentrate Slurry | AS2129 Table D, DN150 |  | Emerson | VKGD1L1 | Vendor - PP007 | EPC SMP |  |  | Associated Pneumatic Panel: F21-CP-402
0 | ZSO21056 | F21-PP-478 CIL4 TANK 1 OXYGEN INJECTION PUMP DISCHARGE DRAIN VALVE POSITION SWITCH OPEN | 2000-F21-PID-PR-10001 | Limit Switch |  |  |  | Pepperl & Fuchs | NCB5-18GM40-Z0 | Vendor - PP007 | Vendor - PP007 | F21-RIO-001 |  | Associated Pneumatic Panel: F21-CP-402
0 | ZSC21056 | F21-PP-478 CIL4 TANK 1 OXYGEN INJECTION PUMP DISCHARGE DRAIN VALVE POSITION SWITCH CLOSED | 2000-F21-PID-PR-10001 | Limit Switch |  |  |  | Pepperl & Fuchs | NCB5-18GM40-Z0 | Vendor - PP007 | Vendor - PP007 | F21-RIO-001 |  | Associated Pneumatic Panel: F21-CP-402
0 | SVC21056 | F21-PP-478 CIL4 TANK 1 OXYGEN INJECTION PUMP DISCHARGE DRAIN VALVE SOLENOID CLOSE | 2000-F21-PID-PR-10001 | Pilot Solenoid |  |  |  | AVENTICS | CD07-5/2XX-SR-NONE-I-G014 | Vendor - PP007 | Vendor - PP007 | F21-RIO-001 |  | #REF!
0 | PI21057 | CIL4 TANK 1 OXYGEN INJECTION PRESSURE INDICATOR 1 | 2000-F21-PID-PR-10001 | Pressure Gauge | Slurry | R 1" Male with drilled and tapped AS2129 Table D, DN50 |  | WIKA | 233.50 | EPC | EPC SMP
0 | PI21058 | CIL4 TANK 1 OXYGEN INJECTION PRESSURE INDICATOR 2 | 2000-F21-PID-PR-10001 | Pressure Gauge | Slurry | R 1" Male with drilled and tapped AS2129 Table D, DN50 |  | WIKA | 233.50 | EPC | EPC SMP
0 | FE21059 | F21-PP-478 CIL4 TANK 1 OXYGEN INJECTION PUMP DISCHARGE FLOW ELEMENT | 2000-F21-PID-PR-10001 | Magnetic Flow Sensor | Oxygentated Slurry | AS2129 Table D, DN300 |  | Yokogawa | AXW300-GW000CS1DH224B-NNNNN/GRH/SCT | EPC | EPC
1 | FIT21059 | F21-PP-478 CIL4 TANK 1 OXYGEN INJECTION PUMP DISCHARGE FLOW INDICATING TRANSMITTER | 2000-F21-PID-PR-10001 | Magnetic Flow Indicating Transmitter |  |  |  | Yokogawa | AXW4A-G000242JA11/SCT + AX01C-C010 | EPC | EPC | F21-RIO-001
0 | AE21061 | F21-TK-411 CIL4 TANK 1 DISSOLVED OXYGEN SENSOR | 2000-F21-PID-PR-10001 | Dissolved Oxygen Sensor |  | Pole Mounted, U-Bolt Clamped, Immersed |  | Endress & Hauser | CPF81E- AA5LAD2 + CYA112-AA21E2AB + CYK10- A881 | EPC | EPC
0 | AIT21061 | F21-TK-411 CIL4 TANK 1 DISSOLVED OXYGEN AND PH TRANSMITTER | 2000-F21-PID-PR-10001 | Analyser Indicating Transmitter |  | Wall Mounted |  | Endress & Hauser | CM442-AAM2A2F060A | EPC | EPC
0 | AY21061 | F21-TK-411 CIL4 TANK 1 DISSOLVED OXYGEN SIGNAL | 2000-F21-PID-PR-10001 | Analogue Signal | [5 empty] | EPC | EPC | F21-RIO-001
0 | AY21062 | F21-TK-411 CIL4 TANK 1 PH SIGNAL | 2000-F21-PID-PR-10001 | Analogue Signal | [5 empty] | EPC | EPC | F21-RIO-001
0 | AE21062 | F21-TK-411 CIL4 TANK 1 PH SENSOR | 2000-F21-PID-PR-10001 | pH Sensor |  | Pole Mounted, U-Bolt Clamped, Immersed |  | Endress & Hauser | COS81E-AA24AULB1 + CYA112-AA21E2AE + CYK10- A881 | EPC | EPC
0 | XV21081A | F21-GA-411A CIL4 TANK 1 DISCHARGE LAUNDER ISOLATION GATE 1 VALVE A | 2000-F21-PID-PR-10001 | Knife Gate Valve | Concentrate Slurry | Custom Flanged |  | KEMIX |  | Vendor - ME007 | EPC SMP |  |  | Associated Pneumatic Panel: F21-CP-001
0 | ZSO21081A | F21-GA-411A CIL4 TANK 1 DISCHARGE LAUNDER ISOLATION GATE 1 VALVE A POSITION SWITCH OPEN | 2000-F21-PID-PR-10001 | Limit Switch |  |  |  | Pepperl & Fuchs | NRB12-18GM40-E2-C-V1 | Vendor - ME007 | Vendor - ME007 | F21-RIO-001 |  | Associated Pneumatic Panel: F21-CP-001
0 | ZSC21081A | F21-GA-411A CIL4 TANK 1 DISCHARGE LAUNDER ISOLATION GATE 1 VALVE A POSITION SWITCH CLOSED | 2000-F21-PID-PR-10001 | Limit Switch |  |  |  | Pepperl & Fuchs | NRB12-18GM40-E2-C-V1 | Vendor - ME007 | Vendor - ME007 | F21-RIO-001 |  | Associated Pneumatic Panel: F21-CP-001
0 | SVO21081A | F21-GA-411A CIL4 TANK 1 DISCHARGE LAUNDER ISOLATION GATE 1 VALVE A SOLENOID OPEN | 2000-F21-PID-PR-10001 | Pilot Solenoid |  |  |  | Norgren | SXE0575-A50-13J | Vendor - ME007 | Vendor - ME007 | F21-RIO-001 |  | Associated Pneumatic Panel: F21-CP-001
0 | SVC21081A | F21-GA-411A CIL4 TANK 1 DISCHARGE LAUNDER ISOLATION GATE 1 VALVE A SOLENOID CLOSE | 2000-F21-PID-PR-10001 | Pilot Solenoid |  |  |  | Norgren | SXE0575-A50-13J | Vendor - ME007 | Vendor - ME007 | F21-RIO-001 |  | Associated Pneumatic Panel: F21-CP-001
0 | XV21081B | F21-GA-411B CIL4 TANK 1 DISCHARGE LAUNDER ISOLATION GATE 2 VALVE B | 2000-F21-PID-PR-10001 | Knife Gate Valve | Concentrate Slurry | Custom Flanged |  | KEMIX |  | Vendor - ME007 | EPC SMP |  |  | Associated Pneumatic Panel: F21-CP-001
0 | ZSO21081B | F21-GA-411B CIL4 TANK 1 DISCHARGE LAUNDER ISOLATION GATE 2 VALVE B POSITION SWITCH OPEN | 2000-F21-PID-PR-10001 | Limit Switch |  |  |  | Pepperl & Fuchs | NRB12-18GM40-E2-C-V1 | Vendor - ME007 | Vendor - ME007 | F21-RIO-001 |  | Associated Pneumatic Panel: F21-CP-001
0 | ZSC21081B | F21-GA-411B CIL4 TANK 1 DISCHARGE LAUNDER ISOLATION GATE 2 VALVE B POSITION SWITCH CLOSED | 2000-F21-PID-PR-10001 | Limit Switch |  |  |  | Pepperl & Fuchs | NRB12-18GM40-E2-C-V1 | Vendor - ME007 | Vendor - ME007 | F21-RIO-001 |  | Associated Pneumatic Panel: F21-CP-001
0 | SVO21081B | F21-GA-411B CIL4 TANK 1 DISCHARGE LAUNDER ISOLATION GATE 2 VALVE B SOLENOID OPEN | 2000-F21-PID-PR-10001 | Pilot Solenoid |  |  |  | Norgren | SXE0575-A50-13J | Vendor - ME007 | Vendor - ME007 | F21-RIO-001 |  | Associated Pneumatic Panel: F21-CP-001
0 | SVC21081B | F21-GA-411B CIL4 TANK 1 DISCHARGE LAUNDER ISOLATION GATE 2 VALVE B SOLENOID CLOSE | 2000-F21-PID-PR-10001 | Pilot Solenoid |  |  |  | Norgren | SXE0575-A50-13J | Vendor - ME007 | Vendor - ME007 | F21-RIO-001 |  | Associated Pneumatic Panel: F21-CP-001
0 | XV21082A | F21-GA-411C CIL4 TANK 1 DISCHARGE LAUNDER ISOLATION GATE 3 VALVE A | 2000-F21-PID-PR-10001 | Knife Gate Valve | Concentrate Slurry | Custom Flanged |  | KEMIX |  | Vendor - ME007 | EPC SMP |  |  | Associated Pneumatic Panel: F21-CP-001
0 | ZSO21082A | F21-GA-411C CIL4 TANK 1 DISCHARGE LAUNDER ISOLATION GATE 3 VALVE A POSITION SWITCH OPEN | 2000-F21-PID-PR-10001 | Limit Switch |  |  |  | Pepperl & Fuchs | NRB12-18GM40-E2-C-V1 | Vendor - ME007 | Vendor - ME007 | F21-RIO-001 |  | Associated Pneumatic Panel: F21-CP-001
0 | ZSC21082A | F21-GA-411C CIL4 TANK 1 DISCHARGE LAUNDER ISOLATION GATE 3 VALVE A POSITION SWITCH CLOSED | 2000-F21-PID-PR-10001 | Limit Switch |  |  |  | Pepperl & Fuchs | NRB12-18GM40-E2-C-V1 | Vendor - ME007 | Vendor - ME007 | F21-RIO-001 |  | Associated Pneumatic Panel: F21-CP-001
0 | SVO21082A | F21-GA-411C CIL4 TANK 1 DISCHARGE LAUNDER ISOLATION GATE 3 VALVE A SOLENOID OPEN | 2000-F21-PID-PR-10001 | Pilot Solenoid |  |  |  | Norgren | SXE0575-A50-13J | Vendor - ME007 | Vendor - ME007 | F21-RIO-001 |  | Associated Pneumatic Panel: F21-CP-001
0 | SVC21082A | F21-GA-411C CIL4 TANK 1 DISCHARGE LAUNDER ISOLATION GATE 3 VALVE A SOLENOID CLOSE | 2000-F21-PID-PR-10001 | Pilot Solenoid |  |  |  | Norgren | SXE0575-A50-13J | Vendor - ME007 | Vendor - ME007 | F21-RIO-001 |  | Associated Pneumatic Panel: F21-CP-001
0 | XV21082B | F21-GA-411D CIL4 TANK 1 DISCHARGE LAUNDER ISOLATION GATE 4 VALVE B | 2000-F21-PID-PR-10001 | Knife Gate Valve | Concentrate Slurry | Custom Flanged |  | KEMIX |  | Vendor - ME007 | EPC SMP |  |  | Associated Pneumatic Panel: F21-CP-001
0 | ZSO21082B | F21-GA-411D CIL4 TANK 1 DISCHARGE LAUNDER ISOLATION GATE 4 VALVE B POSITION SWITCH OPEN | 2000-F21-PID-PR-10001 | Limit Switch |  |  |  | Pepperl & Fuchs | NRB12-18GM40-E2-C-V1 | Vendor - ME007 | Vendor - ME007 | F21-RIO-001 |  | Associated Pneumatic Panel: F21-CP-001
0 | ZSC21082B | F21-GA-411D CIL4 TANK 1 DISCHARGE LAUNDER ISOLATION GATE 4 VALVE B POSITION SWITCH CLOSED | 2000-F21-PID-PR-10001 | Limit Switch |  |  |  | Pepperl & Fuchs | NRB12-18GM40-E2-C-V1 | Vendor - ME007 | Vendor - ME007 | F21-RIO-001 |  | Associated Pneumatic Panel: F21-CP-001
0 | SVO21082B | F21-GA-411D CIL4 TANK 1 DISCHARGE LAUNDER ISOLATION GATE 4 VALVE B SOLENOID OPEN | 2000-F21-PID-PR-10001 | Pilot Solenoid |  |  |  | Norgren | SXE0575-A50-13J | Vendor - ME007 | Vendor - ME007 | F21-RIO-001 |  | Associated Pneumatic Panel: F21-CP-001
0 | SVC21082B | F21-GA-411D CIL4 TANK 1 DISCHARGE LAUNDER ISOLATION GATE 4 VALVE B SOLENOID CLOSE | 2000-F21-PID-PR-10001 | Pilot Solenoid |  |  |  | Norgren | SXE0575-A50-13J | Vendor - ME007 | Vendor - ME007 | F21-RIO-001 |  | Associated Pneumatic Panel: F21-CP-001
0 | XV21091 | F21-PP-491 CIL4 TANK 2 OXYGEN INJECTION PUMP SUCTION VALVE | 2000-F21-PID-PR-10001 | Knife Gate Valve | Concentrate Slurry | AS2129 Table D, DN400 |  | Emerson | VKGD1L1 | Vendor - PP007 | EPC SMP |  |  | Associated Pneumatic Panel: F21-CP-403
0 | ZSO21091 | F21-PP-491 CIL4 TANK 2 OXYGEN INJECTION PUMP SUCTION VALVE POSITION SWITCH OPEN | 2000-F21-PID-PR-10001 | Limit Switch |  |  |  | Pepperl & Fuchs | NCB5-18GM40-Z0 | Vendor - PP007 | Vendor - PP007 | F21-RIO-002 |  | Associated Pneumatic Panel: F21-CP-403
0 | ZSC21091 | F21-PP-491 CIL4 TANK 2 OXYGEN INJECTION PUMP SUCTION VALVE POSITION SWITCH CLOSED | 2000-F21-PID-PR-10001 | Limit Switch |  |  |  | Pepperl & Fuchs | NCB5-18GM40-Z0 | Vendor - PP007 | Vendor - PP007 | F21-RIO-002 |  | Associated Pneumatic Panel: F21-CP-403
0 | SVO21091 | F21-PP-491 CIL4 TANK 2 OXYGEN INJECTION PUMP SUCTION VALVE SOLENOID OPEN | 2000-F21-PID-PR-10001 | Pilot Solenoid |  |  |  | AVENTICS | CD07-5/2XX-SR-NONE-I-G014 | Vendor - PP007 | Vendor - PP007 | F21-RIO-002 |  | Associated Pneumatic Panel: F21-CP-403
0 | XV21092 | F21-PP-491 CIL4 TANK 2 OXYGEN INJECTION PUMP SUCTION DRAIN VALVE | 2000-F21-PID-PR-10001 | Knife Gate Valve | Concentrate Slurry | AS2129 Table D, DN150 |  | Emerson | VKGD1L1 | Vendor - PP007 | EPC SMP |  |  | Associated Pneumatic Panel: F21-CP-403
0 | ZSO21092 | F21-PP-491 CIL4 TANK 2 OXYGEN INJECTION PUMP SUCTION DRAIN VALVE POSITION SWITCH OPEN | 2000-F21-PID-PR-10001 | Limit Switch |  |  |  | Pepperl & Fuchs | NCB5-18GM40-Z0 | Vendor - PP007 | Vendor - PP007 | F21-RIO-002 |  | Associated Pneumatic Panel: F21-CP-403
0 | ZSC21092 | F21-PP-491 CIL4 TANK 2 OXYGEN INJECTION PUMP SUCTION DRAIN VALVE POSITION SWITCH CLOSED | 2000-F21-PID-PR-10001 | Limit Switch |  |  |  | Pepperl & Fuchs | NCB5-18GM40-Z0 | Vendor - PP007 | Vendor - PP007 | F21-RIO-002 |  | Associated Pneumatic Panel: F21-CP-403
0 | SVC21092 | F21-PP-491 CIL4 TANK 2 OXYGEN INJECTION PUMP SUCTION DRAIN VALVE SOLENOID CLOSE | 2000-F21-PID-PR-10001 | Pilot Solenoid |  |  |  | AVENTICS | CD07-5/2XX-SR-NONE-I-G014 | Vendor - PP007 | Vendor - PP007 | F21-RIO-002 |  | #REF!
0 | XV21093 | F21-TK-412 CIL4 TANK 2 OXYGEN RETURN VALVE | 2000-F21-PID-PR-10001 | Knife Gate Valve | Concentrate Slurry | AS2129 Table D, DN350 |  | Emerson | VKGD1L1 | Vendor - PP007 | EPC SMP |  |  | Associated Pneumatic Panel: F21-CP-403
0 | ZSO21093 | F21-TK-412 CIL4 TANK 2 OXYGEN RETURN VALVE POSITION SWITCH OPEN | 2000-F21-PID-PR-10001 | Limit Switch |  |  |  | Pepperl & Fuchs | NCB5-18GM40-Z0 | Vendor - PP007 | Vendor - PP007 | F21-RIO-002 |  | Associated Pneumatic Panel: F21-CP-403
0 | ZSC21093 | F21-TK-412 CIL4 TANK 2 OXYGEN RETURN VALVE POSITION SWITCH CLOSED | 2000-F21-PID-PR-10001 | Limit Switch |  |  |  | Pepperl & Fuchs | NCB5-18GM40-Z0 | Vendor - PP007 | Vendor - PP007 | F21-RIO-002 |  | Associated Pneumatic Panel: F21-CP-403
0 | SVO21093 | F21-TK-412 CIL4 TANK 2 OXYGEN RETURN VALVE SOLENOID OPEN | 2000-F21-PID-PR-10001 | Pilot Solenoid |  |  |  | AVENTICS | CD07-5/2XX-SR-NONE-I-G014 | Vendor - PP007 | Vendor - PP007 | F21-RIO-002 |  | Associated Pneumatic Panel: F21-CP-403
0 | PT21094 | F21-TK-412 CIL4 TANK 2 OXYGEN RETURN PRESSURE TRANSMITTER | 2000-F21-PID-PR-10001 | Pressure Transmitter | Slurry | AS 2129 TABLE D, DN50 |  | Vega | B82.IX5GSAGGSHXKIMXM-AU51973977 | EPC | EPC SMP | F21-RIO-002
0 | PI21094 | F21-TK-412 CIL4 TANK 2 OXYGEN RETURN PRESSURE INDICATOR | 2000-F21-PID-PR-10001 | Pressure Indicator |  | Bracket Mount |  | Vega | DIS81.IXIKIMKCX | EPC | EPC
0 | PT21095 | F21-PP-491 CIL4 TANK 2 OXYGEN INJECTION PUMP DISCHARGE PRESSURE TRANSMITTER | 2000-F21-PID-PR-10001 | Pressure Transmitter | Slurry | AS 2129 TABLE D, DN50 |  | Vega | B82.IX5GSAGGSHXKIMXM-AU51973977 | EPC | EPC SMP | F21-RIO-002
0 | PI21095 | F21-PP-491 CIL4 TANK 2 OXYGEN INJECTION PUMP DISCHARGE PRESSURE INDICATOR | 2000-F21-PID-PR-10001 | Pressure Indicator |  | Bracket Mount |  | Vega | DIS81.IXIKIMKCX | EPC | EPC
0 | XV21096 | F21-PP-491 CIL4 TANK 2 OXYGEN INJECTION PUMP DISCHARGE DRAIN VALVE | 2000-F21-PID-PR-10001 | Knife Gate Valve | Concentrate Slurry | AS2129 Table D, DN150 |  | Emerson | VKGD1L1 | Vendor - PP007 | EPC SMP |  |  | Associated Pneumatic Panel: F21-CP-403
0 | ZSO21096 | F21-PP-491 CIL4 TANK 2 OXYGEN INJECTION PUMP DISCHARGE DRAIN VALVE POSITION SWITCH OPEN | 2000-F21-PID-PR-10001 | Limit Switch |  |  |  | Pepperl & Fuchs | NCB5-18GM40-Z0 | Vendor - PP007 | Vendor - PP007 | F21-RIO-002 |  | Associated Pneumatic Panel: F21-CP-403
0 | ZSC21096 | F21-PP-491 CIL4 TANK 2 OXYGEN INJECTION PUMP DISCHARGE DRAIN VALVE POSITION SWITCH CLOSED | 2000-F21-PID-PR-10001 | Limit Switch |  |  |  | Pepperl & Fuchs | NCB5-18GM40-Z0 | Vendor - PP007 | Vendor - PP007 | F21-RIO-002 |  | Associated Pneumatic Panel: F21-CP-403
0 | SVC21096 | F21-PP-491 CIL4 TANK 2 OXYGEN INJECTION PUMP DISCHARGE DRAIN VALVE SOLENOID CLOSE | 2000-F21-PID-PR-10001 | Pilot Solenoid |  |  |  | AVENTICS | CD07-5/2XX-SR-NONE-I-G014 | Vendor - PP007 | Vendor - PP007 | F21-RIO-002 |  | #REF!
0 | PI21097 | CIL4 TANK 2 OXYGEN INJECTION PRESSURE INDICATOR 1 | 2000-F21-PID-PR-10001 | Pressure Gauge | Slurry | R 1" Male with drilled and tapped AS2129 Table D, DN50 |  | WIKA | 233.50 | EPC | EPC SMP
0 | PI21098 | CIL4 TANK 2 OXYGEN INJECTION PRESSURE INDICATOR 2 | 2000-F21-PID-PR-10001 | Pressure Gauge | Slurry | R 1" Male with drilled and tapped AS2129 Table D, DN50 |  | WIKA | 233.50 | EPC | EPC SMP
0 | FE21099 | F21-PP-491 CIL4 TANK 2 OXYGEN INJECTION PUMP DISCHARGE FLOW ELEMENT | 2000-F21-PID-PR-10001 | Magnetic Flow Sensor | Oxygentated Slurry | AS2129 Table D, DN300 |  | Yokogawa | AXW300-GW000CS1DH224B-NNNNN/GRH/SCT | EPC | EPC
0 | FIT21099 | F21-PP-491 CIL4 TANK 2 OXYGEN INJECTION PUMP DISCHARGE FLOW INDICATING TRANSMITTER | 2000-F21-PID-PR-10001 | Remote Flow Indicating Transmitter |  | Wall Mounted |  | Yokogawa | AXW4A-G000242JA11/SCT + AX01C-C010 | EPC | EPC | F21-RIO-001
0 | AE21101 | F21-TK-412 CIL4 TANK 2 DISSOLVED OXYGEN SENSOR | 2000-F21-PID-PR-10001 | Dissolved Oxygen Sensor |  | Pole Mounted, U-Bolt Clamped, Immersed |  | Endress & Hauser | CPF81E- AA5LAD2 + CYA112-AA21E2AB + CYK10- A881 | EPC | EPC
0 | AIT21101 | F21-TK-412 CIL4 TANK 2 DISSOLVED OXYGEN AND PH TRANSMITTER | 2000-F21-PID-PR-10001 | Analyser Indicating Transmitter |  | Wall Mounted |  | Endress & Hauser | CM442-AAM2A2F060A | EPC | EPC
0 | AY21101 | F21-TK-412 CIL4 TANK 2 DISSOLVED OXYGEN SIGNAL | 2000-F21-PID-PR-10001 | Analogue Signal | [5 empty] | EPC | EPC | F21-RIO-002
0 | AY21102 | F21-TK-412 CIL4 TANK 2 PH SIGNAL | 2000-F21-PID-PR-10001 | Analogue Signal | [5 empty] | EPC | EPC | F21-RIO-002
0 | AE21102 | F21-TK-412 CIL4 TANK 2 PH SENSOR | 2000-F21-PID-PR-10001 | pH Sensor |  | Pole Mounted, U-Bolt Clamped, Immersed |  | Endress & Hauser | COS81E-AA24AULB1 + CYA112-AA21E2AE + CYK10- A881 | EPC | EPC
0 | XV21121A | F21-GA-412A CIL4 TANK 2 DISCHARGE LAUNDER ISOLATION GATE 1 VALVE A | 2000-F21-PID-PR-10001 | Knife Gate Valve | Concentrate Slurry | Custom Flanged |  | KEMIX |  | Vendor - ME007 | EPC SMP |  |  | Associated Pneumatic Panel: F21-CP-002
0 | ZSO21121A | F21-GA-412A CIL4 TANK 2 DISCHARGE LAUNDER ISOLATION GATE 1 VALVE A POSITION SWITCH OPEN | 2000-F21-PID-PR-10001 | Limit Switch |  |  |  | Pepperl & Fuchs | NRB12-18GM40-E2-C-V1 | Vendor - ME007 | Vendor - ME007 | F21-RIO-002 |  | Associated Pneumatic Panel: F21-CP-002
0 | ZSC21121A | F21-GA-412A CIL4 TANK 2 DISCHARGE LAUNDER ISOLATION GATE 1 VALVE A POSITION SWITCH CLOSED | 2000-F21-PID-PR-10001 | Limit Switch |  |  |  | Pepperl & Fuchs | NRB12-18GM40-E2-C-V1 | Vendor - ME007 | Vendor - ME007 | F21-RIO-002 |  | Associated Pneumatic Panel: F21-CP-002
0 | SVO21121A | F21-GA-412A CIL4 TANK 2 DISCHARGE LAUNDER ISOLATION GATE 1 VALVE A SOLENOID OPEN | 2000-F21-PID-PR-10001 | Pilot Solenoid |  |  |  | Norgren | SXE0575-A50-13J | Vendor - ME007 | Vendor - ME007 | F21-RIO-002 |  | Associated Pneumatic Panel: F21-CP-002
0 | SVC21121A | F21-GA-412A CIL4 TANK 2 DISCHARGE LAUNDER ISOLATION GATE 1 VALVE A SOLENOID CLOSE | 2000-F21-PID-PR-10001 | Pilot Solenoid |  |  |  | Norgren | SXE0575-A50-13J | Vendor - ME007 | Vendor - ME007 | F21-RIO-002 |  | Associated Pneumatic Panel: F21-CP-002
0 | XV21121B | F21-GA-412B CIL4 TANK 2 DISCHARGE LAUNDER ISOLATION GATE 2 VALVE B | 2000-F21-PID-PR-10001 | Knife Gate Valve | Concentrate Slurry | Custom Flanged |  | KEMIX |  | Vendor - ME007 | EPC SMP |  |  | Associated Pneumatic Panel: F21-CP-002
0 | ZSO21121B | F21-GA-412B CIL4 TANK 2 DISCHARGE LAUNDER ISOLATION GATE 2 VALVE B POSITION SWITCH OPEN | 2000-F21-PID-PR-10001 | Limit Switch |  |  |  | Pepperl & Fuchs | NRB12-18GM40-E2-C-V1 | Vendor - ME007 | Vendor - ME007 | F21-RIO-002 |  | Associated Pneumatic Panel: F21-CP-002
0 | ZSC21121B | F21-GA-412B CIL4 TANK 2 DISCHARGE LAUNDER ISOLATION GATE 2 VALVE B POSITION SWITCH CLOSED | 2000-F21-PID-PR-10001 | Limit Switch |  |  |  | Pepperl & Fuchs | NRB12-18GM40-E2-C-V1 | Vendor - ME007 | Vendor - ME007 | F21-RIO-002 |  | Associated Pneumatic Panel: F21-CP-002
0 | SVO21121B | F21-GA-412B CIL4 TANK 2 DISCHARGE LAUNDER ISOLATION GATE 2 VALVE B SOLENOID OPEN | 2000-F21-PID-PR-10001 | Pilot Solenoid |  |  |  | Norgren | SXE0575-A50-13J | Vendor - ME007 | Vendor - ME007 | F21-RIO-002 |  | Associated Pneumatic Panel: F21-CP-002
0 | SVC21121B | F21-GA-412B CIL4 TANK 2 DISCHARGE LAUNDER ISOLATION GATE 2 VALVE B SOLENOID CLOSE | 2000-F21-PID-PR-10001 | Pilot Solenoid |  |  |  | Norgren | SXE0575-A50-13J | Vendor - ME007 | Vendor - ME007 | F21-RIO-002 |  | Associated Pneumatic Panel: F21-CP-002
0 | XV21122A | F21-GA-412C CIL4 TANK 2 DISCHARGE LAUNDER ISOLATION GATE 3 VALVE A | 2000-F21-PID-PR-10001 | Knife Gate Valve | Concentrate Slurry | Custom Flanged |  | KEMIX |  | Vendor - ME007 | EPC SMP |  |  | Associated Pneumatic Panel: F21-CP-002
0 | ZSO21122A | F21-GA-412C CIL4 TANK 2 DISCHARGE LAUNDER ISOLATION GATE 3 VALVE A POSITION SWITCH OPEN | 2000-F21-PID-PR-10001 | Limit Switch |  |  |  | Pepperl & Fuchs | NRB12-18GM40-E2-C-V1 | Vendor - ME007 | Vendor - ME007 | F21-RIO-002 |  | Associated Pneumatic Panel: F21-CP-002
0 | ZSC21122A | F21-GA-412C CIL4 TANK 2 DISCHARGE LAUNDER ISOLATION GATE 3 VALVE A POSITION SWITCH CLOSED | 2000-F21-PID-PR-10001 | Limit Switch |  |  |  | Pepperl & Fuchs | NRB12-18GM40-E2-C-V1 | Vendor - ME007 | Vendor - ME007 | F21-RIO-002 |  | Associated Pneumatic Panel: F21-CP-002
0 | SVO21122A | F21-GA-412C CIL4 TANK 2 DISCHARGE LAUNDER ISOLATION GATE 3 VALVE A SOLENOID OPEN | 2000-F21-PID-PR-10001 | Pilot Solenoid |  |  |  | Norgren | SXE0575-A50-13J | Vendor - ME007 | Vendor - ME007 | F21-RIO-002 |  | Associated Pneumatic Panel: F21-CP-002
0 | SVC21122A | F21-GA-412C CIL4 TANK 2 DISCHARGE LAUNDER ISOLATION GATE 3 VALVE A SOLENOID CLOSE | 2000-F21-PID-PR-10001 | Pilot Solenoid |  |  |  | Norgren | SXE0575-A50-13J | Vendor - ME007 | Vendor - ME007 | F21-RIO-002 |  | Associated Pneumatic Panel: F21-CP-002
0 | XV21122B | F21-GA-412D CIL4 TANK 2 DISCHARGE LAUNDER ISOLATION GATE 4 VALVE B | 2000-F21-PID-PR-10001 | Knife Gate Valve | Concentrate Slurry | Custom Flanged |  | KEMIX |  | Vendor - ME007 | EPC SMP |  |  | Associated Pneumatic Panel: F21-CP-002
0 | ZSO21122B | F21-GA-412D CIL4 TANK 2 DISCHARGE LAUNDER ISOLATION GATE 4 VALVE B POSITION SWITCH OPEN | 2000-F21-PID-PR-10001 | Limit Switch |  |  |  | Pepperl & Fuchs | NRB12-18GM40-E2-C-V1 | Vendor - ME007 | Vendor - ME007 | F21-RIO-002 |  | Associated Pneumatic Panel: F21-CP-002
0 | ZSC21122B | F21-GA-412D CIL4 TANK 2 DISCHARGE LAUNDER ISOLATION GATE 4 VALVE B POSITION SWITCH CLOSED | 2000-F21-PID-PR-10001 | Limit Switch |  |  |  | Pepperl & Fuchs | NRB12-18GM40-E2-C-V1 | Vendor - ME007 | Vendor - ME007 | F21-RIO-002 |  | Associated Pneumatic Panel: F21-CP-002
0 | SVO21122B | F21-GA-412D CIL4 TANK 2 DISCHARGE LAUNDER ISOLATION GATE 4 VALVE B SOLENOID OPEN | 2000-F21-PID-PR-10001 | Pilot Solenoid |  |  |  | Norgren | SXE0575-A50-13J | Vendor - ME007 | Vendor - ME007 | F21-RIO-002 |  | Associated Pneumatic Panel: F21-CP-002
0 | SVC21122B | F21-GA-412D CIL4 TANK 2 DISCHARGE LAUNDER ISOLATION GATE 4 VALVE B SOLENOID CLOSE | 2000-F21-PID-PR-10001 | Pilot Solenoid |  |  |  | Norgren | SXE0575-A50-13J | Vendor - ME007 | Vendor - ME007 | F21-RIO-002 |  | Associated Pneumatic Panel: F21-CP-002
1 | LSH21131 | F21-PS-414 CIL4 AREA SUMP PUMP 1 LEVEL SWITCH HIGH | 2000-F21-PID-PR-10001 | Float Level Switch | Spillage | Direct Immersion |  | Flygt | ENM10-13 | EPC | EPC | Motor Starter |  | To Motor Starter
0 | XV21136 | F22-SC-421 CIL4 LOADED CARBON SCREEN SPRAY WATER VALVE | 2000-F21-PID-PR-10002 | Ball Valve | Hypersaline Water | AS2129 Table D, DN50 |  | Emerson | VB03S1 | Vendor - PP007 | EPC SMP |  |  | Associated Pneumatic Panel: F22-CP-401
0 | ZSO21136 | F22-SC-421 CIL4 LOADED CARBON SCREEN SPRAY WATER VALVE POSITION SWITCH OPEN | 2000-F21-PID-PR-10002 | Limit Switch |  |  |  | TVF | M2WGNMM | Vendor - PP007 | Vendor - PP007 | F21-RIO-002 |  | Associated Pneumatic Panel: F22-CP-401
0 | ZSC21136 | F22-SC-421 CIL4 LOADED CARBON SCREEN SPRAY WATER VALVE POSITION SWITCH CLOSED | 2000-F21-PID-PR-10002 | Limit Switch |  |  |  | TVF | M2WGNMM | Vendor - PP007 | Vendor - PP007 | F21-RIO-002 |  | Associated Pneumatic Panel: F22-CP-401
0 | SVO21136 | F22-SC-421 CIL4 LOADED CARBON SCREEN SPRAY WATER VALVE SOLENOID OPEN | 2000-F21-PID-PR-10002 | Pilot Solenoid |  |  |  | AVENTICS | CD07-5/2XX-SR-NONE-I-G014 | Vendor - PP007 | Vendor - PP007 | F21-RIO-002 |  | Associated Pneumatic Panel: F22-CP-401
0 | AI21140A | F21-AN-412 CIL4 CARBON SCOUT CIL4 CARBON SCOUT DISSOLVED OXYGEN TRANSMITTER 1 | 2000-F21-PID-PR-10002 | Soft Tag | [5 empty] | Vendor | Vendor
0 | AI21140B | F21-AN-412 CIL4 CARBON SCOUT CIL4 CARBON SCOUT PH TRANSMITTER 1 | 2000-F21-PID-PR-10002 | Soft Tag | [5 empty] | Vendor | Vendor
0 | AI21140C | F21-AN-412 CIL4 CARBON SCOUT CIL4 CARBON SCOUT DENSITY TRANSMITTER 1 | 2000-F21-PID-PR-10002 | Soft Tag | [5 empty] | Vendor | Vendor
0 | AI21140D | F21-AN-412 CIL4 CARBON SCOUT CIL4 CARBON SCOUT GOLD PPM 1 | 2000-F21-PID-PR-10002 | Soft Tag | [5 empty] | Vendor | Vendor
0 | XA21140 | F21-AN-412 CIL4 CARBON SCOUT CIL4 CARBON SCOUT FAULT | 2000-F21-PID-PR-10002 | Soft Tag | [5 empty] | Vendor | Vendor
0 | AI21141A | F21-AN-412 CIL4 CARBON SCOUT CIL4 CARBON SCOUT DISSOLVED OXYGEN TRANSMITTER 2 | 2000-F21-PID-PR-10002 | Soft Tag | [5 empty] | Vendor | Vendor
0 | AI21141B | F21-AN-412 CIL4 CARBON SCOUT CIL4 CARBON SCOUT PH TRANSMITTER 2 | 2000-F21-PID-PR-10002 | Soft Tag | [5 empty] | Vendor | Vendor
0 | AI21141C | F21-AN-412 CIL4 CARBON SCOUT CIL4 CARBON SCOUT DENSITY TRANSMITTER 2 | 2000-F21-PID-PR-10002 | Soft Tag | [5 empty] | Vendor | Vendor
0 | AI21141D | F21-AN-412 CIL4 CARBON SCOUT CIL4 CARBON SCOUT GOLD PPM 2 | 2000-F21-PID-PR-10002 | Soft Tag | [5 empty] | Vendor | Vendor
0 | AI21142A | F21-AN-412 CIL4 CARBON SCOUT CIL4 CARBON SCOUT DISSOLVED OXYGEN TRANSMITTER 3 | 2000-F21-PID-PR-10002 | Soft Tag | [5 empty] | Vendor | Vendor
0 | AI21142B | F21-AN-412 CIL4 CARBON SCOUT CIL4 CARBON SCOUT PH TRANSMITTER 3 | 2000-F21-PID-PR-10002 | Soft Tag | [5 empty] | Vendor | Vendor
0 | AI21142C | F21-AN-412 CIL4 CARBON SCOUT CIL4 CARBON SCOUT DENSITY TRANSMITTER 3 | 2000-F21-PID-PR-10002 | Soft Tag | [5 empty] | Vendor | Vendor
0 | AI21142D | F21-AN-412 CIL4 CARBON SCOUT CIL4 CARBON SCOUT GOLD PPM 3 | 2000-F21-PID-PR-10002 | Soft Tag | [5 empty] | Vendor | Vendor
0 | AI21143A | F21-AN-412 CIL4 CARBON SCOUT CIL4 CARBON SCOUT DISSOLVED OXYGEN TRANSMITTER 4 | 2000-F21-PID-PR-10002 | Soft Tag | [5 empty] | Vendor | Vendor
0 | AI21143B | F21-AN-412 CIL4 CARBON SCOUT CIL4 CARBON SCOUT PH TRANSMITTER 4 | 2000-F21-PID-PR-10002 | Soft Tag | [5 empty] | Vendor | Vendor
0 | AI21143C | F21-AN-412 CIL4 CARBON SCOUT CIL4 CARBON SCOUT DENSITY TRANSMITTER 4 | 2000-F21-PID-PR-10002 | Soft Tag | [5 empty] | Vendor | Vendor
0 | AI21143D | F21-AN-412 CIL4 CARBON SCOUT CIL4 CARBON SCOUT GOLD PPM 4 | 2000-F21-PID-PR-10002 | Soft Tag | [5 empty] | Vendor | Vendor
0 | AI21144A | F21-AN-412 CIL4 CARBON SCOUT CIL4 CARBON SCOUT DISSOLVED OXYGEN TRANSMITTER 5 | 2000-F21-PID-PR-10002 | Soft Tag | [5 empty] | Vendor | Vendor
0 | AI21144B | F21-AN-412 CIL4 CARBON SCOUT CIL4 CARBON SCOUT PH TRANSMITTER 5 | 2000-F21-PID-PR-10002 | Soft Tag | [5 empty] | Vendor | Vendor
0 | AI21144C | F21-AN-412 CIL4 CARBON SCOUT CIL4 CARBON SCOUT DENSITY TRANSMITTER 5 | 2000-F21-PID-PR-10002 | Soft Tag | [5 empty] | Vendor | Vendor
0 | AI21144D | F21-AN-412 CIL4 CARBON SCOUT CIL4 CARBON SCOUT GOLD PPM 5 | 2000-F21-PID-PR-10002 | Soft Tag | [5 empty] | Vendor | Vendor
0 | AI21145A | F21-AN-412 CIL4 CARBON SCOUT CIL4 CARBON SCOUT DISSOLVED OXYGEN TRANSMITTER 6 | 2000-F21-PID-PR-10002 | Soft Tag | [5 empty] | Vendor | Vendor
0 | AI21145B | F21-AN-412 CIL4 CARBON SCOUT CIL4 CARBON SCOUT PH TRANSMITTER 6 | 2000-F21-PID-PR-10002 | Soft Tag | [5 empty] | Vendor | Vendor
0 | AI21145C | F21-AN-412 CIL4 CARBON SCOUT CIL4 CARBON SCOUT DENSITY TRANSMITTER 6 | 2000-F21-PID-PR-10002 | Soft Tag | [5 empty] | Vendor | Vendor
0 | AI21145D | F21-AN-412 CIL4 CARBON SCOUT CIL4 CARBON SCOUT GOLD PPM 6 | 2000-F21-PID-PR-10002 | Soft Tag | [5 empty] | Vendor | Vendor
0 | AI21146A | F21-AN-412 CIL4 CARBON SCOUT CIL4 CARBON SCOUT DISSOLVED OXYGEN TRANSMITTER 7 | 2000-F21-PID-PR-10002 | Soft Tag | [5 empty] | Vendor | Vendor
0 | AI21146B | F21-AN-412 CIL4 CARBON SCOUT CIL4 CARBON SCOUT PH TRANSMITTER 7 | 2000-F21-PID-PR-10002 | Soft Tag | [5 empty] | Vendor | Vendor
0 | AI21146C | F21-AN-412 CIL4 CARBON SCOUT CIL4 CARBON SCOUT DENSITY TRANSMITTER 7 | 2000-F21-PID-PR-10002 | Soft Tag | [5 empty] | Vendor | Vendor
0 | AI21146D | F21-AN-412 CIL4 CARBON SCOUT CIL4 CARBON SCOUT GOLD PPM 7 | 2000-F21-PID-PR-10002 | Soft Tag | [5 empty] | Vendor | Vendor
0 | AI21147A | F21-AN-412 CIL4 CARBON SCOUT CIL4 CARBON SCOUT DISSOLVED OXYGEN TRANSMITTER 8 | 2000-F21-PID-PR-10002 | Soft Tag | [5 empty] | Vendor | Vendor
0 | AI21147B | F21-AN-412 CIL4 CARBON SCOUT CIL4 CARBON SCOUT PH TRANSMITTER 8 | 2000-F21-PID-PR-10002 | Soft Tag | [5 empty] | Vendor | Vendor
0 | AI21147C | F21-AN-412 CIL4 CARBON SCOUT CIL4 CARBON SCOUT DENSITY TRANSMITTER 8 | 2000-F21-PID-PR-10002 | Soft Tag | [5 empty] | Vendor | Vendor
0 | AI21147D | F21-AN-412 CIL4 CARBON SCOUT CIL4 CARBON SCOUT GOLD PPM 8 | 2000-F21-PID-PR-10002 | Soft Tag | [5 empty] | Vendor | Vendor
0 | XV21161A | F21-GA-413A CIL4 TANK 3 DISCHARGE LAUNDER ISOLATION GATE 1 VALVE A | 2000-F21-PID-PR-10002 | Knife Gate Valve | Concentrate Slurry | Custom Flanged |  | KEMIX |  | Vendor - ME007 | EPC SMP |  |  | Associated Pneumatic Panel: F21-CP-002
0 | ZSO21161A | F21-GA-413A CIL4 TANK 3 DISCHARGE LAUNDER ISOLATION GATE 1 VALVE A POSITION SWITCH OPEN | 2000-F21-PID-PR-10002 | Limit Switch |  |  |  | Pepperl & Fuchs | NRB12-18GM40-E2-C-V1 | Vendor - ME007 | Vendor - ME007 | F21-RIO-002 |  | Associated Pneumatic Panel: F21-CP-002
0 | ZSC21161A | F21-GA-413A CIL4 TANK 3 DISCHARGE LAUNDER ISOLATION GATE 1 VALVE A POSITION SWITCH CLOSED | 2000-F21-PID-PR-10002 | Limit Switch |  |  |  | Pepperl & Fuchs | NRB12-18GM40-E2-C-V1 | Vendor - ME007 | Vendor - ME007 | F21-RIO-002 |  | Associated Pneumatic Panel: F21-CP-002
0 | SVO21161A | F21-GA-413A CIL4 TANK 3 DISCHARGE LAUNDER ISOLATION GATE 1 VALVE A SOLENOID OPEN | 2000-F21-PID-PR-10002 | Pilot Solenoid |  |  |  | Norgren | SXE0575-A50-13J | Vendor - ME007 | Vendor - ME007 | F21-RIO-002 |  | Associated Pneumatic Panel: F21-CP-002
0 | SVC21161A | F21-GA-413A CIL4 TANK 3 DISCHARGE LAUNDER ISOLATION GATE 1 VALVE A SOLENOID CLOSE | 2000-F21-PID-PR-10002 | Pilot Solenoid |  |  |  | Norgren | SXE0575-A50-13J | Vendor - ME007 | Vendor - ME007 | F21-RIO-002 |  | Associated Pneumatic Panel: F21-CP-002
0 | XV21161B | F21-GA-413B CIL4 TANK 3 DISCHARGE LAUNDER ISOLATION GATE 2 VALVE B | 2000-F21-PID-PR-10002 | Knife Gate Valve | Concentrate Slurry | Custom Flanged |  | KEMIX |  | Vendor - ME007 | EPC SMP |  |  | Associated Pneumatic Panel: F21-CP-002
0 | ZSO21161B | F21-GA-413B CIL4 TANK 3 DISCHARGE LAUNDER ISOLATION GATE 2 VALVE B POSITION SWITCH OPEN | 2000-F21-PID-PR-10002 | Limit Switch |  |  |  | Pepperl & Fuchs | NRB12-18GM40-E2-C-V1 | Vendor - ME007 | Vendor - ME007 | F21-RIO-002 |  | Associated Pneumatic Panel: F21-CP-002
0 | ZSC21161B | F21-GA-413B CIL4 TANK 3 DISCHARGE LAUNDER ISOLATION GATE 2 VALVE B POSITION SWITCH CLOSED | 2000-F21-PID-PR-10002 | Limit Switch |  |  |  | Pepperl & Fuchs | NRB12-18GM40-E2-C-V1 | Vendor - ME007 | Vendor - ME007 | F21-RIO-002 |  | Associated Pneumatic Panel: F21-CP-002
0 | SVO21161B | F21-GA-413B CIL4 TANK 3 DISCHARGE LAUNDER ISOLATION GATE 2 VALVE B SOLENOID OPEN | 2000-F21-PID-PR-10002 | Pilot Solenoid |  |  |  | Norgren | SXE0575-A50-13J | Vendor - ME007 | Vendor - ME007 | F21-RIO-002 |  | Associated Pneumatic Panel: F21-CP-002
0 | SVC21161B | F21-GA-413B CIL4 TANK 3 DISCHARGE LAUNDER ISOLATION GATE 2 VALVE B SOLENOID CLOSE | 2000-F21-PID-PR-10002 | Pilot Solenoid |  |  |  | Norgren | SXE0575-A50-13J | Vendor - ME007 | Vendor - ME007 | F21-RIO-002 |  | Associated Pneumatic Panel: F21-CP-002
0 | XV21162A | F21-GA-413C CIL4 TANK 3 DISCHARGE LAUNDER ISOLATION GATE 3 VALVE A | 2000-F21-PID-PR-10002 | Knife Gate Valve | Concentrate Slurry | Custom Flanged |  | KEMIX |  | Vendor - ME007 | EPC SMP |  |  | Associated Pneumatic Panel: F21-CP-002
0 | ZSO21162A | F21-GA-413C CIL4 TANK 3 DISCHARGE LAUNDER ISOLATION GATE 3 VALVE A POSITION SWITCH OPEN | 2000-F21-PID-PR-10002 | Limit Switch |  |  |  | Pepperl & Fuchs | NRB12-18GM40-E2-C-V1 | Vendor - ME007 | Vendor - ME007 | F21-RIO-002 |  | Associated Pneumatic Panel: F21-CP-002
0 | ZSC21162A | F21-GA-413C CIL4 TANK 3 DISCHARGE LAUNDER ISOLATION GATE 3 VALVE A POSITION SWITCH CLOSED | 2000-F21-PID-PR-10002 | Limit Switch |  |  |  | Pepperl & Fuchs | NRB12-18GM40-E2-C-V1 | Vendor - ME007 | Vendor - ME007 | F21-RIO-002 |  | Associated Pneumatic Panel: F21-CP-002
0 | SVO21162A | F21-GA-413C CIL4 TANK 3 DISCHARGE LAUNDER ISOLATION GATE 3 VALVE A SOLENOID OPEN | 2000-F21-PID-PR-10002 | Pilot Solenoid |  |  |  | Norgren | SXE0575-A50-13J | Vendor - ME007 | Vendor - ME007 | F21-RIO-002 |  | Associated Pneumatic Panel: F21-CP-002
0 | SVC21162A | F21-GA-413C CIL4 TANK 3 DISCHARGE LAUNDER ISOLATION GATE 3 VALVE A SOLENOID CLOSE | 2000-F21-PID-PR-10002 | Pilot Solenoid |  |  |  | Norgren | SXE0575-A50-13J | Vendor - ME007 | Vendor - ME007 | F21-RIO-002 |  | Associated Pneumatic Panel: F21-CP-002
0 | XV21162B | F21-GA-413D CIL4 TANK 3 DISCHARGE LAUNDER ISOLATION GATE 4 VALVE B | 2000-F21-PID-PR-10002 | Knife Gate Valve | Concentrate Slurry | Custom Flanged |  | KEMIX |  | Vendor - ME007 | EPC SMP |  |  | Associated Pneumatic Panel: F21-CP-002
0 | ZSO21162B | F21-GA-413D CIL4 TANK 3 DISCHARGE LAUNDER ISOLATION GATE 4 VALVE B POSITION SWITCH OPEN | 2000-F21-PID-PR-10002 | Limit Switch |  |  |  | Pepperl & Fuchs | NRB12-18GM40-E2-C-V1 | Vendor - ME007 | Vendor - ME007 | F21-RIO-002 |  | Associated Pneumatic Panel: F21-CP-002
0 | ZSC21162B | F21-GA-413D CIL4 TANK 3 DISCHARGE LAUNDER ISOLATION GATE 4 VALVE B POSITION SWITCH CLOSED | 2000-F21-PID-PR-10002 | Limit Switch |  |  |  | Pepperl & Fuchs | NRB12-18GM40-E2-C-V1 | Vendor - ME007 | Vendor - ME007 | F21-RIO-002 |  | Associated Pneumatic Panel: F21-CP-002
0 | SVO21162B | F21-GA-413D CIL4 TANK 3 DISCHARGE LAUNDER ISOLATION GATE 4 VALVE B SOLENOID OPEN | 2000-F21-PID-PR-10002 | Pilot Solenoid |  |  |  | Norgren | SXE0575-A50-13J | Vendor - ME007 | Vendor - ME007 | F21-RIO-002 |  | Associated Pneumatic Panel: F21-CP-002
0 | SVC21162B | F21-GA-413D CIL4 TANK 3 DISCHARGE LAUNDER ISOLATION GATE 4 VALVE B SOLENOID CLOSE | 2000-F21-PID-PR-10002 | Pilot Solenoid |  |  |  | Norgren | SXE0575-A50-13J | Vendor - ME007 | Vendor - ME007 | F21-RIO-002 |  | Associated Pneumatic Panel: F21-CP-002
0 | XV21181A | F21-GA-414A CIL4 TANK 4 DISCHARGE LAUNDER ISOLATION GATE 1 VALVE A | 2000-F21-PID-PR-10002 | Knife Gate Valve | Concentrate Slurry | Custom Flanged |  | KEMIX |  | Vendor - ME007 | EPC SMP |  |  | Associated Pneumatic Panel: F21-CP-003
0 | ZSO21181A | F21-GA-414A CIL4 TANK 4 DISCHARGE LAUNDER ISOLATION GATE 1 VALVE A POSITION SWITCH OPEN | 2000-F21-PID-PR-10002 | Limit Switch |  |  |  | Pepperl & Fuchs | NRB12-18GM40-E2-C-V1 | Vendor - ME007 | Vendor - ME007 | F21-RIO-002 |  | Associated Pneumatic Panel: F21-CP-003
0 | ZSC21181A | F21-GA-414A CIL4 TANK 4 DISCHARGE LAUNDER ISOLATION GATE 1 VALVE A POSITION SWITCH CLOSED | 2000-F21-PID-PR-10002 | Limit Switch |  |  |  | Pepperl & Fuchs | NRB12-18GM40-E2-C-V1 | Vendor - ME007 | Vendor - ME007 | F21-RIO-002 |  | Associated Pneumatic Panel: F21-CP-003
0 | SVO21181A | F21-GA-414A CIL4 TANK 4 DISCHARGE LAUNDER ISOLATION GATE 1 VALVE A SOLENOID OPEN | 2000-F21-PID-PR-10002 | Pilot Solenoid |  |  |  | Norgren | SXE0575-A50-13J | Vendor - ME007 | Vendor - ME007 | F21-RIO-002 |  | Associated Pneumatic Panel: F21-CP-003
0 | SVC21181A | F21-GA-414A CIL4 TANK 4 DISCHARGE LAUNDER ISOLATION GATE 1 VALVE A SOLENOID CLOSE | 2000-F21-PID-PR-10002 | Pilot Solenoid |  |  |  | Norgren | SXE0575-A50-13J | Vendor - ME007 | Vendor - ME007 | F21-RIO-002 |  | Associated Pneumatic Panel: F21-CP-003
0 | XV21181B | F21-GA-414B CIL4 TANK 4 DISCHARGE LAUNDER ISOLATION GATE 2 VALVE B | 2000-F21-PID-PR-10002 | Knife Gate Valve | Concentrate Slurry | Custom Flanged |  | KEMIX |  | Vendor - ME007 | EPC SMP |  |  | Associated Pneumatic Panel: F21-CP-003
0 | ZSO21181B | F21-GA-414B CIL4 TANK 4 DISCHARGE LAUNDER ISOLATION GATE 2 VALVE B POSITION SWITCH OPEN | 2000-F21-PID-PR-10002 | Limit Switch |  |  |  | Pepperl & Fuchs | NRB12-18GM40-E2-C-V1 | Vendor - ME007 | Vendor - ME007 | F21-RIO-002 |  | Associated Pneumatic Panel: F21-CP-003
0 | ZSC21181B | F21-GA-414B CIL4 TANK 4 DISCHARGE LAUNDER ISOLATION GATE 2 VALVE B POSITION SWITCH CLOSED | 2000-F21-PID-PR-10002 | Limit Switch |  |  |  | Pepperl & Fuchs | NRB12-18GM40-E2-C-V1 | Vendor - ME007 | Vendor - ME007 | F21-RIO-002 |  | Associated Pneumatic Panel: F21-CP-003
0 | SVO21181B | F21-GA-414B CIL4 TANK 4 DISCHARGE LAUNDER ISOLATION GATE 2 VALVE B SOLENOID OPEN | 2000-F21-PID-PR-10002 | Pilot Solenoid |  |  |  | Norgren | SXE0575-A50-13J | Vendor - ME007 | Vendor - ME007 | F21-RIO-002 |  | Associated Pneumatic Panel: F21-CP-003
0 | SVC21181B | F21-GA-414B CIL4 TANK 4 DISCHARGE LAUNDER ISOLATION GATE 2 VALVE B SOLENOID CLOSE | 2000-F21-PID-PR-10002 | Pilot Solenoid |  |  |  | Norgren | SXE0575-A50-13J | Vendor - ME007 | Vendor - ME007 | F21-RIO-002 |  | Associated Pneumatic Panel: F21-CP-003
0 | XV21182A | F21-GA-414C CIL4 TANK 4 DISCHARGE LAUNDER ISOLATION GATE 3 VALVE A | 2000-F21-PID-PR-10002 | Knife Gate Valve | Concentrate Slurry | Custom Flanged |  | KEMIX |  | Vendor - ME007 | EPC SMP |  |  | Associated Pneumatic Panel: F21-CP-003
0 | ZSO21182A | F21-GA-414C CIL4 TANK 4 DISCHARGE LAUNDER ISOLATION GATE 3 VALVE A POSITION SWITCH OPEN | 2000-F21-PID-PR-10002 | Limit Switch |  |  |  | Pepperl & Fuchs | NRB12-18GM40-E2-C-V1 | Vendor - ME007 | Vendor - ME007 | F21-RIO-002 |  | Associated Pneumatic Panel: F21-CP-003
0 | ZSC21182A | F21-GA-414C CIL4 TANK 4 DISCHARGE LAUNDER ISOLATION GATE 3 VALVE A POSITION SWITCH CLOSED | 2000-F21-PID-PR-10002 | Limit Switch |  |  |  | Pepperl & Fuchs | NRB12-18GM40-E2-C-V1 | Vendor - ME007 | Vendor - ME007 | F21-RIO-002 |  | Associated Pneumatic Panel: F21-CP-003
0 | SVO21182A | F21-GA-414C CIL4 TANK 4 DISCHARGE LAUNDER ISOLATION GATE 3 VALVE A SOLENOID OPEN | 2000-F21-PID-PR-10002 | Pilot Solenoid |  |  |  | Norgren | SXE0575-A50-13J | Vendor - ME007 | Vendor - ME007 | F21-RIO-002 |  | Associated Pneumatic Panel: F21-CP-003
0 | SVC21182A | F21-GA-414C CIL4 TANK 4 DISCHARGE LAUNDER ISOLATION GATE 3 VALVE A SOLENOID CLOSE | 2000-F21-PID-PR-10002 | Pilot Solenoid |  |  |  | Norgren | SXE0575-A50-13J | Vendor - ME007 | Vendor - ME007 | F21-RIO-002 |  | Associated Pneumatic Panel: F21-CP-003
0 | XV21182B | F21-GA-414D CIL4 TANK 4 DISCHARGE LAUNDER ISOLATION GATE 4 VALVE B | 2000-F21-PID-PR-10002 | Knife Gate Valve | Concentrate Slurry | Custom Flanged |  | KEMIX |  | Vendor - ME007 | EPC SMP |  |  | Associated Pneumatic Panel: F21-CP-003
0 | ZSO21182B | F21-GA-414D CIL4 TANK 4 DISCHARGE LAUNDER ISOLATION GATE 4 VALVE B POSITION SWITCH OPEN | 2000-F21-PID-PR-10002 | Limit Switch |  |  |  | Pepperl & Fuchs | NRB12-18GM40-E2-C-V1 | Vendor - ME007 | Vendor - ME007 | F21-RIO-002 |  | Associated Pneumatic Panel: F21-CP-003
0 | ZSC21182B | F21-GA-414D CIL4 TANK 4 DISCHARGE LAUNDER ISOLATION GATE 4 VALVE B POSITION SWITCH CLOSED | 2000-F21-PID-PR-10002 | Limit Switch |  |  |  | Pepperl & Fuchs | NRB12-18GM40-E2-C-V1 | Vendor - ME007 | Vendor - ME007 | F21-RIO-002 |  | Associated Pneumatic Panel: F21-CP-003
0 | SVO21182B | F21-GA-414D CIL4 TANK 4 DISCHARGE LAUNDER ISOLATION GATE 4 VALVE B SOLENOID OPEN | 2000-F21-PID-PR-10002 | Pilot Solenoid |  |  |  | Norgren | SXE0575-A50-13J | Vendor - ME007 | Vendor - ME007 | F21-RIO-002 |  | Associated Pneumatic Panel: F21-CP-003
0 | SVC21182B | F21-GA-414D CIL4 TANK 4 DISCHARGE LAUNDER ISOLATION GATE 4 VALVE B SOLENOID CLOSE | 2000-F21-PID-PR-10002 | Limit Switch |  |  |  | Norgren | SXE0575-A50-13J | Vendor - ME007 | Vendor - ME007 | F21-RIO-002 |  | Associated Pneumatic Panel: F21-CP-003
0 | XV21201A | F21-GA-415A CIL4 TANK 5 DISCHARGE LAUNDER ISOLATION GATE 1 VALVE A | 2000-F21-PID-PR-10002 | Knife Gate Valve | Concentrate Slurry | Custom Flanged |  | KEMIX |  | Vendor - ME007 | EPC SMP |  |  | Associated Pneumatic Panel: F21-CP-003
0 | ZSO21201A | F21-GA-415A CIL4 TANK 5 DISCHARGE LAUNDER ISOLATION GATE 1 VALVE A POSITION SWITCH OPEN | 2000-F21-PID-PR-10002 | Limit Switch |  |  |  | Pepperl & Fuchs | NRB12-18GM40-E2-C-V1 | Vendor - ME007 | Vendor - ME007 | F21-RIO-002 |  | Associated Pneumatic Panel: F21-CP-003
0 | ZSC21201A | F21-GA-415A CIL4 TANK 5 DISCHARGE LAUNDER ISOLATION GATE 1 VALVE A POSITION SWITCH CLOSED | 2000-F21-PID-PR-10002 | Limit Switch |  |  |  | Pepperl & Fuchs | NRB12-18GM40-E2-C-V1 | Vendor - ME007 | Vendor - ME007 | F21-RIO-002 |  | Associated Pneumatic Panel: F21-CP-003
0 | SVO21201A | F21-GA-415A CIL4 TANK 5 DISCHARGE LAUNDER ISOLATION GATE 1 VALVE A SOLENOID OPEN | 2000-F21-PID-PR-10002 | Pilot Solenoid |  |  |  | Norgren | SXE0575-A50-13J | Vendor - ME007 | Vendor - ME007 | F21-RIO-002 |  | Associated Pneumatic Panel: F21-CP-003
0 | SVC21201A | F21-GA-415A CIL4 TANK 5 DISCHARGE LAUNDER ISOLATION GATE 1 VALVE A SOLENOID CLOSE | 2000-F21-PID-PR-10002 | Pilot Solenoid |  |  |  | Norgren | SXE0575-A50-13J | Vendor - ME007 | Vendor - ME007 | F21-RIO-002 |  | Associated Pneumatic Panel: F21-CP-003
0 | XV21201B | F21-GA-415B CIL4 TANK 5 DISCHARGE LAUNDER ISOLATION GATE 2 VALVE B | 2000-F21-PID-PR-10002 | Knife Gate Valve | Concentrate Slurry | Custom Flanged |  | KEMIX |  | Vendor - ME007 | EPC SMP |  |  | Associated Pneumatic Panel: F21-CP-003
0 | ZSO21201B | F21-GA-415B CIL4 TANK 5 DISCHARGE LAUNDER ISOLATION GATE 2 VALVE B POSITION SWITCH OPEN | 2000-F21-PID-PR-10002 | Limit Switch |  |  |  | Pepperl & Fuchs | NRB12-18GM40-E2-C-V1 | Vendor - ME007 | Vendor - ME007 | F21-RIO-002 |  | Associated Pneumatic Panel: F21-CP-003
0 | ZSC21201B | F21-GA-415B CIL4 TANK 5 DISCHARGE LAUNDER ISOLATION GATE 2 VALVE B POSITION SWITCH CLOSED | 2000-F21-PID-PR-10002 | Limit Switch |  |  |  | Pepperl & Fuchs | NRB12-18GM40-E2-C-V1 | Vendor - ME007 | Vendor - ME007 | F21-RIO-002 |  | Associated Pneumatic Panel: F21-CP-003
0 | SVO21201B | F21-GA-415B CIL4 TANK 5 DISCHARGE LAUNDER ISOLATION GATE 2 VALVE B SOLENOID OPEN | 2000-F21-PID-PR-10002 | Pilot Solenoid |  |  |  | Norgren | SXE0575-A50-13J | Vendor - ME007 | Vendor - ME007 | F21-RIO-002 |  | Associated Pneumatic Panel: F21-CP-003
0 | SVC21201B | F21-GA-415B CIL4 TANK 5 DISCHARGE LAUNDER ISOLATION GATE 2 VALVE B SOLENOID CLOSE | 2000-F21-PID-PR-10002 | Pilot Solenoid |  |  |  | Norgren | SXE0575-A50-13J | Vendor - ME007 | Vendor - ME007 | F21-RIO-002 |  | Associated Pneumatic Panel: F21-CP-003
0 | XV21202A | F21-GA-415C CIL4 TANK 5 DISCHARGE LAUNDER ISOLATION GATE 3 VALVE A | 2000-F21-PID-PR-10002 | Knife Gate Valve | Concentrate Slurry | Custom Flanged |  | KEMIX |  | Vendor - ME007 | EPC SMP |  |  | Associated Pneumatic Panel: F21-CP-003
0 | ZSO21202A | F21-GA-415C CIL4 TANK 5 DISCHARGE LAUNDER ISOLATION GATE 3 VALVE A POSITION SWITCH OPEN | 2000-F21-PID-PR-10002 | Limit Switch |  |  |  | Pepperl & Fuchs | NRB12-18GM40-E2-C-V1 | Vendor - ME007 | Vendor - ME007 | F21-RIO-002 |  | Associated Pneumatic Panel: F21-CP-003
0 | ZSC21202A | F21-GA-415C CIL4 TANK 5 DISCHARGE LAUNDER ISOLATION GATE 3 VALVE A POSITION SWITCH CLOSED | 2000-F21-PID-PR-10002 | Limit Switch |  |  |  | Pepperl & Fuchs | NRB12-18GM40-E2-C-V1 | Vendor - ME007 | Vendor - ME007 | F21-RIO-002 |  | Associated Pneumatic Panel: F21-CP-003
0 | SVO21202A | F21-GA-415C CIL4 TANK 5 DISCHARGE LAUNDER ISOLATION GATE 3 VALVE A SOLENOID OPEN | 2000-F21-PID-PR-10002 | Pilot Solenoid |  |  |  | Norgren | SXE0575-A50-13J | Vendor - ME007 | Vendor - ME007 | F21-RIO-002 |  | Associated Pneumatic Panel: F21-CP-003
0 | SVC21202A | F21-GA-415C CIL4 TANK 5 DISCHARGE LAUNDER ISOLATION GATE 3 VALVE A SOLENOID CLOSE | 2000-F21-PID-PR-10002 | Pilot Solenoid |  |  |  | Norgren | SXE0575-A50-13J | Vendor - ME007 | Vendor - ME007 | F21-RIO-002 |  | Associated Pneumatic Panel: F21-CP-003
0 | XV21202B | F21-GA-415D CIL4 TANK 5 DISCHARGE LAUNDER ISOLATION GATE 4 VALVE B | 2000-F21-PID-PR-10002 | Knife Gate Valve | Concentrate Slurry | Custom Flanged |  | KEMIX |  | Vendor - ME007 | EPC SMP |  |  | Associated Pneumatic Panel: F21-CP-003
0 | ZSO21202B | F21-GA-415D CIL4 TANK 5 DISCHARGE LAUNDER ISOLATION GATE 4 VALVE B POSITION SWITCH OPEN | 2000-F21-PID-PR-10002 | Limit Switch |  |  |  | Pepperl & Fuchs | NRB12-18GM40-E2-C-V1 | Vendor - ME007 | Vendor - ME007 | F21-RIO-002 |  | Associated Pneumatic Panel: F21-CP-003
0 | ZSC21202B | F21-GA-415D CIL4 TANK 5 DISCHARGE LAUNDER ISOLATION GATE 4 VALVE B POSITION SWITCH CLOSED | 2000-F21-PID-PR-10002 | Limit Switch |  |  |  | Pepperl & Fuchs | NRB12-18GM40-E2-C-V1 | Vendor - ME007 | Vendor - ME007 | F21-RIO-002 |  | Associated Pneumatic Panel: F21-CP-003
0 | SVO21202B | F21-GA-415D CIL4 TANK 5 DISCHARGE LAUNDER ISOLATION GATE 4 VALVE B SOLENOID OPEN | 2000-F21-PID-PR-10002 | Pilot Solenoid |  |  |  | Norgren | SXE0575-A50-13J | Vendor - ME007 | Vendor - ME007 | F21-RIO-002 |  | Associated Pneumatic Panel: F21-CP-003
0 | SVC21202B | F21-GA-415D CIL4 TANK 5 DISCHARGE LAUNDER ISOLATION GATE 4 VALVE B SOLENOID CLOSE | 2000-F21-PID-PR-10002 | Pilot Solenoid |  |  |  | Norgren | SXE0575-A50-13J | Vendor - ME007 | Vendor - ME007 | F21-RIO-002 |  | Associated Pneumatic Panel: F21-CP-003
0 | AE21211 | CIL4 TANKS 1 AND 2 HCN GAS ANALYSER | 2000-F21-PID-PR-10001 | HCN Detector | Gas Detection | Wall Mounted |  | Crowcon | Xgard Type 1 - CRXG1-A1-01-SY | EPC | EPC
0 | AIT21211 | CIL4 TANKS 1 AND 2 HCN GAS ANALYSER INDICATING TRANSMITTER | 2000-F21-PID-PR-10001 | HCN Transmitter |  | Wall Mounted |  | Crowcon | Gasmaster CRGMS-4-40-EUR-Z | EPC | EPC | F21-RIO-001
1 | AY21211 | CIL4 TANKS 1 AND 2 HCN GAS RESET | 2000-F21-PID-PR-10001 | Input |  |  |  |  | Part of above | EPC | EPC | F21-RIO-001
1 | YA21211 | CIL4 TANKS 1 AND 2 HCN GAS SIREN | 2000-F21-PID-PR-10001 | Beacon/Siren |  | Wall Mounted |  | Klaxon | PNC-0028 (AMBER) | EPC | EPC
0 | YY21211 | CIL4 TANKS 1 AND 2 HCN GAS SIREN SIGNAL | 2000-F21-PID-PR-10001 | Signal |  |  |  |  | Part of above | EPC | EPC | F21-RIO-001
0 | AE21212 | CIL4 MID TANK SECTION HCN GAS ANALYSER | 2000-F21-PID-PR-10002 | HCN Detector | Gas Detection | Wall Mounted |  | Crowcon | Xgard Type 1 - CRXG1-A1-01-SY | EPC | EPC
0 | AIT21212 | CIL4 MID TANK SECTION HCN GAS ANALYSER INDICATING TRANSMITTER | 2000-F21-PID-PR-10002 | HCN Transmitter |  | Wall Mounted |  | Crowcon | Gasmaster CRGMS-4-40-EUR-Z | EPC | EPC | F21-RIO-002
1 | AY21212 | CIL4 MID TANK SECTION HCN GAS RESET | 2000-F21-PID-PR-10002 | Input |  |  |  |  | Part of above | EPC | EPC | F21-RIO-002
1 | YA21212 | CIL4 MID TANK SECTION HCN GAS SIREN | 2000-F21-PID-PR-10002 | Beacon/Siren |  | Wall Mounted |  | Klaxon | PNC-0028 (AMBER) | EPC | EPC
0 | YY21212 | CIL4 MID TANK SECTION HCN GAS SIREN SIGNAL | 2000-F21-PID-PR-10002 | Signal |  |  |  |  | Part of above | EPC | EPC | F21-RIO-002
0 | AE21213 | CIL4 TANKS 7 AND 8 HCN GAS ANALYSER | 2000-F21-PID-PR-10003 | HCN Detector | Gas Detection | Wall Mounted |  | Crowcon | Xgard Type 1 - CRXG1-A1-01-SY | EPC | EPC
0 | AIT21213 | CIL4 TANKS 7 AND 8 HCN GAS ANALYSER INDICATING TRANSMITTER | 2000-F21-PID-PR-10003 | HCN Transmitter |  | Wall Mounted |  | Crowcon | Gasmaster CRGMS-4-40-EUR-Z | EPC | EPC | F21-RIO-003
1 | AY21213 | CIL4 TANKS 7 AND 8 HCN GAS RESET | 2000-F21-PID-PR-10003 | Input |  |  |  |  | Part of above | EPC | EPC | F21-RIO-003
1 | YA21213 | CIL4 TANKS 7 AND 8 HCN GAS SIREN | 2000-F21-PID-PR-10003 | Beacon/Siren |  | Wall Mounted |  | Klaxon | PNC-0028 (AMBER) | EPC | EPC
0 | YY21213 | CIL4 TANKS 7 AND 8 HCN GAS SIREN SIGNAL | 2000-F21-PID-PR-10003 | Signal |  |  |  |  | Part of above | EPC | EPC | F21-RIO-003
1 | LSH21221 | F21-PS-415 CIL4 AREA SUMP PUMP 2 LEVEL SWITCH HIGH | 2000-F21-PID-PR-10002 | Float Level Switch | Spillage | Direct Immersion |  | Flygt | ENM10-13 | EPC | EPC | Motor Starter |  | To Motor Starter
1 | LSH21222 | F21-PS-416 CIL4 AREA SUMP PUMP 3 LEVEL SWITCH HIGH | 2000-F21-PID-PR-10002 | Float Level Switch | Spillage | Direct Immersion |  | Flygt | ENM10-13 | EPC | EPC | Motor Starter |  | To Motor Starter
0 | XV21241A | F21-GA-416A CIL4 TANK 6 DISCHARGE LAUNDER ISOLATION GATE 1 VALVE A | 2000-F21-PID-PR-10003 | Knife Gate Valve | Concentrate Slurry | Custom Flanged |  | KEMIX |  | Vendor - ME007 | EPC SMP |  |  | Associated Pneumatic Panel: F21-CP-004
0 | ZSO21241A | F21-GA-416A CIL4 TANK 6 DISCHARGE LAUNDER ISOLATION GATE 1 VALVE A POSITION SWITCH OPEN | 2000-F21-PID-PR-10003 | Limit Switch |  |  |  | Pepperl & Fuchs | NRB12-18GM40-E2-C-V1 | Vendor - ME007 | Vendor - ME007 | F21-RIO-003 |  | Associated Pneumatic Panel: F21-CP-004
0 | ZSC21241A | F21-GA-416A CIL4 TANK 6 DISCHARGE LAUNDER ISOLATION GATE 1 VALVE A POSITION SWITCH CLOSED | 2000-F21-PID-PR-10003 | Limit Switch |  |  |  | Pepperl & Fuchs | NRB12-18GM40-E2-C-V1 | Vendor - ME007 | Vendor - ME007 | F21-RIO-003 |  | Associated Pneumatic Panel: F21-CP-004
0 | SVO21241A | F21-GA-416A CIL4 TANK 6 DISCHARGE LAUNDER ISOLATION GATE 1 VALVE A SOLENOID OPEN | 2000-F21-PID-PR-10003 | Pilot Solenoid |  |  |  | Norgren | SXE0575-A50-13J | Vendor - ME007 | Vendor - ME007 | F21-RIO-003 |  | Associated Pneumatic Panel: F21-CP-004
0 | SVC21241A | F21-GA-416A CIL4 TANK 6 DISCHARGE LAUNDER ISOLATION GATE 1 VALVE A SOLENOID CLOSE | 2000-F21-PID-PR-10003 | Pilot Solenoid |  |  |  | Norgren | SXE0575-A50-13J | Vendor - ME007 | Vendor - ME007 | F21-RIO-003 |  | Associated Pneumatic Panel: F21-CP-004
0 | XV21241B | F21-GA-416B CIL4 TANK 6 DISCHARGE LAUNDER ISOLATION GATE 2 VALVE B | 2000-F21-PID-PR-10003 | Knife Gate Valve | Concentrate Slurry | Custom Flanged |  | KEMIX |  | Vendor - ME007 | EPC SMP |  |  | Associated Pneumatic Panel: F21-CP-004
0 | ZSO21241B | F21-GA-416B CIL4 TANK 6 DISCHARGE LAUNDER ISOLATION GATE 2 VALVE B POSITION SWITCH OPEN | 2000-F21-PID-PR-10003 | Limit Switch |  |  |  | Pepperl & Fuchs | NRB12-18GM40-E2-C-V1 | Vendor - ME007 | Vendor - ME007 | F21-RIO-003 |  | Associated Pneumatic Panel: F21-CP-004
0 | ZSC21241B | F21-GA-416B CIL4 TANK 6 DISCHARGE LAUNDER ISOLATION GATE 2 VALVE B POSITION SWITCH CLOSED | 2000-F21-PID-PR-10003 | Limit Switch |  |  |  | Pepperl & Fuchs | NRB12-18GM40-E2-C-V1 | Vendor - ME007 | Vendor - ME007 | F21-RIO-003 |  | Associated Pneumatic Panel: F21-CP-004
0 | SVO21241B | F21-GA-416B CIL4 TANK 6 DISCHARGE LAUNDER ISOLATION GATE 2 VALVE B SOLENOID OPEN | 2000-F21-PID-PR-10003 | Pilot Solenoid |  |  |  | Norgren | SXE0575-A50-13J | Vendor - ME007 | Vendor - ME007 | F21-RIO-003 |  | Associated Pneumatic Panel: F21-CP-004
0 | SVC21241B | F21-GA-416B CIL4 TANK 6 DISCHARGE LAUNDER ISOLATION GATE 2 VALVE B SOLENOID CLOSE | 2000-F21-PID-PR-10003 | Pilot Solenoid |  |  |  | Norgren | SXE0575-A50-13J | Vendor - ME007 | Vendor - ME007 | F21-RIO-003 |  | Associated Pneumatic Panel: F21-CP-004
0 | XV21242A | F21-GA-416C CIL4 TANK 6 DISCHARGE LAUNDER ISOLATION GATE 3 VALVE A | 2000-F21-PID-PR-10003 | Knife Gate Valve | Concentrate Slurry | Custom Flanged |  | KEMIX |  | Vendor - ME007 | EPC SMP |  |  | Associated Pneumatic Panel: F21-CP-004
0 | ZSO21242A | F21-GA-416C CIL4 TANK 6 DISCHARGE LAUNDER ISOLATION GATE 3 VALVE A POSITION SWITCH OPEN | 2000-F21-PID-PR-10003 | Limit Switch |  |  |  | Pepperl & Fuchs | NRB12-18GM40-E2-C-V1 | Vendor - ME007 | Vendor - ME007 | F21-RIO-003 |  | Associated Pneumatic Panel: F21-CP-004
0 | ZSC21242A | F21-GA-416C CIL4 TANK 6 DISCHARGE LAUNDER ISOLATION GATE 3 VALVE A POSITION SWITCH CLOSED | 2000-F21-PID-PR-10003 | Limit Switch |  |  |  | Pepperl & Fuchs | NRB12-18GM40-E2-C-V1 | Vendor - ME007 | Vendor - ME007 | F21-RIO-003 |  | Associated Pneumatic Panel: F21-CP-004
0 | SVO21242A | F21-GA-416C CIL4 TANK 6 DISCHARGE LAUNDER ISOLATION GATE 3 VALVE A SOLENOID OPEN | 2000-F21-PID-PR-10003 | Pilot Solenoid |  |  |  | Norgren | SXE0575-A50-13J | Vendor - ME007 | Vendor - ME007 | F21-RIO-003 |  | Associated Pneumatic Panel: F21-CP-004
0 | SVC21242A | F21-GA-416C CIL4 TANK 6 DISCHARGE LAUNDER ISOLATION GATE 3 VALVE A SOLENOID CLOSE | 2000-F21-PID-PR-10003 | Pilot Solenoid |  |  |  | Norgren | SXE0575-A50-13J | Vendor - ME007 | Vendor - ME007 | F21-RIO-003 |  | Associated Pneumatic Panel: F21-CP-004
0 | XV21242B | F21-GA-416D CIL4 TANK 6 DISCHARGE LAUNDER ISOLATION GATE 4 VALVE B | 2000-F21-PID-PR-10003 | Knife Gate Valve | Concentrate Slurry | Custom Flanged |  | KEMIX |  | Vendor - ME007 | EPC SMP |  |  | Associated Pneumatic Panel: F21-CP-004
0 | ZSO21242B | F21-GA-416D CIL4 TANK 6 DISCHARGE LAUNDER ISOLATION GATE 4 VALVE B POSITION SWITCH OPEN | 2000-F21-PID-PR-10003 | Limit Switch |  |  |  | Pepperl & Fuchs | NRB12-18GM40-E2-C-V1 | Vendor - ME007 | Vendor - ME007 | F21-RIO-003 |  | Associated Pneumatic Panel: F21-CP-004
0 | ZSC21242B | F21-GA-416D CIL4 TANK 6 DISCHARGE LAUNDER ISOLATION GATE 4 VALVE B POSITION SWITCH CLOSED | 2000-F21-PID-PR-10003 | Limit Switch |  |  |  | Pepperl & Fuchs | NRB12-18GM40-E2-C-V1 | Vendor - ME007 | Vendor - ME007 | F21-RIO-003 |  | Associated Pneumatic Panel: F21-CP-004
0 | SVO21242B | F21-GA-416D CIL4 TANK 6 DISCHARGE LAUNDER ISOLATION GATE 4 VALVE B SOLENOID OPEN | 2000-F21-PID-PR-10003 | Pilot Solenoid |  |  |  | Norgren | SXE0575-A50-13J | Vendor - ME007 | Vendor - ME007 | F21-RIO-003 |  | Associated Pneumatic Panel: F21-CP-004
0 | SVC21242B | F21-GA-416D CIL4 TANK 6 DISCHARGE LAUNDER ISOLATION GATE 4 VALVE B SOLENOID CLOSE | 2000-F21-PID-PR-10003 | Pilot Solenoid |  |  |  | Norgren | SXE0575-A50-13J | Vendor - ME007 | Vendor - ME007 | F21-RIO-003 |  | Associated Pneumatic Panel: F21-CP-004
0 | AIC21243 | F21-CA-411/412 CIL 4 CYANIDE ANALYSERS CYANIDE CONCENTRATION 1 | 2000-F21-PID-PR-10003 | Soft Tag | [5 empty] | Vendor | Vendor
0 | AIC21244 | F21-CA-411/412 CIL 4 CYANIDE ANALYSERS CYANIDE CONCENTRATION 2 | 2000-F21-PID-PR-10003 | Soft Tag | [5 empty] | Vendor | Vendor
0 | AIC21245 | F21-CA-411/412 CIL 4 CYANIDE ANALYSERS CYANIDE CONCENTRATION 3 | 2000-F21-PID-PR-10003 | Soft Tag | [5 empty] | Vendor | Vendor
0 | AIC21246 | F21-CA-411/412 CIL 4 CYANIDE ANALYSERS CYANIDE CONCENTRATION 4 | 2000-F21-PID-PR-10003 | Soft Tag | [5 empty] | Vendor | Vendor
0 | AIC21247 | F21-CA-411/412 CIL 4 CYANIDE ANALYSERS CYANIDE CONCENTRATION 5 | 2000-F21-PID-PR-10003 | Soft Tag | [5 empty] | Vendor | Vendor
0 | AIC21248 | F21-CA-411/412 CIL 4 CYANIDE ANALYSERS CYANIDE CONCENTRATION 6 | 2000-F21-PID-PR-10003 | Soft Tag | [5 empty] | Vendor | Vendor
0 | AI21249 | F21-CA-411/412 CIL 4 CYANIDE ANALYSERS WAD CYANIDE CONCENTRATION 1 | 2000-F21-PID-PR-10003 | Soft Tag | [5 empty] | Vendor | Vendor
0 | AI21250 | F21-CA-411/412 CIL 4 CYANIDE ANALYSERS WAD CYANIDE CONCENTRATION 2 | 2000-F21-PID-PR-10003 | Soft Tag | [5 empty] | Vendor | Vendor
0 | AI21251 | F21-CA-411/412 CIL 4 CYANIDE ANALYSERS WAD CYANIDE CONCENTRATION 3 | 2000-F21-PID-PR-10003 | Soft Tag | [5 empty] | Vendor | Vendor
0 | AI21252 | F21-CA-411/412 CIL 4 CYANIDE ANALYSERS WAD CYANIDE CONCENTRATION 4 | 2000-F21-PID-PR-10003 | Soft Tag | [5 empty] | Vendor | Vendor
0 | AI21253 | F21-CA-411/412 CIL 4 CYANIDE ANALYSERS WAD CYANIDE CONCENTRATION 5 | 2000-F21-PID-PR-10003 | Soft Tag | [5 empty] | Vendor | Vendor
0 | AI21254 | F21-CA-411/412 CIL 4 CYANIDE ANALYSERS WAD CYANIDE CONCENTRATION 6 | 2000-F21-PID-PR-10003 | Soft Tag | [5 empty] | Vendor | Vendor
0 | XA21255 | F21-CA-411/412 CIL 4 CYANIDE ANALYSERS FAULT 1 | 2000-F21-PID-PR-10003 | Soft Tag | [5 empty] | Vendor | Vendor
0 | XA21256 | F21-CA-411/412 CIL 4 CYANIDE ANALYSERS FAULT 2 | 2000-F21-PID-PR-10003 | Soft Tag | [5 empty] | Vendor | Vendor
0 | XV21261A | F21-GA-417A CIL4 TANK 7 DISCHARGE LAUNDER ISOLATION GATE 1 VALVE A | 2000-F21-PID-PR-10003 | Knife Gate Valve | Concentrate Slurry | Custom Flanged |  | KEMIX |  | Vendor - ME007 | EPC SMP |  |  | Associated Pneumatic Panel: F21-CP-004
0 | ZSO21261A | F21-GA-417A CIL4 TANK 7 DISCHARGE LAUNDER ISOLATION GATE 1 VALVE A POSITION SWITCH OPEN | 2000-F21-PID-PR-10003 | Limit Switch |  |  |  | Pepperl & Fuchs | NRB12-18GM40-E2-C-V1 | Vendor - ME007 | Vendor - ME007 | F21-RIO-003 |  | Associated Pneumatic Panel: F21-CP-004
0 | ZSC21261A | F21-GA-417A CIL4 TANK 7 DISCHARGE LAUNDER ISOLATION GATE 1 VALVE A POSITION SWITCH CLOSED | 2000-F21-PID-PR-10003 | Limit Switch |  |  |  | Pepperl & Fuchs | NRB12-18GM40-E2-C-V1 | Vendor - ME007 | Vendor - ME007 | F21-RIO-003 |  | Associated Pneumatic Panel: F21-CP-004
0 | SVO21261A | F21-GA-417A CIL4 TANK 7 DISCHARGE LAUNDER ISOLATION GATE 1 VALVE A SOLENOID OPEN | 2000-F21-PID-PR-10003 | Pilot Solenoid |  |  |  | Norgren | SXE0575-A50-13J | Vendor - ME007 | Vendor - ME007 | F21-RIO-003 |  | Associated Pneumatic Panel: F21-CP-004
0 | SVC21261A | F21-GA-417A CIL4 TANK 7 DISCHARGE LAUNDER ISOLATION GATE 1 VALVE A SOLENOID CLOSE | 2000-F21-PID-PR-10003 | Pilot Solenoid |  |  |  | Norgren | SXE0575-A50-13J | Vendor - ME007 | Vendor - ME007 | F21-RIO-003 |  | Associated Pneumatic Panel: F21-CP-004
0 | XV21261B | F21-GA-417B CIL4 TANK 7 DISCHARGE LAUNDER ISOLATION GATE 2 VALVE B | 2000-F21-PID-PR-10003 | Knife Gate Valve | Concentrate Slurry | Custom Flanged |  | KEMIX |  | Vendor - ME007 | EPC SMP |  |  | Associated Pneumatic Panel: F21-CP-004
0 | ZSO21261B | F21-GA-417B CIL4 TANK 7 DISCHARGE LAUNDER ISOLATION GATE 2 VALVE B POSITION SWITCH OPEN | 2000-F21-PID-PR-10003 | Limit Switch |  |  |  | Pepperl & Fuchs | NRB12-18GM40-E2-C-V1 | Vendor - ME007 | Vendor - ME007 | F21-RIO-003 |  | Associated Pneumatic Panel: F21-CP-004
0 | ZSC21261B | F21-GA-417B CIL4 TANK 7 DISCHARGE LAUNDER ISOLATION GATE 2 VALVE B POSITION SWITCH CLOSED | 2000-F21-PID-PR-10003 | Limit Switch |  |  |  | Pepperl & Fuchs | NRB12-18GM40-E2-C-V1 | Vendor - ME007 | Vendor - ME007 | F21-RIO-003 |  | Associated Pneumatic Panel: F21-CP-004
0 | SVO21261B | F21-GA-417B CIL4 TANK 7 DISCHARGE LAUNDER ISOLATION GATE 2 VALVE B SOLENOID OPEN | 2000-F21-PID-PR-10003 | Pilot Solenoid |  |  |  | Norgren | SXE0575-A50-13J | Vendor - ME007 | Vendor - ME007 | F21-RIO-003 |  | Associated Pneumatic Panel: F21-CP-004
0 | SVC21261B | F21-GA-417B CIL4 TANK 7 DISCHARGE LAUNDER ISOLATION GATE 2 VALVE B SOLENOID CLOSE | 2000-F21-PID-PR-10003 | Pilot Solenoid |  |  |  | Norgren | SXE0575-A50-13J | Vendor - ME007 | Vendor - ME007 | F21-RIO-003 |  | Associated Pneumatic Panel: F21-CP-004
0 | XV21262A | F21-GA-417C CIL4 TANK 7 DISCHARGE LAUNDER ISOLATION GATE 3 VALVE A | 2000-F21-PID-PR-10003 | Knife Gate Valve | Concentrate Slurry | Custom Flanged |  | KEMIX |  | Vendor - ME007 | EPC SMP |  |  | Associated Pneumatic Panel: F21-CP-004
0 | ZSO21262A | F21-GA-417C CIL4 TANK 7 DISCHARGE LAUNDER ISOLATION GATE 3 VALVE A POSITION SWITCH OPEN | 2000-F21-PID-PR-10003 | Limit Switch |  |  |  | Pepperl & Fuchs | NRB12-18GM40-E2-C-V1 | Vendor - ME007 | Vendor - ME007 | F21-RIO-003 |  | Associated Pneumatic Panel: F21-CP-004
0 | ZSC21262A | F21-GA-417C CIL4 TANK 7 DISCHARGE LAUNDER ISOLATION GATE 3 VALVE A POSITION SWITCH CLOSED | 2000-F21-PID-PR-10003 | Limit Switch |  |  |  | Pepperl & Fuchs | NRB12-18GM40-E2-C-V1 | Vendor - ME007 | Vendor - ME007 | F21-RIO-003 |  | Associated Pneumatic Panel: F21-CP-004
0 | SVO21262A | F21-GA-417C CIL4 TANK 7 DISCHARGE LAUNDER ISOLATION GATE 3 VALVE A SOLENOID OPEN | 2000-F21-PID-PR-10003 | Pilot Solenoid |  |  |  | Norgren | SXE0575-A50-13J | Vendor - ME007 | Vendor - ME007 | F21-RIO-003 |  | Associated Pneumatic Panel: F21-CP-004
0 | SVC21262A | F21-GA-417C CIL4 TANK 7 DISCHARGE LAUNDER ISOLATION GATE 3 VALVE A SOLENOID CLOSE | 2000-F21-PID-PR-10003 | Pilot Solenoid |  |  |  | Norgren | SXE0575-A50-13J | Vendor - ME007 | Vendor - ME007 | F21-RIO-003 |  | Associated Pneumatic Panel: F21-CP-004
0 | XV21262B | F21-GA-417D CIL4 TANK 7 DISCHARGE LAUNDER ISOLATION GATE 4 VALVE B | 2000-F21-PID-PR-10003 | Knife Gate Valve | Concentrate Slurry | Custom Flanged |  | KEMIX |  | Vendor - ME007 | EPC SMP |  |  | Associated Pneumatic Panel: F21-CP-004
0 | ZSO21262B | F21-GA-417D CIL4 TANK 7 DISCHARGE LAUNDER ISOLATION GATE 4 VALVE B POSITION SWITCH OPEN | 2000-F21-PID-PR-10003 | Limit Switch |  |  |  | Pepperl & Fuchs | NRB12-18GM40-E2-C-V1 | Vendor - ME007 | Vendor - ME007 | F21-RIO-003 |  | Associated Pneumatic Panel: F21-CP-004
0 | ZSC21262B | F21-GA-417D CIL4 TANK 7 DISCHARGE LAUNDER ISOLATION GATE 4 VALVE B POSITION SWITCH CLOSED | 2000-F21-PID-PR-10003 | Limit Switch |  |  |  | Pepperl & Fuchs | NRB12-18GM40-E2-C-V1 | Vendor - ME007 | Vendor - ME007 | F21-RIO-003 |  | Associated Pneumatic Panel: F21-CP-004
0 | SVO21262B | F21-GA-417D CIL4 TANK 7 DISCHARGE LAUNDER ISOLATION GATE 4 VALVE B SOLENOID OPEN | 2000-F21-PID-PR-10003 | Pilot Solenoid |  |  |  | Norgren | SXE0575-A50-13J | Vendor - ME007 | Vendor - ME007 | F21-RIO-003 |  | Associated Pneumatic Panel: F21-CP-004
0 | SVC21262B | F21-GA-417D CIL4 TANK 7 DISCHARGE LAUNDER ISOLATION GATE 4 VALVE B SOLENOID CLOSE | 2000-F21-PID-PR-10003 | Pilot Solenoid |  |  |  | Norgren | SXE0575-A50-13J | Vendor - ME007 | Vendor - ME007 | F21-RIO-003 |  | Associated Pneumatic Panel: F21-CP-004
0 | XV21271A | F21-GA-418A CIL4 TANK 8 DISCHARGE LAUNDER ISOLATION GATE 1 VALVE A | 2000-F21-PID-PR-10003 | Knife Gate Valve | Concentrate Slurry | Custom Flanged |  | KEMIX |  | Vendor - ME007 | EPC SMP |  |  | Associated Pneumatic Panel: F21-CP-005
0 | ZSO21271A | F21-GA-418A CIL4 TANK 8 DISCHARGE LAUNDER ISOLATION GATE 1 VALVE A POSITION SWITCH OPEN | 2000-F21-PID-PR-10003 | Limit Switch |  |  |  | Pepperl & Fuchs | NRB12-18GM40-E2-C-V1 | Vendor - ME007 | Vendor - ME007 | F21-RIO-003 |  | Associated Pneumatic Panel: F21-CP-005
0 | ZSC21271A | F21-GA-418A CIL4 TANK 8 DISCHARGE LAUNDER ISOLATION GATE 1 VALVE A POSITION SWITCH CLOSED | 2000-F21-PID-PR-10003 | Limit Switch |  |  |  | Pepperl & Fuchs | NRB12-18GM40-E2-C-V1 | Vendor - ME007 | Vendor - ME007 | F21-RIO-003 |  | Associated Pneumatic Panel: F21-CP-005
0 | SVO21271A | F21-GA-418A CIL4 TANK 8 DISCHARGE LAUNDER ISOLATION GATE 1 VALVE A SOLENOID OPEN | 2000-F21-PID-PR-10003 | Pilot Solenoid |  |  |  | Norgren | SXE0575-A50-13J | Vendor - ME007 | Vendor - ME007 | F21-RIO-003 |  | Associated Pneumatic Panel: F21-CP-005
0 | SVC21271A | F21-GA-418A CIL4 TANK 8 DISCHARGE LAUNDER ISOLATION GATE 1 VALVE A SOLENOID CLOSE | 2000-F21-PID-PR-10003 | Pilot Solenoid |  |  |  | Norgren | SXE0575-A50-13J | Vendor - ME007 | Vendor - ME007 | F21-RIO-003 |  | Associated Pneumatic Panel: F21-CP-005
0 | XV21271B | F21-GA-418B CIL4 TANK 8 DISCHARGE LAUNDER ISOLATION GATE 2 VALVE B | 2000-F21-PID-PR-10003 | Knife Gate Valve | Concentrate Slurry | Custom Flanged |  | KEMIX |  | Vendor - ME007 | EPC SMP |  |  | Associated Pneumatic Panel: F21-CP-005
0 | ZSO21271B | F21-GA-418B CIL4 TANK 8 DISCHARGE LAUNDER ISOLATION GATE 2 VALVE B POSITION SWITCH OPEN | 2000-F21-PID-PR-10003 | Limit Switch |  |  |  | Pepperl & Fuchs | NRB12-18GM40-E2-C-V1 | Vendor - ME007 | Vendor - ME007 | F21-RIO-003 |  | Associated Pneumatic Panel: F21-CP-005
0 | ZSC21271B | F21-GA-418B CIL4 TANK 8 DISCHARGE LAUNDER ISOLATION GATE 2 VALVE B POSITION SWITCH CLOSED | 2000-F21-PID-PR-10003 | Limit Switch |  |  |  | Pepperl & Fuchs | NRB12-18GM40-E2-C-V1 | Vendor - ME007 | Vendor - ME007 | F21-RIO-003 |  | Associated Pneumatic Panel: F21-CP-005
0 | SVO21271B | F21-GA-418B CIL4 TANK 8 DISCHARGE LAUNDER ISOLATION GATE 2 VALVE B SOLENOID OPEN | 2000-F21-PID-PR-10003 | Pilot Solenoid |  |  |  | Norgren | SXE0575-A50-13J | Vendor - ME007 | Vendor - ME007 | F21-RIO-003 |  | Associated Pneumatic Panel: F21-CP-005
0 | SVC21271B | F21-GA-418B CIL4 TANK 8 DISCHARGE LAUNDER ISOLATION GATE 2 VALVE B SOLENOID CLOSE | 2000-F21-PID-PR-10003 | Pilot Solenoid |  |  |  | Norgren | SXE0575-A50-13J | Vendor - ME007 | Vendor - ME007 | F21-RIO-003 |  | Associated Pneumatic Panel: F21-CP-005
0 | XV21280 | F21-SC-420 CIL4 CARBON SIZING SCREEN SPRAY WATER VALVE | 2000-F21-PID-PR-10003 | Ball Valve | Hypersaline Water | AS2129 Table D, DN50 |  | Emerson | VB03S1 | Vendor - PP007 | EPC SMP
0 | ZSO21280 | F21-SC-420 CIL4 CARBON SIZING SCREEN SPRAY WATER VALVE POSITION SWITCH OPEN | 2000-F21-PID-PR-10003 | Limit Switch |  |  |  | TVF | M2WGNMM | Vendor - PP007 | Vendor - PP007 | F21-RIO-003 |  | Associated Pneumatic Panel: F21-CP-005
0 | ZSC21280 | F21-SC-420 CIL4 CARBON SIZING SCREEN SPRAY WATER VALVE POSITION SWITCH CLOSED | 2000-F21-PID-PR-10003 | Limit Switch |  |  |  | TVF | M2WGNMM | Vendor - PP007 | Vendor - PP007 | F21-RIO-003 |  | Associated Pneumatic Panel: F21-CP-005
0 | SVO21280 | F21-SC-420 CIL4 CARBON SIZING SCREEN SPRAY WATER VALVE SOLENOID OPEN | 2000-F21-PID-PR-10003 | Pilot Solenoid |  |  |  | VTA | VTA | Vendor - PP007 | Vendor - PP007 | F21-RIO-003 |  | Associated Pneumatic Panel: F21-CP-005
1 | LSH21291 | F21-PS-417 CIL4 AREA SUMP PUMP 4 LEVEL SWITCH HIGH | 2000-F21-PID-PR-10003 | Float Level Switch | Spillage | Direct Immersion |  | Flygt | ENM10-13 | EPC | EPC | Motor Starter |  | To Motor Starter
0 | ZS21304 | F21-SA-432 CIL4 TAILS SECONDARY SAMPLER PARK POSITION SWITCH | 2000-F21-PID-PR-10005 | Proximity Switch |  |  |  | Pepperl+Fuchs | NMB15-30GM65-E2-V1 | Vendor - ME027B | Vendor - ME027B | F21-RIO-003
0 | SV21305 | F21-SA-432 CIL4 TAILS SECONDARY SAMPLER CUTTER FLUSHING SOLENOID VALVE | 2000-F21-PID-PR-10005 | Solenoid Valve | Hypersaline Water | 15NB BSP |  | VTA | VTA | Vendor - ME027B | Vendor - ME027B
0 | SVO21305 | F21-SA-432 CIL4 TAILS SECONDARY SAMPLER CUTTER FLUSHING SOLENOID VALVE OPEN | 2000-F21-PID-PR-10005 | Pilot Solenoid |  |  |  | VTA | VTA | Vendor - ME027B | Vendor - ME027B | F21-RIO-003
0 | ZS21307 | F21-SA-433 CIL4 TAILS TERTIARY SAMPLER PARK POSITION SWITCH | 2000-F21-PID-PR-10005 | Proximity Switch |  |  |  | Pepperl+Fuchs | NBB20-U1-UU | Vendor - ME027B | Vendor - ME027B | F21-RIO-003
0 | SV21308 | F21-SA-433 CIL4 TAILS TERTIARY SAMPLER CUTTER FLUSHING SOLENOID VALVE | 2000-F21-PID-PR-10005 | Solenoid Valve | Hypersaline Water | 15NB BSP |  | VTA | VTA | Vendor - ME027B | Vendor - ME027B
0 | SVO21308 | F21-SA-433 CIL4 TAILS TERTIARY SAMPLER CUTTER FLUSHING SOLENOID VALVE OPEN | 2000-F21-PID-PR-10005 | Pilot Solenoid |  |  |  | VTA | VTA | Vendor - ME027B | Vendor - ME027B | F21-RIO-003
0 | ZS21310A | F21-SA-431 CIL4 TAILS PRIMARY SAMPLER DRIVE END PARK POSITION SWITCH | 2000-F21-PID-PR-10005 | Proximity Switch |  |  |  | Pepperl+Fuchs | NMB15-30GM65-E2-V1 | Vendor - ME027B | Vendor - ME027B | F21-RIO-003
0 | ZS21310B | F21-SA-431 CIL4 TAILS PRIMARY SAMPLER DRIVE END RAMP-DOWN POSITION SWITCH | 2000-F21-PID-PR-10005 | Proximity Switch |  |  |  | Pepperl+Fuchs | NMB15-30GM65-E2-V1 | Vendor - ME027B | Vendor - ME027B | F21-RIO-003
0 | ZS21310C | F21-SA-431 CIL4 TAILS PRIMARY SAMPLER DRIVE END OVER-TRAVEL POSITION SWITCH | 2000-F21-PID-PR-10005 | Limit Switch |  |  |  | Honeywell | LS4A1A | Vendor - ME027B | Vendor - ME027B | F21-RIO-003
0 | SV21311 | F21-SA-431 CIL4 TAILS PRIMARY SAMPLER CUTTER FLUSHING SOLENOID VALVE | 2000-F21-PID-PR-10005 | Solenoid Valve | Hypersaline Water | 15NB BSP |  | VTA | VTA | Vendor - ME027B | Vendor - ME027B
0 | SVO21311 | F21-SA-431 CIL4 TAILS PRIMARY SAMPLER CUTTER FLUSHING SOLENOID VALVE OPEN | 2000-F21-PID-PR-10005 | Pilot Solenoid |  |  |  | VTA | VTA | Vendor - ME027B | Vendor - ME027B | F21-RIO-003
0 | ZS21313A | F21-SA-431 CIL4 TAILS PRIMARY SAMPLER NON-DRIVE END PARK POSITION SWITCH | 2000-F21-PID-PR-10005 | Proximity Switch |  |  |  | Pepperl+Fuchs | NMB15-30GM65-E2-V1 | Vendor - ME027B | Vendor - ME027B | F21-RIO-003
0 | ZS21313B | F21-SA-431 CIL4 TAILS PRIMARY SAMPLER NON-DRIVE END RAMP-DOWN POSITION SWITCH | 2000-F21-PID-PR-10005 | Proximity Switch |  |  |  | Pepperl+Fuchs | NMB15-30GM65-E2-V1 | Vendor - ME027B | Vendor - ME027B | F21-RIO-003
0 | ZS21313C | F21-SA-431 CIL4 TAILS PRIMARY SAMPLER NON-DRIVE END OVER-TRAVEL POSITION SWITCH | 2000-F21-PID-PR-10005 | Limit Switch |  |  |  | Honeywell | LS4A1A | Vendor - ME027B | Vendor - ME027B | F21-RIO-003
0 | HS21316A | F21-SA-433 CIL4 TAILS TERTIARY SAMPLER CUTTER FLUSH PUSHBUTTON | 2000-F21-PID-PR-10005 | Push Button | [5 empty] | Vendor - ME027B | Vendor - ME027B | F21-RIO-003
0 | HS21316B | F21-SA-433 CIL4 TAILS TERTIARY SAMPLER SAMPLE NOW PUSHBUTTON | 2000-F21-PID-PR-10005 | Push Button | [5 empty] | Vendor - ME027B | Vendor - ME027B | F21-RIO-003
0 | XY21318 | F21-AN-405 CIL 4 CARBON DETECTION ANALYSER DENSITY SIGNAL | 2000-F21-PID-PR-10005 | Analogue Signal | [5 empty] | Vendor - ME089 | Vendor - ME089 | F21-RIO-003
0 | XS21318 | F21-AN-405 CIL 4 CARBON DETECTION ANALYSER FAULT | 2000-F21-PID-PR-10005 | Control Relay | [5 empty] | Vendor - ME089 | Vendor - ME089 | F21-RIO-003
0 | AE21319 | F21-AN-405 CIL 4 CARBON DETECTION ANALYSER CARBON CONCENTRATION ELEMENT | 2000-F21-PID-PR-10005 | Analyser Element |  |  |  | Molycorp | C2 Meter | Vendor - ME089 | Vendor - ME089
0 | AI21319 | F21-AN-405 CIL 4 CARBON DETECTION ANALYSER CARBON CONCENTRATION SIGNAL | 2000-F21-PID-PR-10005 | Analogue Signal | [5 empty] | Vendor - ME089 | Vendor - ME089 | F21-RIO-003
0 | SV21320 | F21-PP-478 CIL4 TANK 1 OXYGEN INJECTION PUMP GLAND WATER SOLENOID VALVE | 2000-F24-PID-PR-10035 | Solenoid Valve | Hypersaline Water | BSP 1" Female |  | SMC | VXZ2D2LZ2A | Vendor - PP007 | EPC SMP
0 | SVC21320 | F21-PP-478 CIL4 TANK 1 OXYGEN INJECTION PUMP GLAND WATER SOLENOID VALVE CLOSE | 2000-F24-PID-PR-10035 | Pilot Solenoid |  |  |  | Part of Above | Part of Above | Vendor - PP007 | Vendor - PP007 | F21-RIO-001
1 | FSL21321 | F21-PP-478 CIL4 TANK 1 OXYGEN INJECTION PUMP GLAND WATER FLOW SWITCH LOW | 2000-F24-PID-PR-10035 | Thermal Flow Switch | Water | BSP 1" Male |  | IFM | SI5000 + E40119 | EPC | EPC | F21-RIO-001
0 | PI21322 | F21-PP-478 CIL4 TANK 1 OXYGEN INJECTION PUMP GLAND WATER PRESSURE GAUGE | 2000-F24-PID-PR-10035 | Pressure Gauge | Gland Water | BSP 1" Male |  | WIKA | 233.30 | EPC | EPC SMP
0 | SV21324 | F21-PP-491 CIL4 TANK 2 OXYGEN INJECTION PUMP GLAND WATER SOLENOID VALVE | 2000-F24-PID-PR-10035 | Solenoid Valve | Hypersaline Water | BSP 1" Female |  | SMC | VXZ2D2LZ2A | Vendor - PP007 | EPC SMP
0 | SVC21324 | F21-PP-491 CIL4 TANK 2 OXYGEN INJECTION PUMP GLAND WATER SOLENOID VALVE CLOSE | 2000-F24-PID-PR-10035 | Pilot Solenoid |  |  |  | Part of Above | Part of Above | Vendor - PP007 | Vendor - PP007 | F21-RIO-002
1 | FSL21325 | F21-PP-491 CIL4 TANK 2 OXYGEN INJECTION PUMP GLAND WATER FLOW SWITCH LOW | 2000-F24-PID-PR-10035 | Thermal Flow Switch | Water | BSP 1" Male |  | IFM | SI5000 + E40119 | EPC | EPC | F21-RIO-002
0 | PI21326 | F21-PP-491 CIL4 TANK 2 OXYGEN INJECTION PUMP GLAND WATER PRESSURE GAUGE | 2000-F24-PID-PR-10035 | Pressure Gauge | Gland Water | BSP 1" Male |  | WIKA | 233.30 | EPC | EPC SMP
0 | PRV21330 | F21-RA-409 CIL4/ELUTION AIR RECEIVER PRESSURE RELIEF VALVE | 2000-F24-PID-PR-10016 | Pressure Relief Valve | Air |  |  | Nuova General Instruments | DGR-0036-QS-1180-21 | Vendor - ME024 | EPC
0 | PI21331 | F21-RA-409 CIL4/ELUTION AIR RECEIVER PRESSURE GAUGE | 2000-F24-PID-PR-10016 | Pressure Gauge | Air |  |  | Wika | 233.50 | Vendor - ME024 | EPC SMP
0 | PT21332 | F21-RA-409 CIL4/ELUTION AIR RECEIVER DISCHARGE PRESSURE TRANSMITTER | 2000-F24-PID-PR-10016 | Pressure Transmitter | Air | BSP 1" Male |  | Vega | B82.IX5GSAGISHXKIMXM-AU51979506 | EPC | EPC SMP | F21-RIO-001
0 | PI21332 | F21-RA-409 CIL4/ELUTION AIR RECEIVER DISCHARGE PRESSURE INDICATOR | 2000-F24-PID-PR-10016 | Pressure Indicator |  | Bracket Mount |  | Vega | DIS81.IXIKIMKCX | EPC | EPC
0 | PCV21339 | F72-PK-405 OXYGEN PLANT DISCHARGE PRESSURE CONTROL VALVE | 2000-F72-PID-PR-10011 | Pressure Control Valve |  | AS 2129 TABLE E, DN100 |  | TBC | TBC | Vendor - PP007 | EPC SMP
0 | PT21340 | F72-PK-405 OXYGEN PLANT DISCHARGE PRESSURE TRANSMITTER | 2000-F72-PID-PR-10011 | Pressure Transmitter | Oxygen | NPS 1" Class 150 RF, ASME B16.5 / 316/316L |  | Vega | B82.IXBWSAGISHXKIMXM - AU52841545 | EPC | EPC SMP | F21-RIO-001
0 | PI21340 | F72-PK-405 OXYGEN PLANT DISCHARGE PRESSURE INDICATOR | 2000-F72-PID-PR-10011 | Pressure Indicator |  | Bracket Mount |  | Vega | DIS81.IXIKIMKCX | EPC | EPC
0 | FE21341 | F72-PK-405 OXYGEN PLANT DISCHARGE FLOW ELEMENT | 2000-F72-PID-PR-10011 | Vortex Flow Sensor | Oxygen | ASME Class 150 Flange RF DN100 |  | Yokogawa | VY100-000-2ABLBBA1-24JA100/K1/SCT | EPC | EPC
0 | FIT21341 | F72-PK-405 OXYGEN PLANT DISCHARGE FLOW INDICATING TRANSMITTER | 2000-F72-PID-PR-10011 | Flow Indicating Transmitter |  |  |  | Yokogawa | Integral to FE | EPC | EPC | F21-RIO-001
0 | PI21342 | F21-TK-411 CIL4 TANK 1 OXYGEN SPARGE 1 PRESSURE INDICATOR | 2000-F72-PID-PR-10011 | Pressure Gauge | Oxygen | BSP 1" Male with drilled and tapped AS2129 Table E, DN25 |  | WIKA | 233.30 | EPC | EPC SMP
0 | PI21343 | F21-TK-411 CIL4 TANK 1 OXYGEN SPARGE 2 PRESSURE INDICATOR | 2000-F72-PID-PR-10011 | Pressure Gauge | Oxygen | BSP 1" Male with drilled and tapped AS2129 Table E, DN25 |  | WIKA | 233.30 | EPC | EPC SMP
0 | PI21344 | F21-TK-413 CIL4 TANK 3 OXYGEN SPARGE 1 PRESSURE INDICATOR | 2000-F72-PID-PR-10011 | Pressure Gauge | Oxygen | BSP 1" Male with drilled and tapped AS2129 Table E, DN25 |  | WIKA | 233.30 | EPC | EPC SMP
0 | PI21345 | F21-TK-413 CIL4 TANK 3 OXYGEN SPARGE 2 PRESSURE INDICATOR | 2000-F72-PID-PR-10011 | Pressure Gauge | Oxygen | BSP 1" Male with drilled and tapped AS2129 Table E, DN25 |  | WIKA | 233.30 | EPC | EPC SMP
0 | PCV21346 | F21-TK-411 CIL4 TANK 1 OXYGEN FEED PRESSURE CONTROL VALVE | 2000-F72-PID-PR-10011 | Pressure Control Valve | Oxygen | AS2129 Table E, DN25 |  | TBC | TBC | Vendor - PP007 | EPC SMP
0 | FE21347 | F21-TK-411 CIL4 TANK 1 OXYGEN INJECTION 1 FLOW ELEMENT | 2000-F72-PID-PR-10011 | Vortex Flow Sensor | Oxygen | ASME Class 150 Flange RF, DN25 |  | Yokogawa | VY025-000-0ABLBBA1-24JA100/K1/SCT | EPC | EPC
0 | FIT21347 | F21-TK-411 CIL4 TANK 1 OXYGEN INJECTION 1 FLOW INDICATING TRANSMITTER | 2000-F72-PID-PR-10011 | Flow Indicating Transmitter |  |  |  | Yokogawa | Integral to FE | EPC | EPC | F21-RIO-001
0 | FCV21347 | F21-TK-411 CIL4 TANK 1 OXYGEN INJECTION 1 FLOW CONTROL VALVE | 2000-F72-PID-PR-10011 | Flow Control Valve | Oxygen | ANSI Class 150 Raised Face, DN25 |  | Emerson | VGLE1S1 | EPC | EPC |  |  | Associated Pneumatic Panel: F21-CP-402
0 | ZC21347 | F21-TK-411 CIL4 TANK 1 OXYGEN INJECTION 1 POSITION CONTROLLER | 2000-F72-PID-PR-10011 | Position Controller |  |  |  | VTA | VTA | Vendor - PP007 | Vendor - PP007 | F21-RIO-001 |  | Associated Pneumatic Panel: F21-CP-402
0 | PIT21348 | F21-TK-411 CIL4 TANK 1 OXYGEN INJECTION 1 PRESSURE INDICATING TRANSMITTER | 2000-F72-PID-PR-10011 | Pressure Indicating Transmitter | Oxygen | NPS 1" Class 150 RF, ASME B16.5 / 316/316L |  | Vega | B82.IXBWSAGGSHXKIMKM -AU52621937 | EPC | EPC SMP | F21-RIO-001
0 | FE21349 | F21-TK-411 CIL4 TANK 1 OXYGEN INJECTION 2 FLOW ELEMENT | 2000-F72-PID-PR-10011 | Vortex Flow Sensor | Oxygen | ASME Class 150 Flange RF, DN25 |  | Yokogawa | VY025-000-0ABLBBA1-24JA100/K1/SCT | EPC | EPC
0 | FIT21349 | F21-TK-411 CIL4 TANK 1 OXYGEN INJECTION 2 FLOW INDICATING TRANSMITTER | 2000-F72-PID-PR-10011 | Flow Indicating Transmitter |  |  |  | Yokogawa | Integral to FE | EPC | EPC | F21-RIO-001
0 | FCV21349 | F21-TK-411 CIL4 TANK 1 OXYGEN INJECTION 2 FLOW CONTROL VALVE | 2000-F72-PID-PR-10011 | Flow Control Valve | Oxygen | ANSI Class 150 Raised Face, DN25 |  | Emerson | VGLE1S1 | EPC | EPC |  |  | Associated Pneumatic Panel: F21-CP-402
0 | ZC21349 | F21-TK-411 CIL4 TANK 1 OXYGEN INJECTION 2 POSITION CONTROLLER | 2000-F72-PID-PR-10011 | Position Controller |  |  |  | VTA | VTA | Vendor - PP007 | Vendor - PP007 | F21-RIO-001 |  | Associated Pneumatic Panel: F21-CP-402
0 | PIT21350 | F21-TK-411 CIL4 TANK 1 OXYGEN INJECTION 2 PRESSURE INDICATING TRANSMITTER | 2000-F72-PID-PR-10011 | Pressure Indicating Transmitter | Oxygen | NPS 1" Class 150 RF, ASME B16.5 / 316/316L |  | Vega | B82.IXBWSAGGSHXKIMKM -AU52621937 | EPC | EPC SMP | F21-RIO-001
0 | PI21351 | F21-TK-412 CIL4 TANK 2 OXYGEN SPARGE 1 PRESSURE INDICATOR | 2000-F72-PID-PR-10011 | Pressure Gauge | Oxygen | BSP 1" Male with drilled and tapped AS2129 Table E, DN25 |  | WIKA | 233.30 | EPC | EPC SMP
0 | PI21352 | F21-TK-412 CIL4 TANK 2 OXYGEN SPARGE 2 PRESSURE INDICATOR | 2000-F72-PID-PR-10011 | Pressure Gauge | Oxygen | BSP 1" Male with drilled and tapped AS2129 Table E, DN25 |  | WIKA | 233.30 | EPC | EPC SMP
0 | PI21353 | F21-TK-414 CIL4 TANK 4 OXYGEN SPARGE 1 PRESSURE INDICATOR | 2000-F72-PID-PR-10011 | Pressure Gauge | Oxygen | BSP 1" Male with drilled and tapped AS2129 Table E, DN25 |  | WIKA | 233.30 | EPC | EPC SMP
0 | PI21354 | F21-TK-414 CIL4 TANK 4 OXYGEN SPARGE 2 PRESSURE INDICATOR | 2000-F72-PID-PR-10011 | Pressure Gauge | Oxygen | BSP 1" Male with drilled and tapped AS2129 Table E, DN25 |  | WIKA | 233.30 | EPC | EPC SMP
0 | PCV21355 | F21-TK-412 CIL4 TANK 2 OXYGEN FEED PRESSURE CONTROL VALVE | 2000-F72-PID-PR-10011 | Pressure Control Valve | Oxygen | AS2129 Table E, DN25 |  | TBC | TBC | EPC | EPC
0 | FE21356 | F21-TK-412 CIL4 TANK 2 OXYGEN INJECTION 1 FLOW ELEMENT | 2000-F72-PID-PR-10011 | Vortex Flow Sensor | Oxygen | ASME Class 150 Flange RF, DN25 |  | Yokogawa | VY025-000-0ABLBBA1-24JA100/K1/SCT | EPC | EPC
0 | FIT21356 | F21-TK-412 CIL4 TANK 2 OXYGEN INJECTION 1 FLOW INDICATING TRANSMITTER | 2000-F72-PID-PR-10011 | Flow Indicating Transmitter |  |  |  | Yokogawa | Integral to FE | EPC | EPC | F21-RIO-001
0 | FCV21356 | F21-TK-412 CIL4 TANK 2 OXYGEN INJECTION 1 FLOW CONTROL VALVE | 2000-F72-PID-PR-10011 | Flow Control Valve | Oxygen | ANSI Class 150 Raised Face, DN25 |  | Emerson | VGLE1S1 | EPC | EPC |  |  | Associated Pneumatic Panel: F21-CP-403
0 | ZC21356 | F21-TK-412 CIL4 TANK 2 OXYGEN INJECTION 1 POSITION CONTROLLER | 2000-F72-PID-PR-10011 | Position Controller |  |  |  | VTA | VTA | Vendor - PP007 | Vendor - PP007 | F21-RIO-001 |  | Associated Pneumatic Panel: F21-CP-403
0 | PIT21357 | F21-TK-412 CIL4 TANK 2 OXYGEN INJECTION 1 PRESSURE INDICATING TRANSMITTER | 2000-F72-PID-PR-10011 | Pressure Indicating Transmitter | Oxygen | NPS 1" Class 150 RF, ASME B16.5 / 316/316L |  | Vega | B82.IXBWSAGGSHXKIMKM -AU52621937 | EPC | EPC SMP | F21-RIO-001
0 | FE21358 | F21-TK-412 CIL4 TANK 2 OXYGEN INJECTION 2 FLOW ELEMENT | 2000-F72-PID-PR-10011 | Vortex Flow Sensor | Oxygen | ASME Class 150 Flange RF, DN25 |  | Yokogawa | VY025-000-0ABLBBA1-24JA100/K1/SCT | EPC | EPC
0 | FIT21358 | F21-TK-412 CIL4 TANK 2 OXYGEN INJECTION 2 FLOW INDICATING TRANSMITTER | 2000-F72-PID-PR-10011 | Flow Indicating Transmitter |  |  |  | Yokogawa | Integral to FE | EPC | EPC | F21-RIO-001
0 | FCV21358 | F21-TK-412 CIL4 TANK 2 OXYGEN INJECTION 2 FLOW CONTROL VALVE | 2000-F72-PID-PR-10011 | Flow Control Valve | Oxygen | ANSI Class 150 Raised Face, DN25 |  | Emerson | VGLE1S1 | EPC | EPC |  |  | Associated Pneumatic Panel: F21-CP-403
0 | ZC21358 | F21-TK-412 CIL4 TANK 2 OXYGEN INJECTION 2 POSITION CONTROLLER | 2000-F72-PID-PR-10011 | Position Controller |  |  |  | VTA | VTA | Vendor - PP007 | Vendor - PP007 | F21-RIO-001 |  | Associated Pneumatic Panel: F21-CP-403
0 | PIT21359 | F21-TK-412 CIL4 TANK 2 OXYGEN INJECTION 2 PRESSURE INDICATING TRANSMITTER | 2000-F72-PID-PR-10011 | Pressure Indicating Transmitter | Oxygen | NPS 1" Class 150 RF, ASME B16.5 / 316/316L |  | Vega | B82.IXBWSAGGSHXKIMKM -AU52621937 | EPC | EPC SMP | F21-RIO-001
1 | YA22001 | CIL 4 ELUTION AREA COMMON ALARM SIREN/BEACON | 2000-F22-PID-PR-10001 | Beacon/Siren |  | Wall Mounted |  | Klaxon | PNC-0028 (AMBER) | EPC | EPC
0 | YY22001 | CIL 4 ELUTION AREA COMMON ALARM SIREN/BEACON SIGNAL | 2000-F22-PID-PR-10001 | Signal | [5 empty] | Vendor | Vendor | F22-RIO-001
0 | AE22002 | F22-BX-405 FINAL TAILS COLLECTION BOX AREA HCN ANALYSER ELEMENT | 2000-F23-PID-PR-10001 | HCN Detector | Gas Detection | Wall Mounted |  | Crowcon | Xgard Type 1 - CRXG1-A1-01-SY | EPC | EPC
0 | AIT22002 | F22-BX-405 FINAL TAILS COLLECTION BOX AREA HCN ANALYSER INDICATING TRANSMITTER | 2000-F23-PID-PR-10001 | HCN Transmitter |  | Wall Mounted |  | Crowcon | Gasmaster CRGMS-4-40-EUR-Z | EPC | EPC | F22-RIO-002
1 | AY22002 | F22-BX-405 FINAL TAILS COLLECTION BOX AREA HCN RESET | 2000-F23-PID-PR-10001 | Input |  |  |  |  | Part of above | EPC | EPC | F22-RIO-002
1 | YA22002 | F22-BX-405 FINAL TAILS COLLECTION BOX AREA HCN BEACON | 2000-F23-PID-PR-10001 | Beacon/Siren |  | Wall Mounted |  | Klaxon | PNC-0028 (AMBER) | EPC | EPC
0 | YI22002 | F22-BX-405 FINAL TAILS COLLECTION BOX AREA HCN SIREN | 2000-F23-PID-PR-10001 | Siren |  | Part of Above |  | Part of Above | Part of Above | Vendor | Vendor
0 | YY22002 | F22-BX-405 FINAL TAILS COLLECTION BOX AREA HCN ALARM SIGNAL | 2000-F23-PID-PR-10001 | Signal | [5 empty] | EPC | EPC | F22-RIO-002
0 | ZSC22004 | F22-TR-030 CARBON REGEN AND ELUTION 415V MCC 1 TRANSFORMER ENCLOSURE DOOR POSITION SWITCH CLOSED |  | Position Switch |  |  |  | VTA | VTA | Vendor - EL001 | Vendor - EL001 | F22-DCS-412
0 | ZSC22005 | F22-TR-031 CARBON REGEN AND ELUTION 415V MCC 2 TRANSFORMER ENCLOSURE DOOR POSITION SWITCH CLOSED |  | Position Switch |  |  |  | VTA | VTA | Vendor - EL001 | Vendor - EL001 | F22-DCS-412
0 | UT22006 | F22-SR-001 CARBON REGEN AND ELUTION 415V SWITCHROOM SWITCHROOM TEMPERATURE/HUMIDITY TRANSMITTER |  | Temperature/Humidity Transmitter |  |  |  | Siemens | QFA 2071 | Vendor - EL001 | Vendor - EL001 | F22-DCS-412
0 | UT22007 | F22-SR-001 CARBON REGEN AND ELUTION 415V SWITCHROOM TRANSFORMER (F22-TR-030) TEMPERATURE/HUMIDITY TRANSMITTER |  | Temperature/Humidity Transmitter |  |  |  | Siemens | QFA 2071 | Vendor - EL001 | Vendor - EL001 | F22-DCS-412
0 | UT22008 | F22-SR-001 CARBON REGEN AND ELUTION 415V SWITCHROOM TRANSFORMER (F22-TR-031) TEMPERATURE/HUMIDITY TRANSMITTER |  | Temperature/Humidity Transmitter |  |  |  | Siemens | QFA 2071 | Vendor - EL001 | Vendor - EL001 | F22-DCS-412
0 | LSH22009 | F22-GE-131 CARBON REGEN AND ELUTION EMERGENCY SUPPLY 415V GENERATOR FUEL LEVEL SWITCH HIGH |  | Dry Contact | [5 empty] | Vendor - EL019 | Vendor - EL019 | F22-DCS-412
0 | LSL22009 | F22-GE-131 CARBON REGEN AND ELUTION EMERGENCY SUPPLY 415V GENERATOR FUEL LEVEL SWITCH LOW |  | Dry Contact | [5 empty] | Vendor - EL019 | Vendor - EL019 | F22-DCS-412
0 | XV22011 | F22-PR-411 CIL4 ELUTION & ACID WASH COLUMN LOADED CARBON FEED VALVE | 2000-F22-PID-PR-10001 | Ball Valve | Carbon Slurry | AS2129 Table D, DN200 |  | Emerson | VBE1N1 | Vendor - PP007 | EPC SMP |  |  | Associated Pneumatic Panel: F22-CP-401
0 | ZSO22011 | F22-PR-411 CIL4 ELUTION & ACID WASH COLUMN LOADED CARBON FEED VALVE POSITION SWITCH OPEN | 2000-F22-PID-PR-10001 | Limit Switch |  |  |  | VTA | VTA | Vendor - PP007 | Vendor - PP007 | F22-RIO-001 |  | Associated Pneumatic Panel: F22-CP-401
0 | ZSC22011 | F22-PR-411 CIL4 ELUTION & ACID WASH COLUMN LOADED CARBON FEED VALVE POSITION SWITCH CLOSED | 2000-F22-PID-PR-10001 | Limit Switch |  |  |  | VTA | VTA | Vendor - PP007 | Vendor - PP007 | F22-RIO-001 |  | Associated Pneumatic Panel: F22-CP-401
0 | SVO22011 | F22-PR-411 CIL4 ELUTION & ACID WASH COLUMN LOADED CARBON FEED VALVE SOLENOID OPEN | 2000-F22-PID-PR-10001 | Pilot Solenoid |  |  |  | AVENTICS | CD07-5/2XX-SR-NONE-I-G014 | Vendor - PP007 | Vendor - PP007 | F22-RIO-001 |  | Associated Pneumatic Panel: F22-CP-401
1 | LSH22012 | F22-PR-411 CIL4 ELUTION & ACID WASH COLUMN LEVEL SWITCH HIGH | 2000-F22-PID-PR-10001 | Vibrating Fork | Acid Wash and Eluate | 4" 150lb RF ASME B16.5 PFA |  | Siemens | 7ML5747-5AD31-1GC3-Z Y01+Y17 | EPC | EPC | F22-RIO-001 |  | 1900mm long shaft
0 | TE22013 | F22-PR-411 CIL4 ELUTION & ACID WASH COLUMN TEMPERATURE ELEMENT | 2000-F22-PID-PR-10001 | Temperature ELement | Acid Wash and Eluate | Thermowell, DN100 Flange RF, AS2129 Table D |  | Yokogawa | SD 017 PT100 3 WIRE | EPC | EPC |  |  | REQUIRES THERMAL CONDUCTIVE GREASE TO BE INSERTED INTO THERMOWELL
0 | TIT22013 | F22-PR-411 CIL4 ELUTION & ACID WASH COLUMN TEMPERATURE INDICATING TRANSMITTER | 2000-F22-PID-PR-10001 | Temperature Transmitter |  |  |  | Yokogawa | YTA610-JA1C4DN/C3/N4/CA | EPC | EPC | F22-RIO-001
0 | PI22015 | F22-PR-411 CIL4 ELUTION & ACID WASH COLUMN PRESSURE INDICATOR | 2000-F22-PID-PR-10001 | Pressure Gauge | Elution and Acid Wash | BSP 1" Male with drilled and tapped AS2129 Table E DN50 |  | WIKA | 233.50 | EPC | EPC SMP
0 | PIT22015 | F22-PR-411 CIL4 ELUTION & ACID WASH COLUMN PRESSURE INDICATING TRANSMITTER | 2000-F22-PID-PR-10001 | Pressure Indicating Transmitter | Acid Wash and Eluate | AS 2129 TABLE E, DN50 |  | Vega | B83.IXDUSGGSHXKIMKM-AU52498165 | EPC | EPC - SMP | F22-RIO-001
0 | XV22016 | F22-PR-411 CIL4 ELUTION & ACID WASH COLUMN ELUATE DISCHARGE VALVE | 2000-F22-PID-PR-10001 | Ball Valve | Hydrochloric Acid / Pregnant Eluate | AS2129 Table D, DN150 |  | Emerson | VBE1N1 | Vendor - PP007 | EPC SMP |  |  | Associated Pneumatic Panel: F22-CP-401
0 | ZSO22016 | F22-PR-411 CIL4 ELUTION & ACID WASH COLUMN ELUATE DISCHARGE VALVE POSITION SWITCH OPEN | 2000-F22-PID-PR-10001 | Limit Switch |  |  |  | VTA | VTA | Vendor - PP007 | Vendor - PP007 | F22-RIO-001 |  | Associated Pneumatic Panel: F22-CP-401
0 | ZSC22016 | F22-PR-411 CIL4 ELUTION & ACID WASH COLUMN ELUATE DISCHARGE VALVE POSITION SWITCH CLOSED | 2000-F22-PID-PR-10001 | Limit Switch |  |  |  | VTA | VTA | Vendor - PP007 | Vendor - PP007 | F22-RIO-001 |  | Associated Pneumatic Panel: F22-CP-401
0 | SVO22016 | F22-PR-411 CIL4 ELUTION & ACID WASH COLUMN ELUATE DISCHARGE VALVE SOLENOID OPEN | 2000-F22-PID-PR-10001 | Pilot Solenoid |  |  |  | AVENTICS | CD07-5/2XX-SR-NONE-I-G014 | Vendor - PP007 | Vendor - PP007 | F22-RIO-001 |  | Associated Pneumatic Panel: F22-CP-401
1 | FE22017 | F22-BX-405 FINAL TAILS COLLECTION BOX ACID WASH FEED FLOW ELEMENT | 2000-F22-PID-PR-10001 | Magnetic Flow Sensor | Acid Rinse Water | AS2129 Table D, DN150 |  | Yokogawa | AXG150-GG000PA1AH224B-NNNNN/GRH/SCT | EPC | EPC | F22-RIO-002
1 | FIT22017 | F22-BX-405 FINAL TAILS COLLECTION BOX ACID WASH FEED FLOW INDICATING TRANSMITTER | 2000-F22-PID-PR-10001 | Remote Flow Indicating Transmitter |  |  |  | Yokogawa | AXG4A-G000242JA11/SCT AX01C-C010 | EPC | EPC | F22-RIO-002
1 | FSH22018 | F22-HE-412 CIL4 ELUTION RECOVERY HEAT EXCHANGER PREGNANT ELUATE FEED FLOW SWITCH HIGH | 2000-F22-PID-PR-10001 | Remote Flow Indicating Transmitter |  |  |  | Dwyer | V4-SS-3-1-6-BSPT-MT | EPC | EPC | F22-RIO-002
1 | FSH22019 | F21-FD-431 CIL4 FEED DISTRIBUTION BOX SPILLAGE FEED FLOW SWITCH HIGH | 2000-F22-PID-PR-10001 | Thermal Flow Switch | Spillage | BSP 1" Male |  | IFM | SI5000 + E40119 | EPC | EPC | F22-RIO-002
1 | FSH22020 | F22-BX-405 FINAL TAILS COLLECTION BOX SPILLAGE FEED FLOW SWITCH HIGH | 2000-F22-PID-PR-10001 | Thermal Flow Switch | Spillage | BSP 1" Male |  | IFM | SI5000 + E40119 | EPC | EPC | F22-RIO-002
0 | XV22021 | F22-PW-442 CIL4 CARBON EDUCTOR PUMP SUCTION VALVE | 2000-F22-PID-PR-10001 | Butterfly Valve | Process Scheme Water | AS2129 Table D, DN150 |  | Emerson | VBFE1L2 | Vendor - PP007 | EPC SMP |  |  | Associated Pneumatic Panel: F22-CP-407
0 | ZSO22021 | F22-PW-442 CIL4 CARBON EDUCTOR PUMP SUCTION VALVE POSITION SWITCH OPEN | 2000-F22-PID-PR-10001 | Limit Switch |  |  |  | VTA | VTA | Vendor - PP007 | Vendor - PP007 | F22-RIO-001 |  | Associated Pneumatic Panel: F22-CP-407
0 | ZSC22021 | F22-PW-442 CIL4 CARBON EDUCTOR PUMP SUCTION VALVE POSITION SWITCH CLOSED | 2000-F22-PID-PR-10001 | Limit Switch |  |  |  | VTA | VTA | Vendor - PP007 | Vendor - PP007 | F22-RIO-001 |  | Associated Pneumatic Panel: F22-CP-407
0 | SVO22021 | F22-PW-442 CIL4 CARBON EDUCTOR PUMP SUCTION VALVE SOLENOID OPEN | 2000-F22-PID-PR-10001 | Pilot Solenoid |  |  |  | AVENTICS | CD07-5/2XX-DO-NONE-I-G014 | Vendor - PP007 | Vendor - PP007 | F22-RIO-001 |  | Associated Pneumatic Panel: F22-CP-407
0 | SVC22021 | F22-PW-442 CIL4 CARBON EDUCTOR PUMP SUCTION VALVE SOLENOID CLOSE | 2000-F22-PID-PR-10001 | Pilot Solenoid |  |  |  | Part of Above | Part of Above | Vendor - PP007 | Vendor - PP007 | F22-RIO-001 |  | Associated Pneumatic Panel: F22-CP-407
0 | XV22022 | F22-PR-411 CIL4 ELUTION & ACID WASH COLUMN SCHEME WATER FEED VALVE | 2000-F22-PID-PR-10001 | Ball Valve | Process Scheme Water | AS2129 Table D, DN100 |  | Emerson | VBE1N1 | Vendor - PP007 | EPC SMP |  |  | Associated Pneumatic Panel: F22-CP-402
0 | ZSO22022 | F22-PR-411 CIL4 ELUTION & ACID WASH COLUMN SCHEME WATER FEED VALVE POSITION SWITCH OPEN | 2000-F22-PID-PR-10001 | Limit Switch |  |  |  | VTA | VTA | Vendor - PP007 | Vendor - PP007 | F22-RIO-001 |  | Associated Pneumatic Panel: F22-CP-402
0 | ZSC22022 | F22-PR-411 CIL4 ELUTION & ACID WASH COLUMN SCHEME WATER FEED VALVE POSITION SWITCH CLOSED | 2000-F22-PID-PR-10001 | Limit Switch |  |  |  | VTA | VTA | Vendor - PP007 | Vendor - PP007 | F22-RIO-001 |  | Associated Pneumatic Panel: F22-CP-402
0 | SVO22022 | F22-PR-411 CIL4 ELUTION & ACID WASH COLUMN SCHEME WATER FEED VALVE SOLENOID OPEN | 2000-F22-PID-PR-10001 | Pilot Solenoid |  |  |  | AVENTICS | CD07-5/2XX-SR-NONE-I-G014 | Vendor - PP007 | Vendor - PP007 | F22-RIO-001 |  | Associated Pneumatic Panel: F22-CP-402
0 | FE22023 | F22-PR-411 CIL4 ELUTION & ACID WASH COLUMN SCHEME WATER FLOW ELEMENT | 2000-F22-PID-PR-10001 | Magnetic Flow Sensor | Scheme Water | AS2129 Table E, DN150 |  | Yokogawa | AXW150-GW000CS2FL124B-NNNNN/SCT | EPC | EPC
0 | FIT22023 | F22-PR-411 CIL4 ELUTION & ACID WASH COLUMN SCHEME WATER FLOW INDICATING TRANSMITTER | 2000-F22-PID-PR-10001 | Remote Flow Indicating Transmitter |  | Wall Mounted |  | Yokogawa | AXW4A-G000242JA11/SCT + AX01C-C010 | EPC | EPC | F22-RIO-001
0 | FQ22023 | F22-PR-411 CIL4 ELUTION & ACID WASH COLUMN SCHEME WATER FLOW INDICATING TRANSMITTER TOTALISER | 2000-F22-PID-PR-10001 | Totaliser Signal | [5 empty] | EPC | EPC | F22-RIO-001
0 | XV22024 | F22-PR-411 CIL4 ELUTION & ACID WASH COLUMN HYDROCHLORIC ACID FEED VALVE | 2000-F22-PID-PR-10001 | Ball Valve | Hydrochloric Acid | AS2129 Table D, DN50 |  | Emerson | VBE1N1 | Vendor - PP007 | EPC SMP |  |  | Associated Pneumatic Panel: F22-CP-402
0 | ZSO22024 | F22-PR-411 CIL4 ELUTION & ACID WASH COLUMN HYDROCHLORIC ACID FEED VALVE POSITION SWITCH OPEN | 2000-F22-PID-PR-10001 | Limit Switch |  |  |  | VTA | VTA | Vendor - PP007 | Vendor - PP007 | F22-RIO-001 |  | Associated Pneumatic Panel: F22-CP-402
0 | ZSC22024 | F22-PR-411 CIL4 ELUTION & ACID WASH COLUMN HYDROCHLORIC ACID FEED VALVE POSITION SWITCH CLOSED | 2000-F22-PID-PR-10001 | Limit Switch |  |  |  | VTA | VTA | Vendor - PP007 | Vendor - PP007 | F22-RIO-001 |  | Associated Pneumatic Panel: F22-CP-402
0 | SVO22024 | F22-PR-411 CIL4 ELUTION & ACID WASH COLUMN HYDROCHLORIC ACID FEED VALVE SOLENOID OPEN | 2000-F22-PID-PR-10001 | Pilot Solenoid |  |  |  | AVENTICS | CD07-5/2XX-SR-NONE-I-G014 | Vendor - PP007 | Vendor - PP007 | F22-RIO-001 |  | Associated Pneumatic Panel: F22-CP-402
0 | FE22025 | F22-PR-411 CIL4 ELUTION & ACID WASH COLUMN HYDROCHLORIC ACID FLOW ELEMENT | 2000-F22-PID-PR-10001 | Magnetic Flow Sensor | Hydrochloric Acid | AS2129 Table D, DN100 |  | Yokogawa | AXG100-GA000CS2AT124B-2JA11/SCT | EPC | EPC |  |  | Changed - DN100 to DN50
0 | FIT22025 | F22-PR-411 CIL4 ELUTION & ACID WASH COLUMN HYDROCHLORIC ACID FLOW INDICATING TRANSMITTER | 2000-F22-PID-PR-10001 | Magnetic Flow Indicating Transmitter |  |  |  | Yokogawa | Integral to FE | EPC | EPC | F22-RIO-001
0 | FQ22025 | F22-PR-411 CIL4 ELUTION & ACID WASH COLUMN HYDROCHLORIC ACID FLOW INDICATING TRANSMITTER TOTALISER | 2000-F22-PID-PR-10001 | Totaliser Signal | [5 empty] | EPC | EPC | F22-RIO-001
0 | XV22026 | F22-PW-403 CIL 4 CARBON EDUCTOR PUMP DISCHARGE VALVE | 2000-F22-PID-PR-10001 | Ball Valve | Process Scheme Water | AS2129 Table D, DN150 |  | Emerson | VBE1N1 | Vendor - PP007 | EPC SMP |  |  | Associated Pneumatic Panel: F22-CP-402
0 | ZSO22026 | F22-PW-403 CIL 4 CARBON EDUCTOR PUMP DISCHARGE VALVE POSITION SWITCH OPEN | 2000-F22-PID-PR-10001 | Limit Switch |  |  |  | VTA | VTA | Vendor - PP007 | Vendor - PP007 | F22-RIO-001 |  | Associated Pneumatic Panel: F22-CP-402
0 | ZSC22026 | F22-PW-403 CIL 4 CARBON EDUCTOR PUMP DISCHARGE VALVE POSITION SWITCH CLOSED | 2000-F22-PID-PR-10001 | Limit Switch |  |  |  | VTA | VTA | Vendor - PP007 | Vendor - PP007 | F22-RIO-001 |  | Associated Pneumatic Panel: F22-CP-402
0 | SVO22026 | F22-PW-403 CIL 4 CARBON EDUCTOR PUMP DISCHARGE VALVE SOLENOID OPEN | 2000-F22-PID-PR-10001 | Pilot Solenoid |  |  |  | AVENTICS | CD07-5/2XX-SR-NONE-I-G014 | Vendor - PP007 | Vendor - PP007 | F22-RIO-001 |  | Associated Pneumatic Panel: F22-CP-402
0 | AE22027 | F22-PR-411 CIL4 ELUTION & ACID WASH COLUMN AREA HCN ANALYSER ELEMENT | 2000-F22-PID-PR-10001 | HCN Detector | Gas Detection | Wall Mounted |  | Crowcon | Xgard Type 1 - CRXG1-A1-01-SY | EPC | EPC
0 | AIT22027 | F22-PR-411 CIL4 ELUTION & ACID WASH COLUMN AREA HCN ANALYSER INDICATING TRANSMITTER | 2000-F22-PID-PR-10001 | HCN Transmitter |  | Wall Mounted |  | Crowcon | Gasmaster CRGMS-4-40-EUR-Z | EPC | EPC | F22-RIO-001
1 | AY22027 | F22-PR-411 CIL4 ELUTION & ACID WASH COLUMN AREA HCN RESET | 2000-F22-PID-PR-10001 | Input |  |  |  |  | Part of above | EPC | EPC | F22-RIO-001
1 | YA22027 | F22-PR-411 CIL4 ELUTION & ACID WASH COLUMN AREA HCN BEACON | 2000-F22-PID-PR-10001 | Beacon/Siren |  | Wall Mounted |  | Klaxon | PNC-0028 (AMBER) | EPC | EPC
0 | YI22027 | F22-PR-411 CIL4 ELUTION & ACID WASH COLUMN AREA HCN SIREN | 2000-F22-PID-PR-10001 | Siren |  | Part of Above |  | Part of Above | Part of Above | Vendor | Vendor
0 | YY22027 | F22-PR-411 CIL4 ELUTION & ACID WASH COLUMN AREA HCN ALARM SIGNAL | 2000-F22-PID-PR-10001 | Signal | [5 empty] | EPC | EPC | F22-RIO-001
0 | XV22030 | F22-PR-411 CIL4 ELUTION & ACID WASH COLUMN PREGNANT ELUATE FEED VALVE | 2000-F22-PID-PR-10001 | Ball Valve | Pregnant Eluate | AS2129 Table D, DN150 |  | Emerson | VBE1N1 | Vendor - PP007 | EPC SMP |  |  | Associated Pneumatic Panel: F22-CP-402
0 | ZSO22030 | F22-PR-411 CIL4 ELUTION & ACID WASH COLUMN PREGNANT ELUATE FEED VALVE POSITION SWITCH OPEN | 2000-F22-PID-PR-10001 | Limit Switch |  |  |  | VTA | VTA | Vendor - PP007 | Vendor - PP007 | F22-RIO-001 |  | Associated Pneumatic Panel: F22-CP-402
0 | ZSC22030 | F22-PR-411 CIL4 ELUTION & ACID WASH COLUMN PREGNANT ELUATE FEED VALVE POSITION SWITCH CLOSED | 2000-F22-PID-PR-10001 | Limit Switch |  |  |  | VTA | VTA | Vendor - PP007 | Vendor - PP007 | F22-RIO-001 |  | Associated Pneumatic Panel: F22-CP-402
0 | SVC22030 | F22-PR-411 CIL4 ELUTION & ACID WASH COLUMN PREGNANT ELUATE FEED VALVE SOLENOID CLOSE | 2000-F22-PID-PR-10001 | Pilot Solenoid |  |  |  | AVENTICS | CD07-5/2XX-SR-NONE-I-G014 | Vendor - PP007 | Vendor - PP007 | F22-RIO-001 |  | Associated Pneumatic Panel: F22-CP-402
0 | TE22031 | F22-PR-411 CIL4 ELUTION & ACID WASH COLUMN PREGNANT ELUATE TEMPERATURE ELEMENT | 2000-F22-PID-PR-10001 | Temperature ELement | Pregnant Eluate | Thermowell, DN100 Flange RF, AS2129 Table E |  | Yokogawa | SD 017 PT100 3 WIRE | EPC | EPC |  |  | REQUIRES THERMAL CONDUCTIVE GREASE TO BE INSERTED INTO THERMOWELL
0 | TIT22031 | F22-PR-411 CIL4 ELUTION & ACID WASH COLUMN PREGNANT ELUATE TEMPERATURE INDICATING TRANSMITTER | 2000-F22-PID-PR-10001 | Temperature Indicating Transmitter |  |  |  | Yokogawa | YTA610-JA1C4DN/C3/N4/CA | EPC | EPC | F22-RIO-001
0 | PT22033 | F22-PR-411 CIL4 ELUTION & ACID WASH COLUMN REAGENT ADDITION MANIFOLD PRESSURE TRANSMITTER | 2000-F22-PID-PR-10001 | Pressure Transmitter | Hydrochloric Acid | AS2129 Table E, DN50 |  | Vega | B83.IXDUSGGSHXKIMXM-AU52498262 | EPC | EPC - SMP | F22-RIO-001
0 | PI22033 | F22-PR-411 CIL4 ELUTION & ACID WASH COLUMN REAGENT ADDITION MANIFOLD PRESSURE INDICATOR | 2000-F22-PID-PR-10001 | Pressure Indicator |  | Bracket Mount |  | Vega | DIS81.IXIKIMKCX | EPC | EPC
0 | XV22034 | F22-PR-411 CIL4 ELUTION & ACID WASH COLUMN REAGENT ADDITION MANIFOLD DRAIN VALVE | 2000-F22-PID-PR-10001 | Ball Valve | Hydrochloric Acid / Pregnant Eluate | AS2129 Table D, DN100 |  | Emerson | VBE1N1 | Vendor - PP007 | EPC SMP |  |  | Associated Pneumatic Panel: F22-CP-402
0 | ZSO22034 | F22-PR-411 CIL4 ELUTION & ACID WASH COLUMN REAGENT ADDITION MANIFOLD DRAIN VALVE POSITION SWITCH OPEN | 2000-F22-PID-PR-10001 | Limit Switch |  |  |  | VTA | VTA | Vendor - PP007 | Vendor - PP007 | F22-RIO-001 |  | Associated Pneumatic Panel: F22-CP-402
0 | ZSC22034 | F22-PR-411 CIL4 ELUTION & ACID WASH COLUMN REAGENT ADDITION MANIFOLD DRAIN VALVE POSITION SWITCH CLOSED | 2000-F22-PID-PR-10001 | Limit Switch |  |  |  | VTA | VTA | Vendor - PP007 | Vendor - PP007 | F22-RIO-001 |  | Associated Pneumatic Panel: F22-CP-402
0 | SVO22034 | F22-PR-411 CIL4 ELUTION & ACID WASH COLUMN REAGENT ADDITION MANIFOLD DRAIN VALVE SOLENOID OPEN | 2000-F22-PID-PR-10001 | Pilot Solenoid |  |  |  | AVENTICS | CD07-5/2XX-SR-NONE-I-G014 | Vendor - PP007 | Vendor - PP007 | F22-RIO-001 |  | Associated Pneumatic Panel: F22-CP-402
0 | PRV22035 | F22-RA-411 ELUTION AIR RECEIVER PRESSURE RELIEF VALVE | 2000-F24-PID-PR-10031 | Pressure Relief Valve | Air | VTA |  | VTA | VTA | Vendor - PP007 | EPC SMP
0 | PI22036 | F22-RA-411 ELUTION AIR RECEIVER PRESSURE INDICATOR | 2000-F24-PID-PR-10031 | Pressure Indicator | Air | BSP 1/2" Male |  | Wika | 233.50 | Vendor - ME024 | EPC SMP | F22-RIO-001
0 | PIT22037 | F22-RA-411 ELUTION AIR RECEIVER DISCHARGE PRESSURE INDICATING TRANSMITTER | 2000-F24-PID-PR-10031 | Pressure Indicating Transmitter | Air | BSP 1" Male |  | Vega | B82.IX5GSAGISHXKIMKM-AU51979603 | EPC | EPC - SMP | F22-RIO-001
0 | PRV22041 | F22-PR-411 CIL4 ELUTION & ACID WASH COLUMN PRESSURE RELIEF VALVE | 2000-F22-PID-PR-10001 | Pressure Relief Valve | Hydrochloric Acid / Pregnant Eluate | AS2129 Table E, DN80 |  | VTA | VTA | Vendor - PP007 | EPC SMP
0 | PT22049 | F22-FI-411 CIL4 ELUTION FILTER 1 UPSTREAM DIFFERENTIAL PRESSURE TRANSMITTER | 2000-F22-PID-PR-10001 | Differential Pressure Transmitter | Pregnant Eluate | AS2129 Table E, DN50 |  | Vega | B83.IXDUSGFSHXKIMKM-AU52497777 | EPC | EPC - SMP | F22-RIO-001
0 | PIT22049 | F22-FI-411 CIL4 ELUTION FILTER 1 DOWNSTREAM DIFFERENTIAL PRESSURE INDICATING TRANSMITTER | 2000-F22-PID-PR-10001 | Differential Pressure Indicating Transmitter | Pregnant Eluate | AS2129 Table E, DN50 |  | Vega | B83.IXDUSGFSSXKIMXM-AU52497874 | EPC | EPC - SMP | F22-RIO-002
0 | PT22050 | F22-FI-412 CIL4 ELUTION FILTER 2 UPSTREAM DIFFERENTIAL PRESSURE TRANSMITTER | 2000-F22-PID-PR-10001 | Differential Pressure Transmitter | Pregnant Eluate | AS2129 Table E, DN50 |  | Vega | B83.IXDUSGFSHXKIMKM-AU52497777 | EPC | EPC - SMP | F22-RIO-001
0 | PIT22050 | F22-FI-412 CIL4 ELUTION FILTER 2 DOWNSTREAM DIFFERENTIAL PRESSURE INDICATING TRANSMITTER | 2000-F22-PID-PR-10001 | Differential Pressure Indicating Transmitter | Pregnant Eluate | AS2129 Table E, DN50 |  | Vega | B83.IXDUSGFSSXKIMXM-AU52497874 | EPC | EPC - SMP | F22-RIO-002
0 | XV22051 | F22-PR-411 CIL4 ELUTION & ACID WASH COLUMN ACID RINSE WATER DISCHARGE VALVE | 2000-F22-PID-PR-10001 | Ball Valve | Hydrochloric Acid / Pregnant Eluate | AS2129 Table D, DN150 |  | Emerson | VBE1N1 | Vendor - PP007 | EPC SMP |  |  | Associated Pneumatic Panel: F22-CP-401
0 | ZSO22051 | F22-PR-411 CIL4 ELUTION & ACID WASH COLUMN ACID RINSE WATER DISCHARGE VALVE POSITION SWITCH OPEN | 2000-F22-PID-PR-10001 | Limit Switch |  |  |  | VTA | VTA | Vendor - PP007 | Vendor - PP007 | F22-RIO-001 |  | Associated Pneumatic Panel: F22-CP-401
0 | ZSC22051 | F22-PR-411 CIL4 ELUTION & ACID WASH COLUMN ACID RINSE WATER DISCHARGE VALVE POSITION SWITCH CLOSED | 2000-F22-PID-PR-10001 | Limit Switch |  |  |  | VTA | VTA | Vendor - PP007 | Vendor - PP007 | F22-RIO-001 |  | Associated Pneumatic Panel: F22-CP-401
0 | SVO22051 | F22-PR-411 CIL4 ELUTION & ACID WASH COLUMN ACID RINSE WATER DISCHARGE VALVE SOLENOID OPEN | 2000-F22-PID-PR-10001 | Pilot Solenoid |  |  |  | AVENTICS | CD07-5/2XX-SR-NONE-I-G014 | Vendor - PP007 | Vendor - PP007 | F22-RIO-001 |  | Associated Pneumatic Panel: F22-CP-401
0 | AIT22052 | F22-KN-411 CIL4 CARBON REGENERATION KILN AREA MERCURY ANALYSER INDICATING TRANSMITTER | 2000-F22-PID-PR-10005 | Analyser Indicating Transmitter | Gas Detection | Wall Mounted |  | Norditech | VM3000 RACK MOUNTING OPTION + ENCLOSURE IP65 | EPC | EPC | F22-RIO-001 |  | Enclosure provided by Vendor
0 | YA22053 | F22-KN-411 CIL4 CARBON REGENERATION KILN AREA MERCURY ALARM | 2000-F22-PID-PR-10005 | Beacon/Siren |  | Wall Mounted |  | Klaxon | PNC-0024 (RED) | EPC | EPC
0 | YY22053 | F22-KN-411 CIL4 CARBON REGENERATION KILN AREA MERCURY ALARM SIGNAL | 2000-F22-PID-PR-10005 | Signal | [7 empty] | F22-RIO-002
0 | XV22054 | F22-PR-411 CIL4 ELUTION & ACID WASH COLUMN PREGNANT ELUATE DISCHARGE VALVE | 2000-F22-PID-PR-10001 | Ball Valve | Hydrochloric Acid / Pregnant Eluate | AS2129 Table D, DN150 |  | Emerson | VBE1N1 | Vendor - PP007 | EPC SMP |  |  | Associated Pneumatic Panel: F22-CP-401
0 | ZSO22054 | F22-PR-411 CIL4 ELUTION & ACID WASH COLUMN PREGNANT ELUATE DISCHARGE VALVE POSITION SWITCH OPEN | 2000-F22-PID-PR-10001 | Limit Switch |  |  |  | VTA | VTA | Vendor - PP007 | Vendor - PP007 | F22-RIO-001 |  | Associated Pneumatic Panel: F22-CP-401
0 | ZSC22054 | F22-PR-411 CIL4 ELUTION & ACID WASH COLUMN PREGNANT ELUATE DISCHARGE VALVE POSITION SWITCH CLOSED | 2000-F22-PID-PR-10001 | Limit Switch |  |  |  | VTA | VTA | Vendor - PP007 | Vendor - PP007 | F22-RIO-001 |  | Associated Pneumatic Panel: F22-CP-401
0 | SVO22054 | F22-PR-411 CIL4 ELUTION & ACID WASH COLUMN PREGNANT ELUATE DISCHARGE VALVE SOLENOID OPEN | 2000-F22-PID-PR-10001 | Pilot Solenoid |  |  |  | AVENTICS | CD07-5/2XX-SR-NONE-I-G014 | Vendor - PP007 | Vendor - PP007 | F22-RIO-001 |  | Associated Pneumatic Panel: F22-CP-401
0 | XV22057 | F22-PR-411 CIL4 ELUTION & ACID WASH COLUMN BARREN CARBON DISCHARGE VALVE | 2000-F22-PID-PR-10001 | Ball Valve | Carbon Slurry | AS2129 Table D, DN150 |  | Emerson | VBE1N1 | Vendor - PP007 | EPC SMP |  |  | Associated Pneumatic Panel: F22-CP-402
0 | ZSO22057 | F22-PR-411 CIL4 ELUTION & ACID WASH COLUMN BARREN CARBON DISCHARGE VALVE POSITION SWITCH OPEN | 2000-F22-PID-PR-10001 | Limit Switch |  |  |  | VTA | VTA | Vendor - PP007 | Vendor - PP007 | F22-RIO-001 |  | Associated Pneumatic Panel: F22-CP-402
0 | ZSC22057 | F22-PR-411 CIL4 ELUTION & ACID WASH COLUMN BARREN CARBON DISCHARGE VALVE POSITION SWITCH CLOSED | 2000-F22-PID-PR-10001 | Limit Switch |  |  |  | VTA | VTA | Vendor - PP007 | Vendor - PP007 | F22-RIO-001 |  | Associated Pneumatic Panel: F22-CP-402
0 | SVO22057 | F22-PR-411 CIL4 ELUTION & ACID WASH COLUMN BARREN CARBON DISCHARGE VALVE SOLENOID OPEN | 2000-F22-PID-PR-10001 | Pilot Solenoid |  |  |  | AVENTICS | CD07-5/2XX-SR-NONE-I-G014 | Vendor - PP007 | Vendor - PP007 | F22-RIO-001 |  | Associated Pneumatic Panel: F22-CP-402
0 | FG22058 | F22-PR-411 CIL4 ELUTION & ACID WASH COLUMN BARREN CARBON DISCHARGE FLOW GAUGE | 2000-F22-PID-PR-10001 | Sight Glass | Barren Carbon |  |  |  |  | EPC | EPC
0 | XV22061 | F22-FD-420 CIL4 REGEN KILN DEWATERING SCREEN FEED BOX BARREN CARBON FEED VALVE | 2000-F22-PID-PR-10001 | Knife Gate Valve | Carbon Slurry | AS2129 Table D, DN150 |  | Emerson | VKGE1L1 | Vendor - PP007 | EPC SMP |  |  | Associated Pneumatic Panel: F22-CP-403
0 | ZSO22061 | F22-FD-420 CIL4 REGEN KILN DEWATERING SCREEN FEED BOX BARREN CARBON FEED VALVE POSITION SWITCH OPEN | 2000-F22-PID-PR-10001 | Limit Switch |  |  |  | Pepperl & Fuchs | NCB5-18GM40-Z0 | Vendor - PP007 | Vendor - PP007 | F22-RIO-001 |  | Associated Pneumatic Panel: F22-CP-403
0 | ZSC22061 | F22-FD-420 CIL4 REGEN KILN DEWATERING SCREEN FEED BOX BARREN CARBON FEED VALVE POSITION SWITCH CLOSED | 2000-F22-PID-PR-10001 | Limit Switch |  |  |  | Pepperl & Fuchs | NCB5-18GM40-Z0 | Vendor - PP007 | Vendor - PP007 | F22-RIO-001 |  | Associated Pneumatic Panel: F22-CP-403
0 | SVO22061 | F22-FD-420 CIL4 REGEN KILN DEWATERING SCREEN FEED BOX BARREN CARBON FEED VALVE SOLENOID OPEN | 2000-F22-PID-PR-10001 | Pilot Solenoid |  |  |  | AVENTICS | CD07-5/2XX-DO-NONE-I-G014 | Vendor - PP007 | Vendor - PP007 | F22-RIO-001 |  | Associated Pneumatic Panel: F22-CP-403
0 | SVC22061 | F22-FD-420 CIL4 REGEN KILN DEWATERING SCREEN FEED BOX BARREN CARBON FEED VALVE SOLENOID CLOSE | 2000-F22-PID-PR-10001 | Pilot Solenoid |  |  |  | Part of Above | Part of Above | Vendor - PP007 | Vendor - PP007 | F22-RIO-001 |  | Associated Pneumatic Panel: F22-CP-403
0 | XV22062 | F22-FD-433 CIL4 CARBON SIZING SCREEN FEED BOX BARREN CARBON FEED VALVE | 2000-F22-PID-PR-10001 | Knife Gate Valve | Carbon Slurry | AS2129 Table D, DN150 |  | Emerson | VKGE1L1 | Vendor - PP007 | EPC SMP |  |  | Associated Pneumatic Panel: F22-CP-403
0 | ZSO22062 | F22-FD-433 CIL4 CARBON SIZING SCREEN FEED BOX BARREN CARBON FEED VALVE POSITION SWITCH OPEN | 2000-F22-PID-PR-10001 | Limit Switch |  |  |  | Pepperl & Fuchs | NCB5-18GM40-Z0 | Vendor - PP007 | Vendor - PP007 | F22-RIO-001 |  | Associated Pneumatic Panel: F22-CP-403
0 | ZSC22062 | F22-FD-433 CIL4 CARBON SIZING SCREEN FEED BOX BARREN CARBON FEED VALVE POSITION SWITCH CLOSED | 2000-F22-PID-PR-10001 | Limit Switch |  |  |  | Pepperl & Fuchs | NCB5-18GM40-Z0 | Vendor - PP007 | Vendor - PP007 | F22-RIO-001 |  | Associated Pneumatic Panel: F22-CP-403
0 | SVO22062 | F22-FD-433 CIL4 CARBON SIZING SCREEN FEED BOX BARREN CARBON FEED VALVE SOLENOID OPEN | 2000-F22-PID-PR-10001 | Pilot Solenoid |  |  |  | AVENTICS | CD07-5/2XX-DO-NONE-I-G014 | Vendor - PP007 | Vendor - PP007 | F22-RIO-001 |  | Associated Pneumatic Panel: F22-CP-403
0 | SVC22062 | F22-FD-433 CIL4 CARBON SIZING SCREEN FEED BOX BARREN CARBON FEED VALVE SOLENOID CLOSE | 2000-F22-PID-PR-10001 | Pilot Solenoid |  |  |  | Part of Above | Part of Above | Vendor - PP007 | Vendor - PP007 | F22-RIO-001 |  | Associated Pneumatic Panel: F22-CP-403
1 | LSH22071 | F22-PS-451 CIL4 ELUTION AREA SUMP PUMP LEVEL SWITCH HIGH | 2000-F22-PID-PR-10001 | Float Level Switch | Spillage | Direct Immersion |  | Flygt | ENM10-13 | EPC | EPC | Motor Starter |  | To Motor Starter
0 | XV22072 | F22-PS-451 CIL4 ELUTION AREA SUMP PUMP CIL4 FEED DISTRIBUTION BOX VALVE | 2000-F22-PID-PR-10001 | Butterfly Valve | Floor Drainage | AS2129 Table D, DN150 |  | Emerson | VBFD1L5 | Vendor - PP007 | EPC SMP |  |  | Associated Pneumatic Panel: F22-CP-403
0 | ZSO22072 | F22-PS-451 CIL4 ELUTION AREA SUMP PUMP CIL4 FEED DISTRIBUTION BOX VALVE POSITION SWITCH OPEN | 2000-F22-PID-PR-10001 | Limit Switch |  |  |  | VTA | VTA | Vendor - PP007 | Vendor - PP007 | F22-RIO-001 |  | Associated Pneumatic Panel: F22-CP-403
0 | ZSC22072 | F22-PS-451 CIL4 ELUTION AREA SUMP PUMP CIL4 FEED DISTRIBUTION BOX VALVE POSITION SWITCH CLOSED | 2000-F22-PID-PR-10001 | Limit Switch |  |  |  | VTA | VTA | Vendor - PP007 | Vendor - PP007 | F22-RIO-001 |  | Associated Pneumatic Panel: F22-CP-403
0 | SVO22072 | F22-PS-451 CIL4 ELUTION AREA SUMP PUMP CIL4 FEED DISTRIBUTION BOX VALVE SOLENOID OPEN | 2000-F22-PID-PR-10001 | Pilot Solenoid |  |  |  | AVENTICS | CD07-5/2XX-SR-NONE-I-G014 | Vendor - PP007 | Vendor - PP007 | F22-RIO-001 |  | Associated Pneumatic Panel: F22-CP-403
0 | XV22073 | F22-PS-451 CIL4 ELUTION AREA SUMP PUMP FINAL TAILS TANK VALVE | 2000-F22-PID-PR-10001 | Butterfly Valve | Floor Drainage | AS2129 Table D, DN100 |  | Emerson | VBFD1L5 | Vendor - PP007 | EPC SMP |  |  | Associated Pneumatic Panel: F22-CP-403
0 | ZSO22073 | F22-PS-451 CIL4 ELUTION AREA SUMP PUMP FINAL TAILS TANK VALVE POSITION SWITCH OPEN | 2000-F22-PID-PR-10001 | Limit Switch |  |  |  | VTA | VTA | Vendor - PP007 | Vendor - PP007 | F22-RIO-001 |  | Associated Pneumatic Panel: F22-CP-403
0 | ZSC22073 | F22-PS-451 CIL4 ELUTION AREA SUMP PUMP FINAL TAILS TANK VALVE POSITION SWITCH CLOSED | 2000-F22-PID-PR-10001 | Limit Switch |  |  |  | VTA | VTA | Vendor - PP007 | Vendor - PP007 | F22-RIO-001 |  | Associated Pneumatic Panel: F22-CP-403
0 | SVC22073 | F22-PS-451 CIL4 ELUTION AREA SUMP PUMP FINAL TAILS TANK VALVE SOLENOID CLOSE | 2000-F22-PID-PR-10001 | Pilot Solenoid |  |  |  | AVENTICS | CD07-5/2XX-SR-NONE-I-G014 | Vendor - PP007 | Vendor - PP007 | F22-RIO-001 |  | Associated Pneumatic Panel: F22-CP-403
0 | PT22081 | F22-HE-412 CIL4 ELUTION RECOVERY HEAT EXCHANGER PREGNANT ELUATE RETURN PRESSURE TRANSMITTER | 2000-F22-PID-PR-10002 | Pressure Transmitter | Pregnant Eluate | AS2129 Table E, DN50 |  | Vega | B82.IX5GSAGGSHXKIMXM-AU42253316 | EPC | EPC - SMP | F22-RIO-001
0 | PI22081 | F22-HE-412 CIL4 ELUTION RECOVERY HEAT EXCHANGER PREGNANT ELUATE RETURN PRESSURE INDICATOR | 2000-F22-PID-PR-10002 | Pressure Indicator |  | Bracket mounted |  | Vega | DIS81.IXIKIMKCX | EPC | EPC
0 | TE22082 | F22-HE-412 CIL4 ELUTION RECOVERY HEAT EXCHANGER PREGNANT ELUATE RETURN TEMPERATURE ELEMENT | 2000-F22-PID-PR-10002 | Temperature ELement | Pregnant Eluate | Thermowell, DN100 Flange RF, AS2129 Table E |  | Yokogawa | SD 017 PT100 3 WIRE | EPC | EPC |  |  | REQUIRES THERMAL CONDUCTIVE GREASE TO BE INSERTED INTO THERMOWELL
0 | TIT22082 | F22-HE-412 CIL4 ELUTION RECOVERY HEAT EXCHANGER PREGNANT ELUATE RETURN TEMPERATURE INDICATING TRANSMITTER | 2000-F22-PID-PR-10002 | Temperature Indicating Transmitter |  |  |  | Yokogawa | YTA610-JA1C4DN/C3/N4/CA | EPC | EPC | F22-RIO-001
0 | TI22091 | F22-HE-412 CIL4 ELUTION RECOVERY HEAT EXCHANGER PREGNANT ELUATE FEED TEMPERATURE INDICATOR | 2000-F22-PID-PR-10002 | Temperature Gauge | Pregnant Eluate | VTA |  | WIKA | BC-350R-200-100 | Vendor - ME16 | Vendor - ME16 |  |  | 2000-ME016-E02-10001
0 | PI22092 | F22-HE-412 CIL4 ELUTION RECOVERY HEAT EXCHANGER PREGNANT ELUATE FEED PRESSURE INDICATOR | 2000-F22-PID-PR-10002 | Pressure Gauge | Pregnant Eluate | VTA |  | WIKA | 232.50 | Vendor - ME16 | Vendor - ME16 |  |  | 2000-ME016-E02-10001
0 | TI22093 | F22-HE-412 CIL4 ELUTION RECOVERY HEAT EXCHANGER DISCHARGE TEMPERATURE INDICATOR | 2000-F22-PID-PR-10002 | Temperature Gauge | Pregnant Eluate | VTA |  | WIKA | BC-350R-200-100 | Vendor - ME16 | Vendor - ME16 |  |  | 2000-ME016-E02-10001
0 | PI22094 | F22-HE-412 CIL4 ELUTION RECOVERY HEAT EXCHANGER DISCHARGE PRESSURE GAUGE | 2000-F22-PID-PR-10002 | Pressure Gauge | Pregnant Eluate | VTA |  | WIKA | 232.50 | Vendor - ME16 | Vendor - ME16 |  |  | 2000-ME016-E02-10001
0 | TI22095 | F22-HE-412 CIL4 ELUTION RECOVERY HEAT EXCHANGER LEAN ELUATE FEED TEMPERATURE INDICATOR | 2000-F22-PID-PR-10002 | Temperature Gauge | Lean Eluate | VTA |  | WIKA | BC-350R-200-100 | Vendor - ME16 | Vendor - ME16 |  |  | 2000-ME016-E02-10001
0 | PI22096 | F22-HE-412 CIL4 ELUTION RECOVERY HEAT EXCHANGER LEAN ELUATE FEED PRESSURE INDICATOR | 2000-F22-PID-PR-10002 | Pressure Gauge | Lean Eluate | VTA |  | WIKA | 232.50 | Vendor - ME16 | Vendor - ME16 |  |  | 2000-ME016-E02-10001
0 | TT22097 | F22-HE-412 CIL4 ELUTION PRIMARY HEAT EXCHANGER LEAN ELUATE FEED TEMPERATURE TRANSMITTER | 2000-F22-PID-PR-10002 | Temperature Transmitter | Lean Eluate |  |  | Yokogawa | TR10 | Vendor - ME16 | Vendor - ME16 | F22-RIO-001 |  | 2000-ME016-E02-10001
0 | PT22098 | F22-HE-412 CIL4 ELUTION PRIMARY HEAT EXCHANGER LEAN ELUATE FEED PRESSURE TRANSMITTER | 2000-F22-PID-PR-10002 | Pressure Transmitter | Lean Eluate | VTA |  | Yokogawa | EJX530A | Vendor - ME16 | Vendor - ME16 | F22-RIO-001 |  | 2000-ME016-E02-10001
0 | TI22099 | F22-HE-411 CIL4 ELUTION PRIMARY HEAT EXCHANGER PREGNANT ELUATE DISCHARGE TEMPERATURE INDICATOR | 2000-F22-PID-PR-10002 | Temperature Gauge | Pregnant Eluate | VTA |  | WIKA | BC-350R-200-100 | Vendor - ME16 | Vendor - ME16 |  |  | 2000-ME016-E02-10001
0 | PI22100 | F22-HE-411 CIL4 ELUTION PRIMARY HEAT EXCHANGER PREGNANT ELUATE DISCHARGE PRESSURE INDICATOR | 2000-F22-PID-PR-10002 | Pressure Gauge | Pregnant Eluate | VTA |  | WIKA | 232.50 | Vendor - ME16 | Vendor - ME16 |  |  | 2000-ME016-E02-10001
0 | TT22101 | F22-HE-411 CIL4 ELUTION PRIMARY HEAT EXCHANGER PREGNANT ELUATE DISCHARGE TEMPERATURE TRANSMITTER | 2000-F22-PID-PR-10002 | Temperature Transmitter | Pregnant Eluate |  |  | Yokogawa | TR10 | Vendor - ME16 | Vendor - ME16 | F22-RIO-001 |  | 2000-ME016-E02-10001
0 | TI22102 | F22-PP-460 CIL4 ELUTION HEATER THERMAL OIL PUMP DISCHARGE TEMPERATURE INDICATOR | 2000-F22-PID-PR-10002 | Temperature Gauge | Oil | VTA |  | WIKA | BC-350R-200-100 | Vendor - ME16 | Vendor - ME16 |  |  | 2000-ME016-E02-10001
0 | PI22103 | F22-PP-460 CIL4 ELUTION HEATER THERMAL OIL PUMP DISCHARGE PRESSURE INDICATOR | 2000-F22-PID-PR-10002 | Pressure Gauge | Oil | VTA |  | WIKA | 232.50 | Vendor - ME16 | Vendor - ME16 |  |  | 2000-ME016-E02-10001
0 | PDSH22104 | F22-PP-460 CIL4 ELUTION HEATER THERMAL OIL PUMP DIFFERENTIAL PRESSURE/LOW FLOW SWITCH | 2000-F22-PID-PR-10002 | Differential Pressure Switch | Oil | VTA |  | Fischer | DS31 | Vendor - ME16 | Vendor - ME16 | F22-RIO-001 |  | 2000-ME016-E02-10001
0 | PSL22104 | F22-PP-460 CIL4 ELUTION HEATER THERMAL OIL PUMP PRESSURE SWITCH LOW | 2000-F22-PID-PR-10002 | Pressure Low | Oil | VTA |  | Danfoss | KPS33 | Vendor - ME16 | Vendor - ME16 | F22-RIO-001 |  | 2000-ME016-E02-10001
0 | PSH22104 | F22-HT-411 CIL4 ELUTION HEATER PRESSURE SWITCH HIGH | 2000-F22-PID-PR-10002 | Pressure High | Oil | VTA |  | Danfoss | KPS33 | Vendor - ME16 | Vendor - ME16 | F22-RIO-001 |  | 2000-ME016-E02-10001
0 | TI22106 | F22-HT-411 CIL4 ELUTION HEATER TEMPERATURE INDICATOR | 2000-F22-PID-PR-10002 | Temperature Gauge | Oil | VTA |  | WIKA | BC-350R-200-100 | Vendor - ME16 | Vendor - ME16 |  |  | 2000-ME016-E02-10001
0 | TSH22107 | F22-ST-411 CIL4 ELUTION HEATER EXHAUST STACKER TEMPERATURE SWITCH HIGH | 2000-F22-PID-PR-10002 | Temperature Switch | Exhaust Gas | VTA |  | Jumo | Cp4015e/n | Vendor - ME16 | Vendor - ME16 | F22-RIO-001 |  | 2000-ME016-E02-10001
0 | TT22108 | F22-HT-411 CIL4 ELUTION HEATER TEMPERATURE TRANSMITTER | 2000-F22-PID-PR-10002 | Temperature Transmitter | Oil |  |  | Yokogawa | TR10 | Vendor - ME16 | Vendor - ME16 | F22-RIO-001 |  | 2000-ME016-E02-10001
0 | TSH22109 | F22-HT-411 CIL4 ELUTION HEATER TEMPERATURE SWITCH HIGH | 2000-F22-PID-PR-10002 | Temperature Switch | Oil | VTA |  | Danfoss | KPS83 | Vendor - ME16 | Vendor - ME16 | F22-RIO-001 |  | 2000-ME016-E02-10001
0 | PI22110 | F22-HT-411 CIL4 ELUTION HEATER PRESSURE INDICATOR | 2000-F22-PID-PR-10002 | Pressure Gauge | Oil | VTA |  | Danfoss | KPS83 | Vendor - ME16 | Vendor - ME16 |  |  | 2000-ME016-E02-10001
0 | LI22111 | F22-TK-444 CIL4 ELUTION HEATER OIL EXPANSION TANK LEVEL INDICATOR | 2000-F22-PID-PR-10002 | Level Gauge | Oil | VTA |  | Hong Nhut | HN-V01 | Vendor - ME16 | Vendor - ME16 |  |  | 2000-ME016-E02-10001
0 | TI22112 | F22-TK-444 CIL4 ELUTION HEATER OIL EXPANSION TANK TEMPERATURE INDICATOR | 2000-F22-PID-PR-10002 | Temperature Gauge | Oil | VTA |  | WIKA | BC-350R-200-100 | Vendor - ME16 | Vendor - ME16 |  |  | 2000-ME016-E02-10001
0 | LSL22113 | F22-TK-444 CIL4 ELUTION HEATER OIL EXPANSION TANK LEVEL SWITCH LOW | 2000-F22-PID-PR-10002 | Level Switch | Oil | VTA |  | Ayvaz | C-4 | Vendor - ME16 | Vendor - ME16 | F22-RIO-001 |  | 2000-ME016-E02-10001
0 | XS22114 | F22HT411-CPN CIL4 ELUTION HEATER CONTROL PANEL FAULT | 2000-F22-PID-PR-10002 | Dry Contact | [5 empty] | Vendor - ME16 | Vendor - ME16 | F22-RIO-001 |  | 2000-ME016-E02-10001
0 | XS22115 | F22HT411-CPN CIL4 ELUTION HEATER CONTROL PANEL HEALTHY/RUNNING | 2000-F22-PID-PR-10002 | Dry Contact | [5 empty] | Vendor - ME16 | Vendor - ME16 | F22-RIO-001 |  | 2000-ME016-E02-10001
0 | XY22116 | F22HT411-CP CIL4 ELUTION HEATER CONTROL PANEL RUN/REMOTE START | 2000-F22-PID-PR-10002 | Dry Contact | [5 empty] | Vendor - ME16 | Vendor - ME16 | F22-RIO-001 |  | 2000-ME016-E02-10001
0 | XY22117 | F22HT411-CP CIL4 ELUTION HEATER CONTROL PANEL RESET | 2000-F22-PID-PR-10002 | Dry Contact | [5 empty] | Vendor - ME16 | Vendor - ME16 | F22-RIO-001 |  | 2000-ME016-E02-10001
0 | XY22118 | F22HT411-CP CIL4 ELUTION HEATER CONTROL PANEL REMOTE MODE | 2000-F22-PID-PR-10002 | Dry Contact | [5 empty] | Vendor - ME16 | Vendor - ME16 | F22-RIO-001 |  | 2000-ME016-E02-10001
0 | XS22119 | F22HT411-CP CIL4 ELUTION HEATER CONTROL PANEL READY | 2000-F22-PID-PR-10002 | Dry Contact | [5 empty] | Vendor - ME16 | Vendor - ME16 | F22-RIO-001 |  | 2000-ME016-E02-10001
0 | PT22121 | F22-HE-412 CIL4 ELUTION RECOVERY HEAT EXCHANGER DISCHARGE PRESSURE TRANSMITTER | 2000-F22-PID-PR-10002 | Pressure Transmitter | Pregnant Eluate | AS2129 Table E, DN50 |  | Vega | B82.IX5GSAGGSHXKIMXM-AU42253316 | EPC | EPC - SMP | F22-RIO-001
0 | PI22121 | F22-HE-412 CIL4 ELUTION RECOVERY HEAT EXCHANGER DISCHARGE PRESSURE INDICATOR | 2000-F22-PID-PR-10002 | Pressure Indicator |  | Bracket mounted |  | Vega | DIS81.IXIKIMKCX | EPC | EPC
0 | PCV22121 | F22-HE-412 CIL4 ELUTION RECOVERY HEAT EXCHANGER DISCHARGE PRESSURE CONTROL VALVE | 2000-F22-PID-PR-10002 | Pressure Control Valve | Pregnant Eluate | AS2129 Table E, DN100 |  | VTA | VTA | Vendor - PP007 | EPC SMP
0 | ZC22121 | F22-HE-412 CIL4 ELUTION RECOVERY HEAT EXCHANGER DISCHARGE PRESSURE CONTROL VALVE POSITION CONTROLLER | 2000-F22-PID-PR-10002 | Position Controller | [7 empty] | F22-RIO-001
0 | TE22122 | F22-HE-412 CIL4 ELUTION RECOVERY HEAT EXCHANGER DISCHARGE TEMPERATURE ELEMENT | 2000-F22-PID-PR-10002 | Temperature Indicating Element | Pregnant Eluate | Thermowell, DN100 Flange RF, AS2129 Table E |  | Yokogawa | YTA610-JA1C4DN/C3/N4/CA +SD 404 PT100 3 WIRE | EPC | EPC |  |  | REQUIRES THERMAL CONDUCTIVE GREASE TO BE INSERTED INTO THERMOWELL
0 | TIT22122 | F22-HE-412 CIL4 ELUTION RECOVERY HEAT EXCHANGER DISCHARGE TEMPERATURE INDICATING TRANSMITTER | 2000-F22-PID-PR-10002 | Temperature Indicating Transmitter |  |  |  | Yokogawa | Part of Above | EPC | EPC | F22-RIO-001
0 | XV22124 | F22-TK-443 CIL4 PREGNANT ELUATE TANK FEED VALVE | 2000-F22-PID-PR-10002 | Ball Valve | Pregnant Eluate | AS2129 Table D, DN100 |  | Emerson | VBFE1S4 | Vendor - PP007 | EPC SMP |  |  | Associated Pneumatic Panel: F22-CP-402
0 | ZSO22124 | F22-PR-411 CIL4 PREGNANT ELUATE TANK FEED VALVE POSITION SWITCH OPEN | 2000-F22-PID-PR-10002 | Limit Switch |  |  |  | VTA | VTA | Vendor - PP007 | Vendor - PP007 | F22-RIO-001 |  | Associated Pneumatic Panel: F22-CP-402
0 | ZSC22124 | F22-PR-411 CIL4 PREGNANT ELUATE TANK FEED VALVE POSITION SWITCH CLOSED | 2000-F22-PID-PR-10002 | Limit Switch |  |  |  | VTA | VTA | Vendor - PP007 | Vendor - PP007 | F22-RIO-001 |  | Associated Pneumatic Panel: F22-CP-402
0 | SVO22124 | F22-PR-411 CIL4 PREGNANT ELUATE TANK FEED VALVE SOLENOID OPEN | 2000-F22-PID-PR-10002 | Pilot Solenoid |  |  |  | AVENTICS | CD07-5/2XX-SR-NONE-I-G014 | Vendor - PP007 | Vendor - PP007 | F22-RIO-001 |  | Associated Pneumatic Panel: F22-CP-402
0 | PSL22125 | F22-FN-411 CIL4 ELUTION HEATER GAS SUPPLY CONNECTION PRESSURE SWITCH LOW | 2000-F22-PID-PR-10002 | Pressure Switch | Heater Gas | VTA |  | Dungs | GW50A6 | Vendor - ME16 | Vendor - ME16 | F22-RIO-001 |  | 2000-ME016-E02-10001
0 | PSH22126 | F22-FN-411 CIL4 ELUTION HEATER GAS SUPPLY CONNECTION PRESSURE SWITCH HIGH | 2000-F22-PID-PR-10002 | Pressure Switch | Heater Gas | VTA |  | Dungs | GW150A6 | Vendor - ME16 | Vendor - ME16 | F22-RIO-001 |  | 2000-ME016-E02-10001
0 | PSL22127 | F22-FN-411 CIL4 ELUTION HEATER BURNER FAN PRESSURE SWITCH LOW | 2000-F22-PID-PR-10002 | Pressure Switch |  | VTA |  | Dungs | LGW3A2 | Vendor - ME16 | Vendor - ME16 | F22-RIO-001 |  | 2000-ME016-E02-10001
0 | HS22129 | F22-PP-460 CIL4 ELUTION HEATER THERMAL OIL PUMP START/STOP | 2000-F22-PID-PR-10002 | DCS | [5 empty] | Vendor - ME16 | Vendor - ME16 | F22-RIO-001 |  | 2000-ME016-E02-10001
0 | YA22129 | F22-PP-460 CIL4 ELUTION HEATER THERMAL OIL PUMP ALARM | 2000-F22-PID-PR-10002 | DCS | [5 empty] | Vendor - ME16 | Vendor - ME16 | F22-RIO-001 |  | 2000-ME016-E02-10001
0 | TC22131 | F22-HE-411 CIL4 ELUTION PRIMARY HEAT EXCHANGER PREGNANT ELUATE DISCHARGE TEMPERATURE SETPOINT | 2000-F22-PID-PR-10002 | Temperature Setpoint | [5 empty] | Vendor - ME16 | Vendor - ME16 | F22-RIO-001 |  | 2000-ME016-E02-10001
1 | XV22132 | F22-HE-411 CIL4 ELUTION PRIMARY HEAT EXCHANGER INTAKE VALVE | 2000-F21-PID-PR-10002 | Ball Valve | #N/A | AS2129 Table D, DN200 |  | TBC | TBC | Vendor - ME16 | EPC SMP |  |  | #N/A
1 | ZSO22132 | F22-HE-411 CIL4 ELUTION PRIMARY HEAT EXCHANGER INTAKE VALVE POSITION SWITCH OPEN | 2000-F21-PID-PR-10002 | Limit Switch |  |  |  | TBC | TBC | Vendor - ME16 | Vendor - ME16 | F22-RIO-002 |  | #N/A
1 | ZSC22132 | F22-HE-411 CIL4 ELUTION PRIMARY HEAT EXCHANGER INTAKE VALVE POSITION SWITCH CLOSED | 2000-F21-PID-PR-10002 | Limit Switch |  |  |  | TBC | TBC | Vendor - ME16 | Vendor - ME16 | F22-RIO-002 |  | #N/A
1 | SVO22132 | F22-HE-411 CIL4 ELUTION PRIMARY HEAT EXCHANGER INTAKE VALVE SOLENOID OPEN | 2000-F21-PID-PR-10002 | Pilot Solenoid |  |  |  | TBC | TBC | Vendor - ME16 | Vendor - ME16 | F22-RIO-002 |  | #N/A
1 | XV22133 | F22-HE-411 CIL4 ELUTION PRIMARY HEAT EXCHANGER DISCHARGE VALVE | 2000-F21-PID-PR-10002 | Ball Valve | #N/A | AS2129 Table D, DN200 |  | TBC | TBC | Vendor - ME16 | EPC SMP |  |  | #N/A
1 | ZSO22133 | F22-HE-411 CIL4 ELUTION PRIMARY HEAT EXCHANGER DISCHARGE VALVE POSITION SWITCH OPEN | 2000-F21-PID-PR-10002 | Limit Switch |  |  |  | TBC | TBC | Vendor - ME16 | Vendor - ME16 | F22-RIO-002 |  | #N/A
1 | ZSC22133 | F22-HE-411 CIL4 ELUTION PRIMARY HEAT EXCHANGER DISCHARGE VALVE POSITION SWITCH CLOSED | 2000-F21-PID-PR-10002 | Limit Switch |  |  |  | TBC | TBC | Vendor - ME16 | Vendor - ME16 | F22-RIO-002 |  | #N/A
1 | SVO22133 | F22-HE-411 CIL4 ELUTION PRIMARY HEAT EXCHANGER DISCHARGE VALVE SOLENOID OPEN | 2000-F21-PID-PR-10002 | Pilot Solenoid |  |  |  | TBC | TBC | Vendor - ME16 | Vendor - ME16 | F22-RIO-002 |  | #N/A
1 | LSH22137 | F22-HP-445 CIL4 LOADED CARBON TRANSFER VESSEL LEVEL SWITCH HIGH | 2000-F21-PID-PR-10002 | Vibrating Fork | Loaded Carbon | Bracket Mount |  | Rosemount | 2535ES11NNGGM1500NAQ4WT + Custom 1" Mounting Plate | EPC | EPC | F22-RIO-002 |  | 1500mm long shaft
0 | XV22138 | F22-HP-445 CIL4 LOADED CARBON TRANSFER VESSEL SCHEME WATER VALVE | 2000-F21-PID-PR-10002 | Ball Valve | Process Scheme Water | AS2129 Table D, DN50 |  | Emerson | VB03S1 | Vendor - PP007 | EPC SMP |  |  | Associated Pneumatic Panel: F22-CP-401
0 | ZSO22138 | F22-HP-445 CIL4 LOADED CARBON TRANSFER VESSEL SCHEME WATER VALVE POSITION SWITCH OPEN | 2000-F21-PID-PR-10002 | Limit Switch |  |  |  | TVF | M2WGNMM | Vendor - PP007 | Vendor - PP007 | F22-RIO-002 |  | Associated Pneumatic Panel: F22-CP-401
0 | ZSC22138 | F22-HP-445 CIL4 LOADED CARBON TRANSFER VESSEL SCHEME WATER VALVE POSITION SWITCH CLOSED | 2000-F21-PID-PR-10002 | Limit Switch |  |  |  | TVF | M2WGNMM | Vendor - PP007 | Vendor - PP007 | F22-RIO-002 |  | Associated Pneumatic Panel: F22-CP-401
0 | SVO22138 | F22-HP-445 CIL4 LOADED CARBON TRANSFER VESSEL SCHEME WATER VALVE SOLENOID OPEN | 2000-F21-PID-PR-10002 | Pilot Solenoid |  |  |  | AVENTICS | CD07-5/2XX-SR-NONE-I-G014 | Vendor - PP007 | Vendor - PP007 | F22-RIO-002 |  | Associated Pneumatic Panel: F22-CP-401
0 | XV22139 | F22-HP-445 CIL4 LOADED CARBON TRANSFER VESSEL DISCHARGE VALVE | 2000-F21-PID-PR-10002 | Knife Gate Valve | Final Tailings | AS2129 Table D, DN200 |  | Emerson | VKGD1L1 | Vendor - PP007 | EPC SMP |  |  | Associated Pneumatic Panel: F22-CP-401
0 | ZSO22139 | F22-HP-445 CIL4 LOADED CARBON TRANSFER VESSEL DISCHARGE VALVE POSITION SWITCH OPEN | 2000-F21-PID-PR-10002 | Limit Switch |  |  |  | VTA | VTA | Vendor - PP007 | Vendor - PP007 | F22-RIO-002 |  | Associated Pneumatic Panel: F22-CP-401
0 | ZSC22139 | F22-HP-445 CIL4 LOADED CARBON TRANSFER VESSEL DISCHARGE VALVE POSITION SWITCH CLOSED | 2000-F21-PID-PR-10002 | Limit Switch |  |  |  | VTA | VTA | Vendor - PP007 | Vendor - PP007 | F22-RIO-002 |  | Associated Pneumatic Panel: F22-CP-401
0 | SVO22139 | F22-HP-445 CIL4 LOADED CARBON TRANSFER VESSEL DISCHARGE VALVE SOLENOID OPEN | 2000-F21-PID-PR-10002 | Pilot Solenoid |  |  |  | AVENTICS | CD07-5/2XX-SR-NONE-I-G014 | Vendor - PP007 | Vendor - PP007 | F22-RIO-002 |  | Associated Pneumatic Panel: F22-CP-401
0 | LT22140 | F22-HP-445 CIL4 LOADED CARBON TRANSFER VESSEL LEVEL TRANSMITTER | 2000-F21-PID-PR-10002 | Level Transmitter | Loaded Carbon | Mounting Bracket |  | Vega | VEGAPULS 6X PS6X - 228 FED | EPC | EPC | F22-RIO-002
0 | LI22140 | F22-HP-445 CIL4 LOADED CARBON TRANSFER VESSEL LEVEL INDICATOR | 2000-F21-PID-PR-10002 | Remote Indicator |  | Wall Mounted |  | Vega | VEGADIS81 AU39943164 | EPC | EPC
0 | XV22141 | F22-TK-442 CIL4 LEAN ELUATE TANK FEED VALVE | 2000-F22-PID-PR-10002 | Butterfly Valve | Pregnant Eluate | AS2129 Table D, DN100 |  | Emerson | VBFE1S4 | Vendor - PP007 | EPC SMP |  |  | Associated Pneumatic Panel: F22-CP-402
0 | ZSO22141 | F22-TK-442 CIL4 LEAN ELUATE TANK FEED VALVE POSITION SWITCH OPEN | 2000-F22-PID-PR-10002 | Limit Switch |  |  |  | VTA | VTA | Vendor - PP007 | Vendor - PP007 | F22-RIO-001 |  | Associated Pneumatic Panel: F22-CP-402
0 | ZSC22141 | F22-TK-442 CIL4 LEAN ELUATE TANK FEED VALVE POSITION SWITCH CLOSED | 2000-F22-PID-PR-10002 | Limit Switch |  |  |  | VTA | VTA | Vendor - PP007 | Vendor - PP007 | F22-RIO-001 |  | Associated Pneumatic Panel: F22-CP-402
0 | SVO22141 | F22-TK-442 CIL4 LEAN ELUATE TANK FEED VALVE SOLENOID OPEN | 2000-F22-PID-PR-10002 | Pilot Solenoid |  |  |  | AVENTICS | CD07-5/2XX-SR-NONE-I-G014 | Vendor - PP007 | Vendor - PP007 | F22-RIO-001 |  | Associated Pneumatic Panel: F22-CP-402
0 | XV22142 | F22-TK-442 CIL4 LEAN ELUATE TANK SCHEME WATER FEED VALVE | 2000-F22-PID-PR-10002 | Butterfly Valve | Process Scheme Water | AS2129 Table D, DN100 |  | Emerson | VBFE1L2 | Vendor - PP007 | EPC SMP |  |  | Associated Pneumatic Panel: F22-CP-407
0 | ZSO22142 | F22-TK-442 CIL4 LEAN ELUATE TANK SCHEME WATER FEED VALVE POSITION SWITCH OPEN | 2000-F22-PID-PR-10002 | Limit Switch |  |  |  | VTA | VTA | Vendor - PP007 | Vendor - PP007 | F22-RIO-001 |  | Associated Pneumatic Panel: F22-CP-407
0 | ZSC22142 | F22-TK-442 CIL4 LEAN ELUATE TANK SCHEME WATER FEED VALVE POSITION SWITCH CLOSED | 2000-F22-PID-PR-10002 | Limit Switch |  |  |  | VTA | VTA | Vendor - PP007 | Vendor - PP007 | F22-RIO-001 |  | Associated Pneumatic Panel: F22-CP-407
0 | SVO22142 | F22-TK-442 CIL4 LEAN ELUATE TANK SCHEME WATER FEED VALVE SOLENOID OPEN | 2000-F22-PID-PR-10002 | Pilot Solenoid |  |  |  | AVENTICS | CD07-5/2XX-SR-NONE-I-G014 | Vendor - PP007 | Vendor - PP007 | F22-RIO-001 |  | Associated Pneumatic Panel: F22-CP-407
0 | LIT22143 | F22-TK-442 CIL4 LEAN ELUATE TANK LEVEL INDICATING TRANSMITTER | 2000-F22-PID-PR-10002 | Hydrostatic Level Transmitter | Eluate | AS2129 Table E, DN50 |  | Vega | B82.IX5GSAGESHXKIMKM-AU51997451 | EPC | EPC - SMP | F22-RIO-001
0 | XV22144 | F22-TK-442 CIL4 LEAN ELUATE TANK DISCHARGE VALVE | 2000-F22-PID-PR-10002 | Butterfly Valve | Pregnant Eluate | AS2129 Table D, DN150 |  | Emerson | VBFE1S4 | Vendor - PP007 | EPC SMP |  |  | Associated Pneumatic Panel: F22-CP-404
0 | ZSO22144 | F22-TK-442 CIL4 LEAN ELUATE TANK DISCHARGE VALVE POSITION SWITCH OPEN | 2000-F22-PID-PR-10002 | Limit Switch |  |  |  | VTA | VTA | Vendor - PP007 | Vendor - PP007 | F22-RIO-001 |  | Associated Pneumatic Panel: F22-CP-404
0 | ZSC22144 | F22-TK-442 CIL4 LEAN ELUATE TANK DISCHARGE VALVE POSITION SWITCH CLOSED | 2000-F22-PID-PR-10002 | Limit Switch |  |  |  | VTA | VTA | Vendor - PP007 | Vendor - PP007 | F22-RIO-001 |  | Associated Pneumatic Panel: F22-CP-404
0 | SVO22144 | F22-TK-442 CIL4 LEAN ELUATE TANK DISCHARGE VALVE SOLENOID OPEN | 2000-F22-PID-PR-10002 | Pilot Solenoid |  |  |  | AVENTICS | CD07-5/2XX-SR-NONE-I-G014 | Vendor - PP007 | Vendor - PP007 | F22-RIO-001 |  | Associated Pneumatic Panel: F22-CP-404
0 | XV22145 | F22-TK-446 ELUATE EXPANSION TANK INTAKE VALVE | 2000-F22-PID-PR-10002 | Butterfly Valve | Pregnant Eluate | AS2129 Table D, DN100 |  | Emerson | VBFE1S4 | Vendor - PP007 | EPC SMP |  |  | Associated Pneumatic Panel: F22-CP-402
0 | ZSO22145 | F22-TK-446 ELUATE EXPANSION TANK INTAKE VALVE POSITION SWITCH OPEN | 2000-F22-PID-PR-10002 | Limit Switch |  |  |  | VTA | VTA | Vendor - PP007 | Vendor - PP007 | F22-RIO-001 |  | Associated Pneumatic Panel: F22-CP-402
0 | ZSC22145 | F22-TK-446 ELUATE EXPANSION TANK INTAKE VALVE POSITION SWITCH CLOSED | 2000-F22-PID-PR-10002 | Limit Switch |  |  |  | VTA | VTA | Vendor - PP007 | Vendor - PP007 | F22-RIO-001 |  | Associated Pneumatic Panel: F22-CP-402
0 | SVO22145 | F22-TK-446 ELUATE EXPANSION TANK INTAKE VALVE SOLENOID OPEN | 2000-F22-PID-PR-10002 | Pilot Solenoid |  |  |  | AVENTICS | CD07-5/2XX-SR-NONE-I-G014 | Vendor - PP007 | Vendor - PP007 | F22-RIO-001 |  | Associated Pneumatic Panel: F22-CP-402
0 | LIT22146 | F22-TK-446 ELUATE EXPANSION TANK LEVEL INDICATING TRANSMITTER | 2000-F22-PID-PR-10002 | Hydrostatic Level Transmitter | Eluate | AS2129 Table E, DN50 |  | Vega | B82.IX5GSAGESHXKIMKM-AU51997548 | EPC | EPC - SMP | F22-RIO-001
0 | XV22147 | F22-TK-446 ELUATE EXPANSION TANK OUTLET VALVE | 2000-F22-PID-PR-10002 | Butterfly Valve | Pregnant Eluate | AS2129 Table D, DN150 |  | Emerson | VBFE1S4 | Vendor - PP007 | EPC SMP |  |  | Associated Pneumatic Panel: F22-CP-404
0 | ZSO22147 | F22-TK-446 ELUATE EXPANSION TANK OUTLET POSITION SWITCH OPEN | 2000-F22-PID-PR-10002 | Limit Switch |  |  |  | VTA | VTA | Vendor - PP007 | Vendor - PP007 | F22-RIO-001 |  | Associated Pneumatic Panel: F22-CP-404
0 | ZSC22147 | F22-TK-446 ELUATE EXPANSION TANK OUTLET POSITION SWITCH CLOSED | 2000-F22-PID-PR-10002 | Limit Switch |  |  |  | VTA | VTA | Vendor - PP007 | Vendor - PP007 | F22-RIO-001 |  | Associated Pneumatic Panel: F22-CP-404
0 | SVO22147 | F22-TK-446 ELUATE EXPANSION TANK OUTLET SOLENOID OPEN | 2000-F22-PID-PR-10002 | Pilot Solenoid |  |  |  | AVENTICS | CD07-5/2XX-SR-NONE-I-G014 | Vendor - PP007 | Vendor - PP007 | F22-RIO-001 |  | Associated Pneumatic Panel: F22-CP-404
0 | PRV22148 | CIL 4 ELUTION PUMPS PRESSURE RELIEF VALVE PRESSURE RELIEF VALVE | 2000-F22-PID-PR-10002 | Butterfly Valve | Pregnant Eluate | AS2129 Table E, DN100 |  | VTA | VTA | Vendor - PP007 | EPC SMP
0 | XV22151 | F22-TK-441 CIL4 ELUTION WATER TANK SCHEME WATER FEED VALVE | 2000-F22-PID-PR-10002 | Butterfly Valve | Process Scheme Water | AS2129 Table D, DN100 |  | Emerson | VBFE1L2 | Vendor - PP007 | EPC SMP |  |  | Associated Pneumatic Panel: F22-CP-407
0 | ZSO22151 | F22-TK-441 CIL4 ELUTION WATER TANK SCHEME WATER FEED VALVE POSITION SWITCH OPEN | 2000-F22-PID-PR-10002 | Limit Switch |  |  |  | VTA | VTA | Vendor - PP007 | Vendor - PP007 | F22-RIO-001 |  | Associated Pneumatic Panel: F22-CP-407
0 | ZSC22151 | F22-TK-441 CIL4 ELUTION WATER TANK SCHEME WATER FEED VALVE POSITION SWITCH CLOSED | 2000-F22-PID-PR-10002 | Limit Switch |  |  |  | VTA | VTA | Vendor - PP007 | Vendor - PP007 | F22-RIO-001 |  | Associated Pneumatic Panel: F22-CP-407
0 | SVO22151 | F22-TK-441 CIL4 ELUTION WATER TANK SCHEME WATER FEED VALVE SOLENOID OPEN | 2000-F22-PID-PR-10002 | Pilot Solenoid |  |  |  | AVENTICS | CD07-5/2XX-SR-NONE-I-G014 | Vendor - PP007 | Vendor - PP007 | F22-RIO-001 |  | Associated Pneumatic Panel: F22-CP-407
0 | LIT22152 | F22-TK-441 CIL4 ELUTION WATER TANK LEVEL INDICATING TRANSMITTER | 2000-F22-PID-PR-10002 | Hydrostatic Level Transmitter | Scheme Water | AS2129 Table E, DN50 |  | Vega | B82.IX5GSAGESHXKIMKM-AU51997451 | EPC | EPC - SMP | F22-RIO-001
0 | XV22153 | F22-TK-441 CIL4 ELUTION WATER TANK DISCHARGE VALVE | 2000-F22-PID-PR-10002 | Butterfly Valve | Pregnant Eluate | AS2129 Table D, DN150 |  | Emerson | VBFE1S4 | Vendor - PP007 | EPC SMP |  |  | Associated Pneumatic Panel: F22-CP-404
0 | ZSO22153 | F22-TK-441 CIL4 ELUTION WATER TANK DISCHARGE VALVE POSITION SWITCH OPEN | 2000-F22-PID-PR-10002 | Limit Switch |  |  |  | VTA | VTA | Vendor - PP007 | Vendor - PP007 | F22-RIO-001 |  | Associated Pneumatic Panel: F22-CP-404
0 | ZSC22153 | F22-TK-441 CIL4 ELUTION WATER TANK DISCHARGE VALVE POSITION SWITCH CLOSED | 2000-F22-PID-PR-10002 | Limit Switch |  |  |  | VTA | VTA | Vendor - PP007 | Vendor - PP007 | F22-RIO-001 |  | Associated Pneumatic Panel: F22-CP-404
0 | SVO22153 | F22-TK-441 CIL4 ELUTION WATER TANK DISCHARGE VALVE SOLENOID OPEN | 2000-F22-PID-PR-10002 | Pilot Solenoid |  |  |  | AVENTICS | CD07-5/2XX-SR-NONE-I-G014 | Vendor - PP007 | Vendor - PP007 | F22-RIO-001 |  | Associated Pneumatic Panel: F22-CP-404
0 | XV22161 | F22-PW-441 CIL4 ELUTION WATER PUMP 1 SUCTION VALVE | 2000-F22-PID-PR-10002 | Ball Valve | Pregnant Eluate | AS2129 Table D, DN150 |  | Emerson | VBE1S1 | Vendor - PP007 | EPC SMP |  |  | Associated Pneumatic Panel: F22-CP-404
0 | ZSO22161 | F22-PW-441 CIL4 ELUTION WATER PUMP 1 SUCTION VALVE POSITION SWITCH OPEN | 2000-F22-PID-PR-10002 | Limit Switch |  |  |  | TVF | M2WGNMM | Vendor - PP007 | Vendor - PP007 | F22-RIO-001 |  | Associated Pneumatic Panel: F22-CP-404
0 | ZSC22161 | F22-PW-441 CIL4 ELUTION WATER PUMP 1 SUCTION VALVE POSITION SWITCH CLOSED | 2000-F22-PID-PR-10002 | Limit Switch |  |  |  | TVF | M2WGNMM | Vendor - PP007 | Vendor - PP007 | F22-RIO-001 |  | Associated Pneumatic Panel: F22-CP-404
0 | SVO22161 | F22-PW-441 CIL4 ELUTION WATER PUMP 1 SUCTION VALVE SOLENOID OPEN | 2000-F22-PID-PR-10002 | Pilot Solenoid |  |  |  | AVENTICS | CD07-5/2XX-DO-NONE-I-G014 | Vendor - PP007 | Vendor - PP007 | F22-RIO-001 |  | Associated Pneumatic Panel: F22-CP-404
0 | SVC22161 | F22-PW-441 CIL4 ELUTION WATER PUMP 1 SUCTION VALVE SOLENOID CLOSE | 2000-F22-PID-PR-10002 | Pilot Solenoid |  |  |  | Part of Above | Part of Above | Vendor - PP007 | Vendor - PP007 | F22-RIO-001 |  | Associated Pneumatic Panel: F22-CP-404
0 | XV22162 | F22-PW-441 CIL4 ELUTION WATER PUMP 1 DISCHARGE VALVE | 2000-F22-PID-PR-10002 | Ball Valve | Pregnant Eluate | AS2129 Table D, DN100 |  | Emerson | VBE1S1 | Vendor - PP007 | EPC SMP |  |  | Associated Pneumatic Panel: F22-CP-404
0 | ZSO22162 | F22-PW-441 CIL4 ELUTION WATER PUMP 1 DISCHARGE VALVE POSITION SWITCH OPEN | 2000-F22-PID-PR-10002 | Limit Switch |  |  |  | TVF | M2WGNMM | Vendor - PP007 | Vendor - PP007 | F22-RIO-001 |  | Associated Pneumatic Panel: F22-CP-404
0 | ZSC22162 | F22-PW-441 CIL4 ELUTION WATER PUMP 1 DISCHARGE VALVE POSITION SWITCH CLOSED | 2000-F22-PID-PR-10002 | Limit Switch |  |  |  | TVF | M2WGNMM | Vendor - PP007 | Vendor - PP007 | F22-RIO-001 |  | Associated Pneumatic Panel: F22-CP-404
0 | SVO22162 | F22-PW-441 CIL4 ELUTION WATER PUMP 1 DISCHARGE VALVE SOLENOID OPEN | 2000-F22-PID-PR-10002 | Pilot Solenoid |  |  |  | AVENTICS | CD07-5/2XX-DO-NONE-I-G014 | Vendor - PP007 | Vendor - PP007 | F22-RIO-001 |  | Associated Pneumatic Panel: F22-CP-404
0 | SVC22162 | F22-PW-441 CIL4 ELUTION WATER PUMP 1 DISCHARGE VALVE SOLENOID CLOSE | 2000-F22-PID-PR-10002 | Pilot Solenoid |  |  |  | Part of Above | Part of Above | Vendor - PP007 | Vendor - PP007 | F22-RIO-001 |  | Associated Pneumatic Panel: F22-CP-404
0 | XV22163 | F22-PW-444 CIL4 ELUTION WATER PUMP 2 SUCTION VALVE | 2000-F22-PID-PR-10002 | Ball Valve | Pregnant Eluate | AS2129 Table D, DN150 |  | Emerson | VBE1S1 | Vendor - PP007 | EPC SMP |  |  | Associated Pneumatic Panel: F22-CP-404
0 | ZSO22163 | F22-PW-444 CIL4 ELUTION WATER PUMP 2 SUCTION VALVE POSITION SWITCH OPEN | 2000-F22-PID-PR-10002 | Limit Switch |  |  |  | TVF | M2WGNMM | Vendor - PP007 | Vendor - PP007 | F22-RIO-001 |  | Associated Pneumatic Panel: F22-CP-404
0 | ZSC22163 | F22-PW-444 CIL4 ELUTION WATER PUMP 2 SUCTION VALVE POSITION SWITCH CLOSED | 2000-F22-PID-PR-10002 | Limit Switch |  |  |  | TVF | M2WGNMM | Vendor - PP007 | Vendor - PP007 | F22-RIO-001 |  | Associated Pneumatic Panel: F22-CP-404
0 | SVO22163 | F22-PW-444 CIL4 ELUTION WATER PUMP 2 SUCTION VALVE SOLENOID OPEN | 2000-F22-PID-PR-10002 | Pilot Solenoid |  |  |  | AVENTICS | CD07-5/2XX-DO-NONE-I-G014 | Vendor - PP007 | Vendor - PP007 | F22-RIO-001 |  | Associated Pneumatic Panel: F22-CP-404
0 | SVC22163 | F22-PW-444 CIL4 ELUTION WATER PUMP 2 SUCTION VALVE SOLENOID CLOSE | 2000-F22-PID-PR-10002 | Pilot Solenoid |  |  |  | Part of Above | Part of Above | Vendor - PP007 | Vendor - PP007 | F22-RIO-001 |  | Associated Pneumatic Panel: F22-CP-404
0 | XV22164 | F22-PW-444 CIL4 ELUTION WATER PUMP 2 DISCHARGE VALVE | 2000-F22-PID-PR-10002 | Ball Valve | Pregnant Eluate | AS2129 Table D, DN100 |  | Emerson | VBE1S1 | Vendor - PP007 | EPC SMP |  |  | Associated Pneumatic Panel: F22-CP-404
0 | ZSO22164 | F22-PW-444 CIL4 ELUTION WATER PUMP 2 DISCHARGE VALVE POSITION SWITCH OPEN | 2000-F22-PID-PR-10002 | Limit Switch |  |  |  | TVF | M2WGNMM | Vendor - PP007 | Vendor - PP007 | F22-RIO-001 |  | Associated Pneumatic Panel: F22-CP-404
0 | ZSC22164 | F22-PW-444 CIL4 ELUTION WATER PUMP 2 DISCHARGE VALVE POSITION SWITCH CLOSED | 2000-F22-PID-PR-10002 | Limit Switch |  |  |  | TVF | M2WGNMM | Vendor - PP007 | Vendor - PP007 | F22-RIO-001 |  | Associated Pneumatic Panel: F22-CP-404
0 | SVO22164 | F22-PW-444 CIL4 ELUTION WATER PUMP 2 DISCHARGE VALVE SOLENOID OPEN | 2000-F22-PID-PR-10002 | Pilot Solenoid |  |  |  | AVENTICS | CD07-5/2XX-DO-NONE-I-G014 | Vendor - PP007 | Vendor - PP007 | F22-RIO-001 |  | Associated Pneumatic Panel: F22-CP-404
0 | SVC22164 | F22-PW-444 CIL4 ELUTION WATER PUMP 2 DISCHARGE VALVE SOLENOID CLOSE | 2000-F22-PID-PR-10002 | Pilot Solenoid |  |  |  | Part of Above | Part of Above | Vendor - PP007 | Vendor - PP007 | F22-RIO-001 |  | Associated Pneumatic Panel: F22-CP-404
0 | FE22165 | CIL4 ELUTION WATER PUMPS DISCHARGE FLOW ELEMENT | 2000-F22-PID-PR-10002 | Magnetic Flow Sensor | Pregnant Eluate | AS2129 Table D, DN100 |  | Yokogawa | AXW100-GA000CS2DL124B-2JA11/SCT | EPC | EPC
0 | FIT22165 | CIL4 ELUTION WATER PUMPS DISCHARGE FLOW INDICATING TRANSMITTER | 2000-F22-PID-PR-10002 | Magnetic Flow Indicating Transmitter |  |  |  | Yokogawa | Integral to FE | EPC | EPC | F22-RIO-001
0 | PIT22166 | CIL4 ELUTION WATER PUMPS DISCHARGE PRESSURE INDICATING TRANSMITTER | 2000-F22-PID-PR-10002 | Pressure Indicating Transmitter | Eluate | AS2129 Table E, DN50 |  | Vega | B82.IX5GSAGISHXKIMKM-AU51980282 | EPC | EPC - SMP | F22-RIO-001
0 | TE22167 | CIL4 ELUTION WATER PUMPS DISCHARGE TEMPERATURE ELEMENT | 2000-F22-PID-PR-10002 | Temperature Element | Pregnant Eluate | Thermowell, DN100 Flange RF, AS2129 Table E |  | Yokogawa | YTA610-JA1C4DN/C3/N4/CA +SD 404 PT100 3 WIRE | EPC | EPC |  |  | REQUIRES THERMAL CONDUCTIVE GREASE TO BE INSERTED INTO THERMOWELL
0 | TIT22167 | CIL4 ELUTION WATER PUMPS DISCHARGE TEMPERATURE INDICATING TRANSMITTER | 2000-F22-PID-PR-10002 | Temperature Indicating Transmitter |  |  |  | Yokogawa | Part of Above | EPC | EPC | F22-RIO-001
0 | PT22171 | F22-HE-411 CIL4 ELUTION PRIMARY HEAT EXCHANGER DISCHARGE PRESSURE TRANSMITTER | 2000-F22-PID-PR-10002 | Pressure Transmitter | Pregnant Eluate | AS2129 Table E, DN50 |  | Vega | B82.IX5GSAGISHXKIMXM-AU51980088 | EPC | EPC - SMP | F22-RIO-001
0 | PI22171 | F22-HE-411 CIL4 ELUTION PRIMARY HEAT EXCHANGER DISCHARGE PRESSURE INDICATOR | 2000-F22-PID-PR-10002 | Pressure Indicator |  | Bracket mounted |  | Vega | DIS81.IXIKIMKCX | EPC | EPC
0 | TE22172 | F22-HE-411 CIL4 ELUTION PRIMARY HEAT EXCHANGER DISCHARGE TEMPERATURE ELEMENT | 2000-F22-PID-PR-10002 | Temperature Element | Pregnant Eluate | Thermowell, DN100 Flange RF, AS2129 Table E |  | Yokogawa | SD 017 PT100 3 WIRE | EPC | EPC |  |  | REQUIRES THERMAL CONDUCTIVE GREASE TO BE INSERTED INTO THERMOWELL
0 | TIT22172 | F22-HE-411 CIL4 ELUTION PRIMARY HEAT EXCHANGER DISCHARGE TEMPERATURE INDICATING TRANSMITTER | 2000-F22-PID-PR-10002 | Temperature Indicating Transmitter |  |  |  | Yokogawa | YTA610-JA1C4DN/C3/N4/CA | EPC | EPC | F22-RIO-001
0 | AE22175 | CIL4 ELUTION AREA OIL TRAP SUMP HYDROCARBON LEAK SENSING PROBE | 2000-F22-PID-PR-10002 | Hydrocarbon Leak Sensing Probe | Thermal Oil | Direct Immersion |  | nVent | TT-FFS-WR-250-MC-10, TT-MLC-MC-BLK & TT-FFS- FLOAT-1M | EPC | EPC |  |  | C/W connector cable and floating assumbly
0 | AS22175 | CIL4 ELUTION AREA OIL TRAP SUMP HYDROCARBON LEAK DETECTOR | 2000-F22-PID-PR-10002 | Hydrocarbon Leak Detector |  |  |  | nVent | TTSIM-1A-24VDC | EPC | EPC | F22-RIO-001 |  | To be housed in SS316 IP65 JB
0 | XV22181 | ELUTION CYANIDE FEED VALVE | 2000-F22-PID-PR-10002 | Ball Valve | Cyanide Solution | AS2129 Table D, DN50 |  | Emerson | VBE1C1 | Vendor - PP007 | EPC SMP |  |  | Associated Pneumatic Panel: F22-CP-407
0 | ZSO22181 | ELUTION CYANIDE FEED VALVE POSITION SWITCH OPEN | 2000-F22-PID-PR-10002 | Limit Switch |  |  |  | VTA | VTA | Vendor - PP007 | Vendor - PP007 | F22-RIO-001 |  | Associated Pneumatic Panel: F22-CP-407
0 | ZSC22181 | ELUTION CYANIDE FEED VALVE POSITION SWITCH CLOSED | 2000-F22-PID-PR-10002 | Limit Switch |  |  |  | VTA | VTA | Vendor - PP007 | Vendor - PP007 | F22-RIO-001 |  | Associated Pneumatic Panel: F22-CP-407
0 | SVO22181 | ELUTION CYANIDE FEED VALVE SOLENOID OPEN | 2000-F22-PID-PR-10002 | Pilot Solenoid |  |  |  | AVENTICS | CD07-5/2XX-SR-NONE-I-G014 | Vendor - PP007 | Vendor - PP007 | F22-RIO-001 |  | Associated Pneumatic Panel: F22-CP-407
0 | FE22182 | ELUTION CYANIDE FEED FLOW ELEMENT | 2000-F22-PID-PR-10002 | Magnetic Flow Sensor | Cyanide | AS2129 Table D, DN50 |  | Yokogawa | AXG050-GG000CS2AT124B-NNNNN/SCT | EPC | EPC
0 | FIT22182 | ELUTION CYANIDE FEED FLOW INDICATING TRANSMITTER | 2000-F22-PID-PR-10002 | Remote Flow Indicating Transmitter |  |  |  | Yokogawa | AXG4A-G000242JA11/SCT + AX01C-C010 | EPC | EPC | F22-RIO-001
0 | FQ22182 | ELUTION CYANIDE FEED FLOW INDICATING TRANSMITTER TOTALISER | 2000-F22-PID-PR-10002 | Totaliser Signal | [5 empty] | EPC | EPC | F22-RIO-001
0 | LT22189 | F22-HP-431 CIL4 CARBON REGENERATION KILN FEED HOPPER LEVEL TRANSMITTER | 2000-F22-PID-PR-10005 | Level Transmitter | Barren Carbon | Mounting Bracket |  | Vega | VEGAPULS 6X PS6X - 228 FED | EPC | EPC | F22-RIO-002
0 | LI22189 | F22-HP-431 CIL4 CARBON REGENERATION KILN FEED HOPPER LEVEL INDICATOR | 2000-F22-PID-PR-10005 | Remote Indicator |  | Wall Mounted |  | Vega | VEGADIS 81 AU39943164 | EPC | EPC
0 | XV22191 | ELUTION CAUSTIC FEED VALVE | 2000-F22-PID-PR-10002 | Ball Valve | Caustic Soda | AS2129 Table D, DN40 |  | Emerson | VBD1C1 | Vendor - PP007 | EPC SMP |  |  | Associated Pneumatic Panel: F22-CP-407
0 | ZSO22191 | ELUTION CAUSTIC FEED VALVE POSITION SWITCH OPEN | 2000-F22-PID-PR-10002 | Limit Switch |  |  |  | VTA | VTA | Vendor - PP007 | Vendor - PP007 | F22-RIO-001 |  | Associated Pneumatic Panel: F22-CP-407
0 | ZSC22191 | ELUTION CAUSTIC FEED VALVE POSITION SWITCH CLOSED | 2000-F22-PID-PR-10002 | Limit Switch |  |  |  | VTA | VTA | Vendor - PP007 | Vendor - PP007 | F22-RIO-001 |  | Associated Pneumatic Panel: F22-CP-407
0 | SVO22191 | ELUTION CAUSTIC FEED VALVE SOLENOID OPEN | 2000-F22-PID-PR-10002 | Pilot Solenoid |  |  |  | AVENTICS | CD07-5/2XX-SR-NONE-I-G014 | Vendor - PP007 | Vendor - PP007 | F22-RIO-001 |  | Associated Pneumatic Panel: F22-CP-407
0 | FE22192 | ELUTION CAUSTIC FEED FLOW ELEMENT | 2000-F22-PID-PR-10002 | Magnetic Flow Sensor | Sodium Hydroxide | AS2129 Table D, DN40 |  | Yokogawa | AXG040-GG000ZAP124B-NNNNN/SCT | EPC | EPC
0 | FIT22192 | ELUTION CAUSTIC FEED FLOW INDICATING TRANSMITTER | 2000-F22-PID-PR-10002 | Remote Flow Indicating Transmitter |  |  |  | Yokogawa | AXG4A-G000242JA11/SCT + AX01C-C010 | EPC | EPC | F22-RIO-001
0 | FQ22192 | ELUTION CAUSTIC FEED FLOW INDICATING TRANSMITTER TOTALISER | 2000-F22-PID-PR-10002 | Totaliser Signal | [5 empty] | EPC | EPC | F22-RIO-001
0 | XV22194 | F22-PP-490 CIL4 BARREN CARBON PUMP FEED VALVE | 2000-F22-PID-PR-10005 | Butterfly Valve | Hypersaline Water | AS2129 Table D, DN80 |  | Emerson | VBFD1S2 | Vendor - PP007 | EPC SMP |  |  | Associated Pneumatic Panel: F22-CP-405
0 | ZSO22194 | F22-PP-490 CIL4 BARREN CARBON PUMP FEED VALVE POSITION SWITCH OPEN | 2000-F22-PID-PR-10005 | Limit Switch |  |  |  | VTA | VTA | Vendor - PP007 | Vendor - PP007 | F22-RIO-002 |  | Associated Pneumatic Panel: F22-CP-405
0 | ZSC22194 | F22-PP-490 CIL4 BARREN CARBON PUMP FEED VALVE POSITION SWITCH CLOSED | 2000-F22-PID-PR-10005 | Limit Switch |  |  |  | VTA | VTA | Vendor - PP007 | Vendor - PP007 | F22-RIO-002 |  | Associated Pneumatic Panel: F22-CP-405
0 | SVC22194 | F22-PP-490 CIL4 BARREN CARBON PUMP FEED VALVE SOLENOID CLOSE | 2000-F22-PID-PR-10005 | Pilot Solenoid |  |  |  | AVENTICS | CD07-5/2XX-SR-NONE-I-G014 | Vendor - PP007 | Vendor - PP007 | F22-RIO-002 |  | #REF!
0 | PIT22195 | F22-PP-490 CIL4 BARREN CARBON PUMP FEED PRESSURE INDICATING TRANSMITTER | 2000-F22-PID-PR-10005 | Pressure Indicating Transmitter | Raw Water | AS2129 Table D, DN50 |  | Vega | B82.IX5GSAGFSHXKIMKM-AU51996675 | EPC | EPC - SMP | F22-RIO-002
0 | FE22196 | F22-PP-490 CIL4 BARREN CARBON PUMP RAW WATER FEED FLOW ELEMENT | 2000-F22-PID-PR-10005 | Magnetic Flow Sensor | Raw Water | AS2129 Table D, DN80 |  | Yokogawa | AXW080-GA000CS1FL124B-2JA11/SCT | EPC | EPC
0 | FIT22196 | F22-PP-490 CIL4 BARREN CARBON PUMP RAW WATER FEED FLOW INDICATING TRANSMITTER | 2000-F22-PID-PR-10005 | Magnetic Flow Indicating Transmitter |  |  |  | Yokogawa | Integral to FE | EPC | EPC | F22-RIO-002
0 | XV22201 | F22-HP-446 CIL4 CARBON QUENCH HOPPER DISCHARGE VALVE | 2000-F22-PID-PR-10005 | Knife Gate Valve | Carbon Slurry | AS2129 Table D, DN250 |  | Emerson | VKGD1L1 | Vendor - PP007 | EPC SMP |  |  | Associated Pneumatic Panel: F22-CP-405
0 | ZSO22201 | F22-HP-446 CIL4 CARBON QUENCH HOPPER DISCHARGE VALVE POSITION SWITCH OPEN | 2000-F22-PID-PR-10005 | Limit Switch |  |  |  | Pepperl & Fuchs | NCB5-18GM40-Z0 | Vendor - PP007 | Vendor - PP007 | F22-RIO-002 |  | Associated Pneumatic Panel: F22-CP-405
0 | ZSC22201 | F22-HP-446 CIL4 CARBON QUENCH HOPPER DISCHARGE VALVE POSITION SWITCH CLOSED | 2000-F22-PID-PR-10005 | Limit Switch |  |  |  | Pepperl & Fuchs | NCB5-18GM40-Z0 | Vendor - PP007 | Vendor - PP007 | F22-RIO-002 |  | Associated Pneumatic Panel: F22-CP-405
0 | SVO22201 | F22-HP-446 CIL4 CARBON QUENCH HOPPER DISCHARGE VALVE SOLENOID OPEN | 2000-F22-PID-PR-10005 | Pilot Solenoid |  |  |  | AVENTICS | CD07-5/2XX-SR-NONE-I-G014 | Vendor - PP007 | Vendor - PP007 | F22-RIO-002 |  | Associated Pneumatic Panel: F22-CP-405
0 | XV22202 | F22-PP-490 CIL4 BARREN CARBON PUMP DRAIN VALVE | 2000-F22-PID-PR-10005 | Knife Gate Valve | Carbon Slurry | AS2129 Table D, DN80 |  | Emerson | VKGD1L1 | Vendor - PP007 | EPC SMP |  |  | Associated Pneumatic Panel: F22-CP-405
0 | ZSO22202 | F22-PP-490 CIL4 BARREN CARBON PUMP DRAIN VALVE POSITION SWITCH OPEN | 2000-F22-PID-PR-10005 | Limit Switch |  |  |  | Pepperl & Fuchs | NCB5-18GM40-Z0 | Vendor - PP007 | Vendor - PP007 | F22-RIO-002 |  | Associated Pneumatic Panel: F22-CP-405
0 | ZSC22202 | F22-PP-490 CIL4 BARREN CARBON PUMP DRAIN VALVE POSITION SWITCH CLOSED | 2000-F22-PID-PR-10005 | Limit Switch |  |  |  | Pepperl & Fuchs | NCB5-18GM40-Z0 | Vendor - PP007 | Vendor - PP007 | F22-RIO-002 |  | Associated Pneumatic Panel: F22-CP-405
0 | SVO22202 | F22-PP-490 CIL4 BARREN CARBON PUMP DRAIN VALVE SOLENOID OPEN | 2000-F22-PID-PR-10005 | Pilot Solenoid |  |  |  | AVENTICS | CD07-5/2XX-DO-NONE-I-G014 | Vendor - PP007 | Vendor - PP007 | F22-RIO-002 |  | Associated Pneumatic Panel: F22-CP-405
0 | SVC22202 | F22-PP-490 CIL4 BARREN CARBON PUMP DRAIN VALVE SOLENOID CLOSE | 2000-F22-PID-PR-10005 | Pilot Solenoid |  |  |  | Part of Above | Part of Above | Vendor - PP007 | Vendor - PP007 | F22-RIO-002 |  | Associated Pneumatic Panel: F22-CP-405
1 | LSH22205 | F22-HP-446 CIL4 CARBON QUENCH HOPPER LEVEL SWITCH HIGH | 2000-F22-PID-PR-10005 | Vibrating Fork | Barren Carbon | AS2129 Table D, DN100 |  | Rosemount | 2120D1BV1NASM1000Q4 (Separate Flange 1inch BSPP centre required) | EPC | EPC | F22-RIO-002 |  | 1000mm long shaft
1 | LSHH22206 | F22-HP-446 CIL4 CARBON QUENCH HOPPER LEVEL SWITCH HIGH HIGH | 2000-F22-PID-PR-10005 | Vibrating Fork | Water | AS2129 Table D, DN100 |  | Rosemount | 2120D1BV1NASM0580Q4 (Separate Flange 1inch BSPP centre required) | EPC | EPC | F22-RIO-002 |  | 580mm long shaft
0 | XV22207 | F22-HP-446 CIL4 CARBON QUENCH HOPPER SCHEME WATER FEED VALVE | 2000-F22-PID-PR-10005 | Butterfly Valve | Process Scheme Water | AS2129 Table E, DN80 |  | Emerson | VBFE1L1 | Vendor - PP007 | EPC SMP |  |  | Associated Pneumatic Panel: F22-CP-405
0 | ZSO22207 | F22-HP-446 CIL4 CARBON QUENCH HOPPER SCHEME WATER FEED VALVE POSITION SWITCH OPEN | 2000-F22-PID-PR-10005 | Limit Switch |  |  |  | VTA | VTA | Vendor - PP007 | Vendor - PP007 | F22-RIO-002 |  | Associated Pneumatic Panel: F22-CP-405
0 | ZSC22207 | F22-HP-446 CIL4 CARBON QUENCH HOPPER SCHEME WATER FEED VALVE POSITION SWITCH CLOSED | 2000-F22-PID-PR-10005 | Limit Switch |  |  |  | VTA | VTA | Vendor - PP007 | Vendor - PP007 | F22-RIO-002 |  | Associated Pneumatic Panel: F22-CP-405
0 | SVO22207 | F22-HP-446 CIL4 CARBON QUENCH HOPPER SCHEME WATER FEED VALVE SOLENOID OPEN | 2000-F22-PID-PR-10005 | Pilot Solenoid |  |  |  | AVENTICS | CD07-5/2XX-DO-NONE-I-G014 | Vendor - PP007 | Vendor - PP007 | F22-RIO-002 |  | Associated Pneumatic Panel: F22-CP-405
0 | SVC22207 | F22-HP-446 CIL4 CARBON QUENCH HOPPER SCHEME WATER FEED VALVE SOLENOID CLOSE | 2000-F22-PID-PR-10005 | Pilot Solenoid |  |  |  | Part of Above | Part of Above | Vendor - PP007 | Vendor - PP007 | F22-RIO-002 |  | Associated Pneumatic Panel: F22-CP-405
1 | LSH22211 | F22-PS-452 REGEN KILN AREA SUMP PUMP LEVEL SWITCH HIGH | 2000-F22-PID-PR-10005 | Float Level Switch | Spillage | Direct Immersion |  | Flygt | ENM10-13 | EPC | EPC | Motor Starter |  | To Motor Starter
0 | TI22221 | F22-HE-401 KILN MERCURY ABATEMENT OFF-GAS COOLER COOLING WATER INLET TEMPERATURE INDICATOR | 2000-F22-PID-PR-10007 | Temperature Gauge | Cooling Water | BSP 1" Male with drilled and tapped AS2129 Table D, DN100 |  | WIKA | TM 55.01 | EPC | EPC SMP
0 | TE22221 | F22-HE-401 KILN MERCURY ABATEMENT OFF-GAS COOLER COOLING WATER INLET TEMPERATURE ELEMENT 1 | 2000-F22-PID-PR-10007 | Temperature Element | Cooling Water | Thermowell, DN100 Flange RF, AS2129 Table D |  | Yokogawa | SD 017 PT100 3 WIRE | EPC | EPC |  |  | REQUIRES THERMAL CONDUCTIVE GREASE TO BE INSERTED INTO THERMOWELL
0 | TIT22221 | F22-HE-401 KILN MERCURY ABATEMENT OFF-GAS COOLER COOLING WATER INLET TEMPERATURE INDICATING TRANSMITTER 1 | 2000-F22-PID-PR-10007 | Temperature Indicating Transmitter |  |  |  | Yokogawa | YTA610-JA1C4DN/C3/N4/CA | EPC | EPC | F22-RIO-002
0 | PI22222 | F22-HE-401 KILN MERCURY ABATEMENT OFF-GAS COOLER COOLING WATER INLET PRESSURE INDICATOR | 2000-F22-PID-PR-10007 | Pressure Gauge | Cooling Water | R 1" Male with drilled and tapped AS2129 Table D, DN25 |  | WIKA | 233.30 | EPC | EPC SMP
0 | PIT22222 | F22-HE-401 KILN MERCURY ABATEMENT OFF-GAS COOLER COOLING WATER INLET PRESSURE INDICATING TRANSMITTER | 2000-F22-PID-PR-10007 | Pressure Indicating Transmitter | Cooling Water | AS2129 Table D, DN50 |  | Vega | B82.IX5GSAGFSHXKIMKM-AU51996675 | EPC | EPC - SMP | F22-RIO-002
0 | FE22223 | F22-HE-401 KILN MERCURY ABATEMENT OFF-GAS COOLER COOLING WATER INLET FLOW ELEMENT | 2000-F22-PID-PR-10007 | Flow Element | Process Water | AS2129 Table D, DN100 |  | Yokogawa | AXW100-GA000CS1FL124B-2JA11/SCT | EPC | EPC
0 | FIT22223 | F22-HE-401 KILN MERCURY ABATEMENT OFF-GAS COOLER COOLING WATER INLET FLOW INDICATING TRANSMITTER | 2000-F22-PID-PR-10007 | Magnetic Flow Indicating Transmitter |  |  |  | Yokogawa | Integral to FE | EPC | EPC | F22-RIO-002
0 | TI22224 | F22-TK-420 KILN MERCURY ABATEMENT KNOCK OUT BOX KILN OFF GAS INLET TEMPERATURE INDICATOR | 2000-F22-PID-PR-10007 | Temperature Gauge | Kiln Off Gas | AS2129 Table D, DN100 |  | WIKA | BIMETAL 5" | Vendor - ME080 | EPC
0 | TIT22224 | F22-TK-420 KILN MERCURY ABATEMENT KNOCK OUT BOX KILN OFF GAS INLET TEMPERATURE INDICATING TRANSMITTER | 2000-F22-PID-PR-10007 | Temperature Indicating Transmitter | Kiln Off Gas | AS2129 Table D, DN100 |  | WATLOW | 19.1.3681 | Vendor - ME080 | EPC | F22-RIO-002
0 | PI22225 | F22-TK-420 KILN MERCURY ABATEMENT KNOCK OUT BOX KILN OFF GAS INLET PRESSURE INDICATOR | 2000-F22-PID-PR-10007 | Pressure Gauge | Kiln Off Gas | AS2129 Table D, DN50 |  | WIKA | 632.5 4" Dial 1/2" | Vendor - ME080 | EPC
0 | PIT22225 | F22-TK-420 KILN MERCURY ABATEMENT KNOCK OUT BOX KILN OFF GAS INLET PRESSURE INDICATING TRANSMITTER | 2000-F22-PID-PR-10007 | Pressure Indicating Transmitter | Kiln Off Gas | AS2129 Table D, DN50 |  | Rosemount | 2051 | Vendor - ME080 | EPC | F22-RIO-002
0 | TI22226 | F22-TK-420 KILN MERCURY ABATEMENT KNOCK OUT BOX KILN OFF GAS OUTLET TEMPERATURE INDICATOR | 2000-F22-PID-PR-10007 | Temperature Gauge | Kiln Off Gas | AS2129 Table D, DN100 |  | WIKA | BIMETAL 5" | Vendor - ME080 | EPC
0 | TIT22226 | F22-TK-420 KILN MERCURY ABATEMENT KNOCK OUT BOX KILN OFF GAS OUTLET TEMPERATURE INDICATING TRANSMITTER | 2000-F22-PID-PR-10007 | Temperature Indicating Transmitter | Kiln Off Gas | AS2129 Table D, DN100 |  | WATLOW | 19.1.3681 | Vendor - ME080 | EPC | F22-RIO-002
0 | PI22227 | F22-TK-420 KILN MERCURY ABATEMENT KNOCK OUT BOX KILN OFF GAS OUTLET PRESSURE INDICATOR | 2000-F22-PID-PR-10007 | Pressure Gauge | Kiln Off Gas | AS2129 Table D, DN50 |  | WIKA | 632.5 4" Dial 1/2" | Vendor - ME080 | EPC
0 | PIT22227 | F22-TK-420 KILN MERCURY ABATEMENT KNOCK OUT BOX KILN OFF GAS OUTLET PRESSURE INDICATING TRANSMITTER | 2000-F22-PID-PR-10007 | Pressure Indicating Transmitter | Kiln Off Gas | AS2129 Table D, DN50 |  | Rosemount | 2051 | Vendor - ME080 | EPC | F22-RIO-002
0 | TI22228 | F22-HE-401 KILN MERCURY ABATEMENT OFF-GAS COOLER KILN OFF GAS OUTLET TEMPERATURE INDICATOR | 2000-F22-PID-PR-10007 | Temperature Gauge | Kiln Off Gas | AS2129 Table D, DN100 |  | WIKA | BIMETAL 5" | Vendor - ME080 | EPC
0 | TIT22228 | F22-HE-401 KILN MERCURY ABATEMENT OFF-GAS COOLER KILN OFF GAS OUTLET TEMPERATURE INDICATING TRANSMITTER | 2000-F22-PID-PR-10007 | Temperature Indicating Transmitter | Kiln Off Gas | AS2129 Table D, DN100 |  | WATLOW | 19.1.3681 | Vendor - ME080 | EPC | F22-RIO-002
0 | TCV22228 | F22-HE-401 KILN MERCURY ABATEMENT OFF-GAS COOLER COOLING WATER INLET TEMPERATURE CONTROL VALVE | 2000-F22-PID-PR-10007 | Temperature Control Valve | Cooling Water | AS2129 Table D, DN100 |  | Emerson | VTWD1C1 | Vendor - ME080 | EPC |  |  | Associated Pneumatic Panel: F22-CP-405
0 | ZC22228 | F22-HE-401 KILN MERCURY ABATEMENT OFF-GAS COOLER COOLING WATER INLET TEMPERATURE CONTROL VALVE POSITION CONTROLLER | 2000-F22-PID-PR-10007 | Position Controller | Cooling Water | AS2129 Table D, DN80 |  | SMC | IP8100-031-J | Vendor - ME080 | EPC | F22-RIO-002 |  | Associated Pneumatic Panel: F22-CP-405
0 | PI22229 | F22-HE-401 KILN MERCURY ABATEMENT OFF-GAS COOLER KILN OFF GAS OUTLET PRESSURE INDICATOR | 2000-F22-PID-PR-10007 | Pressure Gauge | Kiln Off Gas | AS2129 Table D, DN50 |  | WIKA | 632.5 4" Dial 1/2" | Vendor - ME080 | EPC
0 | PIT22229 | F22-HE-401 KILN MERCURY ABATEMENT OFF-GAS COOLER KILN OFF GAS OUTLET PRESSURE INDICATING TRANSMITTER | 2000-F22-PID-PR-10007 | Pressure Indicating Transmitter | Kiln Off Gas | AS2129 Table D, DN50 |  | Rosemount | 2051 | Vendor - ME080 | EPC | F22-RIO-002
0 | TE22230 | F22-HE-401 KILN MERCURY ABATEMENT OFF-GAS COOLER COOLING WATER INLET TEMPERATURE ELEMENT 2 | 2000-F22-PID-PR-10007 | Temperature Element | Cooling Water | Thermowell, DN100 Flange RF, AS2129 Table D |  | Yokogawa | SD 017 PT100 3 WIRE | EPC | EPC |  |  | REQUIRES THERMAL CONDUCTIVE GREASE TO BE INSERTED INTO THERMOWELL
0 | TIT22230 | F22-HE-401 KILN MERCURY ABATEMENT OFF-GAS COOLER COOLING WATER INLET TEMPERATURE INDICATING TRANSMITTER 2 | 2000-F22-PID-PR-10007 | Temperature Indicating Transmitter |  |  |  | Yokogawa | YTA610-JA1C4DN/C3/N4/CA | EPC | EPC | F22-RIO-002
0 | XV22231 | F22-HE-401 KILN MERCURY ABATEMENT OFF-GAS COOLER COOLING WATER INLET BYPASS VALVE | 2000-F22-PID-PR-10007 | Butterfly Valve | Cooling Water | AS2129 Table D, DN100 |  | Emerson | VBFD1L1 | Vendor - PP007 | EPC SMP |  |  | Associated Pneumatic Panel: F22-CP-405
0 | ZSO22231 | F22-HE-401 KILN MERCURY ABATEMENT OFF-GAS COOLER COOLING WATER INLET BYPASS VALVE POSITION SWITCH OPEN | 2000-F22-PID-PR-10007 | Position Switch Open |  |  |  | VTA | VTA | Vendor - PP007 | Vendor - PP007 | F22-RIO-002 |  | Associated Pneumatic Panel: F22-CP-405
0 | ZSC22231 | F22-HE-401 KILN MERCURY ABATEMENT OFF-GAS COOLER COOLING WATER INLET BYPASS VALVE POSITION SWITCH CLOSED | 2000-F22-PID-PR-10007 | Position Switch Closed |  |  |  | VTA | VTA | Vendor - PP007 | Vendor - PP007 | F22-RIO-002 |  | Associated Pneumatic Panel: F22-CP-405
0 | SVC22231 | F22-HE-401 KILN MERCURY ABATEMENT OFF-GAS COOLER COOLING WATER INLET BYPASS VALVE SOLENOID CLOSE | 2000-F22-PID-PR-10007 | Solenoid Open |  |  |  | VTA | VTA | Vendor - PP007 | Vendor - PP007 | F22-RIO-002 |  | Associated Pneumatic Panel: F22-CP-405
0 | AIT22232 | F22-ST-401 KILN MERCURY ABATEMENT DISCHARGE STACK AREA MERCURY ANALYSER INDICATING TRANSMITTER | 2000-F22-PID-PR-10007 | Analyser Indicating Transmitter | Gas Detection | Wall Mounted |  | Norditech | VM3000 RACK MOUNTING OPTION + ENCLOSURE IP65 | EPC | EPC | F22-RIO-002 |  | Enclosure provided by Vendor
0 | YA22233 | F22-ST-401 KILN MERCURY ABATEMENT DISCHARGE STACK AREA MERCURY ALARM | 2000-F22-PID-PR-10007 | Beacon/Siren |  | Wall Mounted |  | Klaxon | PNC-0024 (RED) | EPC | EPC
0 | YY22233 | F22-ST-401 KILN MERCURY ABATEMENT DISCHARGE STACK AREA MERCURY ALARM SIGNAL | 2000-F22-PID-PR-10007 | Signal | [7 empty] | F22-RIO-002
0 | TE22234 | F22-HE-401 KILN MERCURY ABATEMENT OFF-GAS COOLER COOLING WATER RETURN TEMPERATURE ELEMENT | 2000-F22-PID-PR-10007 | Temperature Element | Cooling Water | Thermowell, DN100 Flange RF, AS2129 Table D |  | Yokogawa | SD 017 PT100 3 WIRE | Vendor - ME41 | Vendor - ME40 |  |  | REQUIRES THERMAL CONDUCTIVE GREASE TO BE INSERTED INTO THERMOWELL
0 | TIT22234 | F22-HE-401 KILN MERCURY ABATEMENT OFF-GAS COOLER COOLING WATER RETURN TEMPERATURE INDICATING TRANSMITTER | 2000-F22-PID-PR-10007 | Temperature Indicating Transmitter |  |  |  | Yokogawa | YTA610-JA1C4DN/C3/N4/CA | Vendor - ME41 | Vendor - ME40 | F22-RIO-002
0 | TI22235 | F22-TK-421 KILN MERCURY ABATEMENT DEMISTER VESSEL OUTLET TEMPERATURE INDICATOR | 2000-F22-PID-PR-10007 | Temperature Gauge | Kiln Off Gas | AS2129 Table D, DN100 |  | WIKA | BIMETAL 5" | Vendor - ME080 | EPC
0 | TIT22235 | F22-TK-421 KILN MERCURY ABATEMENT DEMISTER VESSEL OUTLET TEMPERATURE INDICATING TRANSMITTER | 2000-F22-PID-PR-10007 | Temperature Indicating Transmitter | Kiln Off Gas | AS2129 Table D, DN100 |  | WATLOW | 19.1.3681 | Vendor - ME080 | EPC | F22-RIO-002
0 | PI22236 | F22-TK-421 KILN MERCURY ABATEMENT DEMISTER VESSEL OUTLET PRESSURE INDICATOR | 2000-F22-PID-PR-10007 | Pressure Gauge | Kiln Off Gas | AS2129 Table D, DN50 |  | WIKA | 632.5 4" Dial 1/2" | Vendor - ME080 | EPC
0 | PIT22236 | F22-TK-421 KILN MERCURY ABATEMENT DEMISTER VESSEL OUTLET PRESSURE INDICATING TRANSMITTER | 2000-F22-PID-PR-10007 | Pressure Indicating Transmitter | Kiln Off Gas | AS2129 Table D, DN50 |  | Rosemount | 2051 | Vendor - ME080 | EPC | F22-RIO-002
0 | TI22237 | F22-TK-422 KILN MERCURY ABATEMENT ABSORPTION VESSEL OUTLET TEMPERATURE INDICATOR | 2000-F22-PID-PR-10007 | Temperature Gauge | Kiln Off Gas | AS2129 Table D, DN100 |  | WIKA | BIMETAL 5" | Vendor - ME080 | EPC
0 | TIT22237 | F22-TK-422 KILN MERCURY ABATEMENT ABSORPTION VESSEL OUTLET TEMPERATURE INDICATING TRANSMITTER | 2000-F22-PID-PR-10007 | Temperature Indicating Transmitter | Kiln Off Gas | AS2129 Table D, DN100 |  | WATLOW | 19.1.3681 | Vendor - ME080 | EPC | F22-RIO-002
0 | PI22238 | F22-TK-422 KILN MERCURY ABATEMENT ABSORPTION VESSEL OUTLET PRESSURE INDICATOR | 2000-F22-PID-PR-10007 | Pressure Gauge | Kiln Off Gas | AS2129 Table D, DN50 |  | WIKA | 632.5 4" Dial 1/2" | Vendor - ME080 | EPC
0 | PIT22238 | F22-TK-422 KILN MERCURY ABATEMENT ABSORPTION VESSEL OUTLET PRESSURE INDICATING TRANSMITTER | 2000-F22-PID-PR-10007 | Pressure Indicating Transmitter | Kiln Off Gas | AS2129 Table D, DN50 |  | Rosemount | 2051 | Vendor - ME080 | EPC | F22-RIO-002
1 | LSH22239 | F22-PS-453 MERCURY ABATEMENT SUMP PUMP LEVEL SWITCH | 2000-F22-PID-PR-10007 | Float Level Switch | Spillage | Direct Immersion |  | Flygt | ENM10-13 | EPC | EPC | Motor Starter
0 | XV22241 | F22-TK-484 KILN ABATEMENT SYSTEM COOLING WATER TANK INLET VALVE | 2000-F22-PID-PR-10008 | Ball Valve | Cooling Water | AS2129 Table D, DN50 |  | Emerson | VB03S1 | Vendor - PP007 | EPC SMP |  |  | Associated Pneumatic Panel: F22-CP-406
0 | ZSO22241 | F22-TK-484 KILN ABATEMENT SYSTEM COOLING WATER TANK INLET VALVE POSITION SWITCH OPEN | 2000-F22-PID-PR-10008 | Limit Switch |  |  |  | TVF | M2WGNMM | Vendor - PP007 | Vendor - PP007 | F22-RIO-002 |  | Associated Pneumatic Panel: F22-CP-406
0 | ZSC22241 | F22-TK-484 KILN ABATEMENT SYSTEM COOLING WATER TANK INLET VALVE POSITION SWITCH CLOSED | 2000-F22-PID-PR-10008 | Limit Switch |  |  |  | TVF | M2WGNMM | Vendor - PP007 | Vendor - PP007 | F22-RIO-002 |  | Associated Pneumatic Panel: F22-CP-406
0 | SVO22241 | F22-TK-484 KILN ABATEMENT SYSTEM COOLING WATER TANK INLET VALVE SOLENOID OPEN | 2000-F22-PID-PR-10008 | Pilot Solenoid |  |  |  | AVENTICS | CD07-5/2XX-SR-NONE-I-G014 | Vendor - PP007 | Vendor - PP007 | F22-RIO-002 |  | Associated Pneumatic Panel: F22-CP-406
0 | LIT22242 | F22-TK-484 KILN ABATEMENT SYSTEM COOLING WATER TANK LEVEL INDICATING TRANSMITTER | 2000-F22-PID-PR-10008 | Hydrostatic Level Indicating Transmitter | Cooling Water | AS2129 Table D, DN50 |  | Vega | B82.IX5GSAGESHXKIMKM-AU51997742 | EPC | EPC - SMP | F22-RIO-002
0 | TE22243 | F22-TK-484 KILN ABATEMENT SYSTEM COOLING WATER TANK TEMPERATURE ELEMENT | 2000-F22-PID-PR-10008 | Temperature Element | Cooling Water | Thermowell, DN100 Flange RF, AS2129 Table D |  | Yokogawa | YTA610-JA1C4DN/C3/N4/CA +SD 404 PT100 3 WIRE | EPC | EPC |  |  | REQUIRES THERMAL CONDUCTIVE GREASE TO BE INSERTED INTO THERMOWELL
0 | TIT22243 | F22-TK-484 KILN ABATEMENT SYSTEM COOLING WATER TANK TEMPERATURE INDICATING TRANSMITTER | 2000-F22-PID-PR-10008 | Temperature Indicating transmitter |  |  |  | Yokogawa | Part of Above | EPC | EPC | F22-RIO-002
0 | HV22244 | F22-PW-591 KILN ABATEMENT SYSTEM COOLING WATER PUMP 1 SUCTION VALVE | 2000-F22-PID-PR-10008 | Hand Valve | Cooling Water | AS2129 Table D, DN80 |  | Emerson | VBFD1L2 | EPC | EPC
0 | ZSO22244 | F22-PW-591 KILN ABATEMENT SYSTEM COOLING WATER PUMP 1 SUCTION VALVE POSITION SWITCH OPEN | 2000-F22-PID-PR-10008 | Position Switch Open |  |  |  | VTA | VTA | Vendor - PP007 | Vendor - PP007 | F22-RIO-002
0 | ZSC22244 | F22-PW-591 KILN ABATEMENT SYSTEM COOLING WATER PUMP 1 SUCTION VALVE POSITION SWITCH CLOSED | 2000-F22-PID-PR-10008 | Position Switch Closed |  |  |  | VTA | VTA | Vendor - PP007 | Vendor - PP007 | F22-RIO-002
0 | HV22245 | F22-PW-591 KILN ABATEMENT SYSTEM COOLING WATER PUMP 1 DISCHARGE VALVE | 2000-F22-PID-PR-10008 | Hand Valve | Cooling Water | AS2129 Table D, DN50 |  | Emerson | VBFD1L2 | EPC | EPC
0 | ZSO22245 | F22-PW-591 KILN ABATEMENT SYSTEM COOLING WATER PUMP 1 DISCHARGE VALVE POSITION SWITCH OPEN | 2000-F22-PID-PR-10008 | Position Switch Open |  |  |  | VTA | VTA | Vendor - PP007 | Vendor - PP007 | F22-RIO-002
0 | ZSC22245 | F22-PW-591 KILN ABATEMENT SYSTEM COOLING WATER PUMP 1 DISCHARGE VALVE POSITION SWITCH CLOSED | 2000-F22-PID-PR-10008 | Position Switch Closed |  |  |  | VTA | VTA | Vendor - PP007 | Vendor - PP007 | F22-RIO-002
0 | HV22246 | F22-PW-592 KILN ABATEMENT SYSTEM COOLING WATER PUMP 2 SUCTION VALVE | 2000-F22-PID-PR-10008 | Hand Valve | Cooling Water | AS2129 Table D, DN80 |  | Emerson | VBFD1L2 | EPC | EPC
0 | ZSO22246 | F22-PW-592 KILN ABATEMENT SYSTEM COOLING WATER PUMP 2 SUCTION VALVE POSITION SWITCH OPEN | 2000-F22-PID-PR-10008 | Position Switch Open |  |  |  | VTA | VTA | Vendor - PP007 | Vendor - PP007 | F22-RIO-002
0 | ZSC22246 | F22-PW-592 KILN ABATEMENT SYSTEM COOLING WATER PUMP 2 SUCTION VALVE POSITION SWITCH CLOSED | 2000-F22-PID-PR-10008 | Position Switch Closed |  |  |  | VTA | VTA | Vendor - PP007 | Vendor - PP007 | F22-RIO-002
0 | HV22247 | F22-PW-592 KILN ABATEMENT SYSTEM COOLING WATER PUMP 2 DISCHARGE VALVE | 2000-F22-PID-PR-10008 | Hand Valve | Cooling Water | AS2129 Table D, DN50 |  | Emerson | VBFD1L2 | EPC | EPC
0 | ZSO22247 | F22-PW-592 KILN ABATEMENT SYSTEM COOLING WATER PUMP 2 DISCHARGE VALVE POSITION SWITCH OPEN | 2000-F22-PID-PR-10008 | Position Switch Open |  |  |  | VTA | VTA | Vendor - PP007 | Vendor - PP007 | F22-RIO-002
0 | ZSC22247 | F22-PW-592 KILN ABATEMENT SYSTEM COOLING WATER PUMP 2 DISCHARGE POSITION SWITCH CLOSED | 2000-F22-PID-PR-10008 | Position Switch Closed |  |  |  | VTA | VTA | Vendor - PP007 | Vendor - PP007 | F22-RIO-002
1 | FSL22248 | F22-CU-406 KILN MERCURY ABATEMENT CHILLER FEED FLOW SWITCH LOW | 2000-F22-PID-PR-10008 | Thermal Flow Switch | Cooling Water | BSP 1" Male |  | IFM | SI5000 + E40119 | EPC | EPC | F22-RIO-002
0 | HS22250 | F22-CU-406 KILN MERCURY ABATEMENT CHILLER START/STOP | 2000-F22-PID-PR-10008 | Control Relay | [5 empty] | Vendor - ME080 | Vendor - ME080 | F22-RIO-002
0 | XS22250A | F22-CU-406 KILN MERCURY ABATEMENT CHILLER RUNNING | 2000-F22-PID-PR-10008 | Dry Contact | [5 empty] | Vendor - ME080 | Vendor - ME080 | F22-RIO-002
0 | XS22250 | F22-CU-406 KILN MERCURY ABATEMENT CHILLER FAULT | 2000-F22-PID-PR-10008 | Dry Contact | [5 empty] | Vendor - ME080 | Vendor - ME080 | F22-RIO-002
0 | XS22250B | F22-CU-406 KILN MERCURY ABATEMENT CHILLER READY | 2000-F22-PID-PR-10008 | Dry Contact | [5 empty] | Vendor - ME080 | Vendor - ME080 | F22-RIO-002
0 | XV22251 | F22-HP-431 CIL4 CARBON REGENERATION HOPPER DISCHARGE VALVE | 2000-F22-PID-PR-10005 | Knife Gate Valve | Carbon Slurry | AS2129 Table D, DN200 |  | Emerson | VKGD1L1 | Vendor - PP007 | EPC SMP |  |  | Associated Pneumatic Panel: F22-CP-405
0 | ZSO22251 | F22-HP-431 CIL4 CARBON REGENERATION HOPPER DISCHARGE VALVE POSITION SWITCH OPEN | 2000-F22-PID-PR-10005 | Limit Switch |  |  |  | Pepperl & Fuchs | NCB5-18GM40-Z0 | Vendor - PP007 | Vendor - PP007 | F22-RIO-002 |  | Associated Pneumatic Panel: F22-CP-405
0 | ZSC22251 | F22-HP-431 CIL4 CARBON REGENERATION HOPPER DISCHARGE VALVE POSITION SWITCH CLOSED | 2000-F22-PID-PR-10005 | Limit Switch |  |  |  | Pepperl & Fuchs | NCB5-18GM40-Z0 | Vendor - PP007 | Vendor - PP007 | F22-RIO-002 |  | Associated Pneumatic Panel: F22-CP-405
0 | SVO22251 | F22-HP-431 CIL4 CARBON REGENERATION HOPPER DISCHARGE VALVE SOLENOID OPEN | 2000-F22-PID-PR-10005 | Pilot Solenoid |  |  |  | AVENTICS | CD07-5/2XX-SR-NONE-I-G014 | Vendor - PP007 | Vendor - PP007 | F22-RIO-002 |  | Associated Pneumatic Panel: F22-CP-405
0 | AIT22252 | F22-PS-453 MERCURY ABATEMENT SUMP PUMP AREA MERCURY ANALYSER INDICATING TRANSMITTER | 2000-F22-PID-PR-10007 | Analyser Indicating Transmitter | Gas Detection | Wall Mounted |  | Norditech | VM3000 RACK MOUNTING OPTION + ENCLOSURE IP65 | EPC | EPC | F22-RIO-002 |  | Enclosure provided by Vendor
0 | YA22253 | F22-PS-453 MERCURY ABATEMENT SUMP PUMP AREA MERCURY ALARM | 2000-F22-PID-PR-10007 | Beacon/Siren |  | Wall Mounted |  | Klaxon | PNC-0024 (RED) | EPC | EPC
0 | YY22253 | F22-PS-453 MERCURY ABATEMENT SUMP PUMP AREA MERCURY ALARM SIGNAL | 2000-F22-PID-PR-10007 | Signal | [7 empty] | F22-RIO-002
0 | SV22260 | F22-PP-490 CIL4 BARREN CARBON PUMP GLAND WATER VALVE | 2000-F24-PID-PR-10035 | Solenoid Valve | Hypersaline Water | BSP 1" Female |  | SMC | VXZ2D2LZ2A | Vendor - PP007 | EPC SMP
0 | SVC22260 | F22-PP-490 CIL4 BARREN CARBON PUMP GLAND WATER SOLENOID VALVE CLOSE | 2000-F24-PID-PR-10035 | Pilot Solenoid |  |  |  | Part of Above | Part of Above | Vendor - PP007 | Vendor - PP007 | F22-RIO-002
1 | FSL22261 | F22-PP-490 CIL4 BARREN CARBON PUMP GLAND WATER FLOW SWITCH LOW | 2000-F24-PID-PR-10035 | Thermal Flow Switch | Water | BSP 1" Male |  | IFM | SI5000 + E40119 | EPC | EPC | F22-RIO-002
0 | PI22262 | F22-PP-490 CIL4 BARREN CARBON PUMP GLAND WATER PRESSURE GAUGE | 2000-F24-PID-PR-10035 | Pressure Gauge | Gland Water | BSP 1" Male |  | WIKA | 233.30 | EPC | EPC SMP
1 | FSH22263 | F22-SE-470 CIL4 LOADED CARBON SCREEN AREA SAFETY SHOWER FLOW SWITCH HIGH | 2000-F24-PID-PR-10028 | Thermal Flow Switch | Potable Water | BSP 1" Male |  | IFM | SI5000 + E40279 | EPC | EPC | F22-RIO-002
1 | FSH22264 | F22-SE-471 LOADED CARBON TRANSFER VESSEL UPPER SAFETY SHOWER FLOW SWITCH HIGH | 2000-F24-PID-PR-10028 | Thermal Flow Switch | Potable Water | BSP 1" Male |  | IFM | SI5000 + E40279 | EPC | EPC | F22-RIO-002
1 | FSH22265 | F22-SE-472 LOADED CARBON TRANSFER VESSEL LOWER SAFETY SHOWER FLOW SWITCH HIGH | 2000-F24-PID-PR-10028 | Thermal Flow Switch | Potable Water | BSP 1" Male |  | IFM | SI5000 + E40279 | EPC | EPC | F22-RIO-002
1 | FSH22266 | F22-SE-473 CIL4 REGEN KILN DEWATERING SCREEN AREA SAFETY SHOWER FLOW SWITCH HIGH | 2000-F24-PID-PR-10028 | Thermal Flow Switch | Potable Water | BSP 1" Male |  | IFM | SI5000 + E40279 | EPC | EPC | F22-RIO-002
1 | FSH22267 | F22-SE-474 CIL4 ELUTION & ACID WASH COLUMN AREA UPPER SAFETY SHOWER FLOW SWITCH HIGH | 2000-F24-PID-PR-10028 | Thermal Flow Switch | Potable Water | BSP 1" Male |  | IFM | SI5000 + E40279 | EPC | EPC | F22-RIO-002
1 | FSH22268 | F22-SE-475 CIL4 ELUTION & ACID WASH COLUMN AREA MIDDLE SAFETY SHOWER FLOW SWITCH HIGH | 2000-F24-PID-PR-10028 | Thermal Flow Switch | Potable Water | BSP 1" Male |  | IFM | SI5000 + E40279 | EPC | EPC | F22-RIO-002
1 | FSH22269 | F22-SE-476 CIL4 ELUTION & ACID WASH COLUMN AREA LOWER SAFETY SHOWER FLOW SWITCH HIGH | 2000-F24-PID-PR-10028 | Thermal Flow Switch | Potable Water | BSP 1" Male |  | IFM | SI5000 + E40279 | EPC | EPC | F22-RIO-002
1 | FSH22270 | F22-SE-477 CIL4 ELUTION & ACID WASH COLUMN BUND AREA SAFETY SHOWER FLOW SWITCH HIGH | 2000-F24-PID-PR-10028 | Thermal Flow Switch | Potable Water | BSP 1" Male |  | IFM | SI5000 + E40279 | EPC | EPC | F22-RIO-002
1 | FSH22271 | F22-SE-478 CIL4 ELUTION PUMP AREA SAFETY SHOWER FLOW SWITCH HIGH | 2000-F24-PID-PR-10028 | Thermal Flow Switch | Potable Water | BSP 1" Male |  | IFM | SI5000 + E40279 | EPC | EPC | F22-RIO-002
1 | FSH22272 | F22-SE-479 CIL4 CARBON QUENCH HOPPER AREA SAFETY SHOWER FLOW SWITCH HIGH | 2000-F24-PID-PR-10028 | Thermal Flow Switch | Potable Water | BSP 1" Male |  | IFM | SI5000 + E40279 | EPC | EPC | F22-RIO-002
1 | FSH22273 | F22-SE-480 CIL4 CARBON REGENERATION KILN AREA SAFETY SHOWER 1 FLOW SWITCH HIGH | 2000-F24-PID-PR-10028 | Thermal Flow Switch | Potable Water | BSP 1" Male |  | IFM | SI5000 + E40279 | EPC | EPC | F22-RIO-002
1 | FSH22274 | F22-SE-481 CIL4 CARBON REGENERATION KILN AREA SAFETY SHOWER 2 FLOW SWITCH HIGH | 2000-F24-PID-PR-10028 | Thermal Flow Switch | Potable Water | BSP 1" Male |  | IFM | SI5000 + E40279 | EPC | EPC | F22-RIO-002
1 | FSH22275 | F22-SE-482 MERCURY ABATEMENT AREA SAFETY SHOWER 1 FLOW SWITCH HIGH | 2000-F24-PID-PR-10028 | Thermal Flow Switch | Potable Water | BSP 1" Male |  | IFM | SI5000 + E40279 | EPC | EPC | F22-RIO-002
1 | FSH22276 | F22-SE-505 MERCURY ABATEMENT AREA SAFETY SHOWER 2 FLOW SWITCH HIGH | 2000-F24-PID-PR-10028 | Thermal Flow Switch | Potable Water | BSP 1" Male |  | IFM | SI5000 + E40279 | EPC | EPC | F22-RIO-002
1 | FSH22277 | F22-SE-506 MERCURY ABATEMENT AREA SAFETY SHOWER 3 FLOW SWITCH HIGH | 2000-F24-PID-PR-10028 | Thermal Flow Switch | Potable Water | BSP 1" Male |  | IFM | SI5000 + E40279 | EPC | EPC | F22-RIO-002
0 | TE22280A | F22-KN-411 CIL4 CARBON REGENERATION KILN KILN ZONE 1 TEMPERATURE ELEMENT | 2000-F22-PID-PR-10005 | Temperature Element | Kiln | VTA |  | Temperature Controls Pty Ltd | T96.4-400-IK9D-414B | Vendor - ME017 | Vendor - ME017 |  |  | Vendor Drawing - 2000-ME017-D02-10006
0 | TE22280B | F22-KN-411 CIL4 CARBON REGENERATION KILN KILN ZONE 1 OVERTEMP TEMPERATURE ELEMENT | 2000-F22-PID-PR-10005 | Temperature Element | Kiln | VTA |  | Temperature Controls Pty Ltd | T96.4-400-IK9D-414B | Vendor - ME017 | Vendor - ME017 |  |  | Vendor Drawing - 2000-ME017-D02-10006
0 | TE22281A | F22-KN-411 CIL4 CARBON REGENERATION KILN KILN ZONE 2 TEMPERATURE ELEMENT | 2000-F22-PID-PR-10005 | Temperature Element | Kiln | VTA |  | Temperature Controls Pty Ltd | T96.4-400-IK9D-414B | Vendor - ME017 | Vendor - ME017 |  |  | Vendor Drawing - 2000-ME017-D02-10006
0 | TE22281B | F22-KN-411 CIL4 CARBON REGENERATION KILN KILN ZONE 2 OVERTEMP TEMPERATURE ELEMENT | 2000-F22-PID-PR-10005 | Temperature Element | Kiln | VTA |  | Temperature Controls Pty Ltd | T96.4-400-IK9D-414B | Vendor - ME017 | Vendor - ME017 |  |  | Vendor Drawing - 2000-ME017-D02-10006
0 | TE22282A | F22-KN-411 CIL4 CARBON REGENERATION KILN KILN ZONE 3 TEMPERATURE ELEMENT | 2000-F22-PID-PR-10005 | Temperature Element | Kiln | VTA |  | Temperature Controls Pty Ltd | T96.4-400-IK9D-414B | Vendor - ME017 | Vendor - ME017 |  |  | Vendor Drawing - 2000-ME017-D02-10006
0 | TE22282B | F22-KN-411 CIL4 CARBON REGENERATION KILN KILN ZONE 3 OVERTEMP TEMPERATURE ELEMENT | 2000-F22-PID-PR-10005 | Temperature Element | Kiln | VTA |  | Temperature Controls Pty Ltd | T96.4-400-IK9D-414B | Vendor - ME017 | Vendor - ME017 |  |  | Vendor Drawing - 2000-ME017-D02-10006
0 | TE22283 | F22-KN-411 CIL4 CARBON REGENERATION KILN DISCHARGE TEMPERATURE ELEMENT | 2000-F22-PID-PR-10005 | Temperature Element | Kiln | VTA |  | Temperature Controls Pty Ltd | T95-150FMK9D-4F4B | Vendor - ME017 | Vendor - ME017 |  |  | Vendor Drawing - 2000-ME017-D02-10006
0 | TE22284 | F22-KN-411 CIL4 CARBON REGENERATION KILN TEMPERATURE ELEMENT | 2000-F22-PID-PR-10005 | Temperature Element | Kiln | VTA |  | Temperature Controls Pty Ltd | WT95-100-250IK9C/AP414B | Vendor - ME017 | Vendor - ME017 |  |  | Vendor Drawing - 2000-ME017-D02-10006
0 | XS22285 | F22-KN-411 CIL4 CARBON REGENERATION KILN COMMON ALARM FAULT | 2000-F22-PID-PR-10005 | Dry Contact |  |  |  | n/a | n/a | Vendor - ME017 | Vendor - ME017 | F22-RIO-002 |  | Vendor Drawing - 2000-ME017-D02-10009
0 | XS22286 | F22-KN-411 CIL4 CARBON REGENERATION KILN KILN E/STOP HEALTHY | 2000-F22-PID-PR-10005 | Dry Contact |  |  |  | n/a | n/a | Vendor - ME017 | Vendor - ME017 | F22-RIO-002 |  | Vendor Drawing - 2000-ME017-D02-10009
0 | XS22287 | F22-KN-411 CIL4 CARBON REGENERATION KILN DC EMERGENCY DRIVE ON | 2000-F22-PID-PR-10005 | Dry Contact |  |  |  | n/a | n/a | Vendor - ME017 | Vendor - ME017 | F22-RIO-002 |  | Vendor Drawing - 2000-ME017-D02-10009
0 | XS22288 | F22-KN-411 CIL4 CARBON REGENERATION KILN OUTLET HOPPER HI TEMP/FULL | 2000-F22-PID-PR-10005 | Dry Contact |  |  |  | n/a | n/a | Vendor - ME017 | Vendor - ME017 | F22-RIO-002 |  | Vendor Drawing - 2000-ME017-D02-10009
0 | XS22289 | F22-KN-411 CIL4 CARBON REGENERATION KILN TERMINAL COOLING FAN RUNNING | 2000-F22-PID-PR-10005 | Dry Contact |  |  |  | n/a | n/a | Vendor - ME017 | Vendor - ME017 | F22-RIO-002 |  | Vendor Drawing - 2000-ME017-D02-10009
0 | XS22290 | F22-KN-411 CIL4 CARBON REGENERATION KILN KILN ROTATION DRIVE ON | 2000-F22-PID-PR-10005 | Dry Contact |  |  |  | n/a | n/a | Vendor - ME017 | Vendor - ME017 | F22-RIO-002 |  | Vendor Drawing - 2000-ME017-D02-10009
0 | XS22291 | F22-KN-411 CIL4 CARBON REGENERATION KILN KILN SCREW FEEDER ON | 2000-F22-PID-PR-10005 | Dry Contact |  |  |  | n/a | n/a | Vendor - ME017 | Vendor - ME017 | F22-RIO-002 |  | Vendor Drawing - 2000-ME017-D02-10009
0 | XS22292 | F22-KN-411 CIL4 CARBON REGENERATION KILN START | 2000-F22-PID-PR-10005 | SOFT TAG |  |  |  | n/a | n/a | Vendor - ME017 | Vendor - ME017 |  |  | Vendor Drawing - 2000-ME017-D02-10009
0 | XS22293 | F22-KN-411 CIL4 CARBON REGENERATION KILN STOP | 2000-F22-PID-PR-10005 | SOFT TAG |  |  |  | n/a | n/a | Vendor - ME017 | Vendor - ME017 |  |  | Vendor Drawing - 2000-ME017-D02-10009
0 | XS22294 | F22-KN-411 CIL4 CARBON REGENERATION KILN RESET | 2000-F22-PID-PR-10005 | SOFT TAG |  |  |  | n/a | n/a | Vendor - ME017 | Vendor - ME017 |  |  | Vendor Drawing - 2000-ME017-D02-10009
0 | YA22295 | F22-KN-411 CIL4 CARBON REGENERATION KILN SIREN/BEACON | 2000-F22-PID-PR-10005 | Beacon/Siren |  |  |  | Sirena | MICRO W10 | Vendor - ME017 | Vendor - ME017 |  |  | Vendor Drawing - 2000-ME017-D02-10009
0 | ZS22296 | F22-KN-411 CIL4 CARBON REGENERATION KILN ROTATION PROXIMITY DETECTOR | 2000-F22-PID-PR-10005 | Proximity Detector |  |  |  | IFM | IG006 | Vendor - ME017 | Vendor - ME017 |  |  | Vendor Drawing - 2000-ME017-D02-10010
0 | LSL22297 | F22-KN-411 CIL4 CARBON REGENERATION KILN INPUT HOPPER CARBON LEVEL SWITCH | 2000-F22-PID-PR-10005 | Level Switch | Kiln |  |  | FineTek | SA190B0DUK | Vendor - ME017 | Vendor - ME017 |  |  | Vendor Drawing - 2000-ME017-D02-10010
0 | LI23401 | F23-TK-404 FINAL TAILS TANK LEVEL INDICATOR | 2000-F23-PID-PR-10001 | Remote Indicator |  | Wall Mounted |  | Vega | VEGADIS 81 AU39943164 | EPC | EPC
0 | LT23401 | F23-TK-404 FINAL TAILS TANK LEVEL TRANSMITTER | 2000-F23-PID-PR-10001 | Level Transmitter | Tailings | Mounting Bracket |  | Vega | VEGAPULS 6X PS6X - 228 FED | EPC | EPC | F23-RIO-001
1 | XV23402 | F23-TK-404 FINAL TAILS TANK DRAIN VALVE | 2000-F23-PID-PR-10001 | Knifegate Valve | Final Tailings | AS2129 Table D, DN250 |  | Emerson | VKGD1L1 | Vendor - PP007 | EPC SMP |  |  | Associated Pneumatic Panel: F23-CP-403
1 | ZSO23402 | F23-TK-404 FINAL TAILS TANK DRAIN VALVE POSITION SWITCH OPENED | 2000-F23-PID-PR-10001 | Limit Switch |  |  |  | Pepperl & Fuchs | NCB5-18GM40-Z0 | Vendor - PP007 | Vendor - PP007 | F23-RIO-001 |  | Associated Pneumatic Panel: F23-CP-403
1 | ZSC23402 | F23-TK-404 FINAL TAILS TANK DRAIN VALVE POSITION SWITCH CLOSED | 2000-F23-PID-PR-10001 | Limit Switch |  |  |  | Pepperl & Fuchs | NCB5-18GM40-Z0 | Vendor - PP007 | Vendor - PP007 | F23-RIO-001 |  | Associated Pneumatic Panel: F23-CP-403
1 | SVO23402 | F23-TK-404 FINAL TAILS TANK DRAIN VALVE SOLENOID OPEN | 2000-F23-PID-PR-10001 | Pilot Solenoid |  |  |  | AVENTICS | CD07-5/2XX-DO-NONE-I-G014 | Vendor - PP007 | Vendor - PP007 | F23-RIO-001 |  | Associated Pneumatic Panel: F23-CP-403
1 | SVC23402 | F23-TK-404 FINAL TAILS TANK DRAIN VALVE SOLENOID CLOSE | 2000-F23-PID-PR-10001 | Pilot Solenoid |  |  |  | AVENTICS | CD07-5/2XX-DO-NONE-I-G014 | Vendor - PP007 | Vendor - PP007 | F23-RIO-001 |  | Associated Pneumatic Panel: F23-CP-403
0 | FE23405 | F23-TK-404 FINAL TAILS TANK SALINE WATER FEED FLOW ELEMENT | 2000-F23-PID-PR-10001 | Magnetic Flow Sensor | Saline Water | AS2129 Table D RF, DN400 |  | Yokogawa | AXW400-GE000ZFL224B-NNNNN/GRN/SCT/Z | EPC | EPC SMP
0 | FIT23405 | F23-TK-404 FINAL TAILS TANK SALINE WATER FEED FLOW INDICATING TRANSMITTER | 2000-F23-PID-PR-10001 | Remote Flow Indicating Transmitter |  |  |  | Yokogawa | AXG1A-G000242J011/SCT | EPC | EPC | F23-RIO-001
0 | FCV23405 | F23-TK-404 FINAL TAILS TANK SALINE WATER FEED FLOW CONTROL VALVE | 2000-F23-PID-PR-10001 | Flow Control Valve | Hypersaline Water | AS2129 Table D, DN350 |  | Emerson | VBFD1S1 | EPC | EPC SMP |  |  | Associated Pneumatic Panel: F23-CP-402
0 | ZC23405 | F23-TK-404 FINAL TAILS TANK SALINE WATER FEED POSITION CONTROLLER | 2000-F23-PID-PR-10001 | Position Control |  |  |  | SMC | IP8100 031 J | EPC | EPC SMP | F23-RIO-001 |  | Associated Pneumatic Panel: F23-CP-402
0 | AE23406 | F23-TK-404 FINAL TAILS TANK HCN GAS MONITOR ANALYSER ELEMENT | 2000-F23-PID-PR-10001 | HCN Detector | Gas Detection | Wall Mounted |  | Crowcon | Xgard Type 1 - CRXG1-A1-01-SY | EPC | EPC
0 | AIT23406 | F23-TK-404 FINAL TAILS TANK HCN GAS MONITOR ANALYSER INDICATING TRANSMITTER | 2000-F23-PID-PR-10001 | HCN Transmitter |  | Wall Mounted |  | Crowcon | Gasmaster CRGMS-4-40-EUR-Z | EPC | EPC | F23-RIO-001
1 | AY23406 | F23-TK-404 FINAL TAILS TANK HCN GAS MONITOR RESET | 2000-F23-PID-PR-10001 | Input |  |  |  |  | Part of above | EPC | EPC | F23-RIO-001
1 | YA23407 | F23-TK-404 FINAL TAILS TANK HCN GAS MONITOR SIREN | 2000-F23-PID-PR-10001 | Beacon/Siren |  | Bracket Mounted |  | Klaxon | PNC-0028 (AMBER) | EPC | EPC
0 | YI23407 | F23-TK-404 FINAL TAILS TANK HCN GAS MONITOR WARNING BEACON | 2000-F23-PID-PR-10001 | Beacon |  |  |  | Part of above | Part of above | EPC | EPC
0 | YY23407 | F23-TK-404 FINAL TAILS TANK HCN GAS MONITOR SIREN SIGNAL | 2000-F23-PID-PR-10001 | Signal | [5 empty] | EPC | EPC | F23-RIO-001
1 | YA23408 | F23-TK-404 FINAL TAILS TANK ACID WASH SIREN 1 | 2000-F23-PID-PR-10001 | Beacon/Siren |  | Bracket Mounted |  | Klaxon | PNC-0028 (AMBER) | EPC | EPC
0 | YI23408 | F23-TK-404 FINAL TAILS TANK ACID WASH WARNING BEACON 1 | 2000-F23-PID-PR-10001 | Beacon |  |  |  | Part of above | Part of above | EPC | EPC
0 | YY23408 | F23-TK-404 FINAL TAILS TANK ACID WASH SIREN SIGNAL 1 | 2000-F23-PID-PR-10001 | Signal |  |  |  | Part of above | Part of above | EPC | EPC | F23-RIO-001
1 | YA23409 | F23-TK-404 FINAL TAILS TANK ACID WASH SIREN 2 | 2000-F23-PID-PR-10001 | Beacon/Siren |  | Bracket Mounted |  | Klaxon | PNC-0028 (AMBER) | EPC | EPC
0 | YI23409 | F23-TK-404 FINAL TAILS TANK ACID WASH WARNING BEACON 2 | 2000-F23-PID-PR-10001 | Beacon |  |  |  | Part of above | Part of above | EPC | EPC
0 | YY23409 | F23-TK-404 FINAL TAILS TANK ACID WASH SIREN SIGNAL 2 | 2000-F23-PID-PR-10001 | Signal |  |  |  | Part of above | Part of above | EPC | EPC | F23-RIO-001
1 | XV23411 | F23-PP-466 FINAL TAILS PUMP 1 SUCTION VALVE | 2000-F23-PID-PR-10002 | Knifegate Valve | Final Tailings | AS2129 Table D, DN600 |  | Emerson | VKGD1L1 | Vendor - PP007 | EPC SMP |  |  | Associated Pneumatic Panel: F23-CP-401
1 | ZSO23411 | F23-PP-466 FINAL TAILS PUMP 1 SUCTION VALVE POSITION SWITCH OPENED | 2000-F23-PID-PR-10002 | Limit Switch |  |  |  | Pepperl & Fuchs | NCB5-18GM40-Z0 | Vendor - PP007 | Vendor - PP007 | F23-RIO-001 |  | Associated Pneumatic Panel: F23-CP-401
1 | ZSC23411 | F23-PP-466 FINAL TAILS PUMP 1 SUCTION VALVE POSITION SWITCH CLOSED | 2000-F23-PID-PR-10002 | Limit Switch |  |  |  | Pepperl & Fuchs | NCB5-18GM40-Z0 | Vendor - PP007 | Vendor - PP007 | F23-RIO-001 |  | Associated Pneumatic Panel: F23-CP-401
1 | SVO23411 | F23-PP-466 FINAL TAILS PUMP 1 SUCTION VALVE SOLENOID OPEN | 2000-F23-PID-PR-10002 | Pilot Solenoid |  |  |  | AVENTICS | CD07-5/2XX-SR-NONE-I-G014 | Vendor - PP007 | Vendor - PP007 | F23-RIO-001 |  | Associated Pneumatic Panel: F23-CP-401
1 | PT23410 | F23-PP-466 FINAL TAILS PUMP 1 SUCTION FLUSHING WATER PRESSURE TRANSMITTER | 2000-F23-PID-PR-10002 | Pressure Transmitter | Hypersaline Water | DN50 Table D FF |  | Vega | B82.IX5GSAGFSHXKIMXM AU53961507 | EPC | EPC SMP | F23-RIO-001
1 | PI23410 | F23-PP-466 FINAL TAILS PUMP 1 SUCTION FLUSHING WATER PRESSURE INDICATOR | 2000-F23-PID-PR-10002 | Pressure Indicator |  | Bracket Mounted |  | Vega | DIS81.IXIKIMKCX | EPC | EPC
1 | PCV23410 | F23-PP-466 FINAL TAILS PUMP 1 SUCTION FLUSHING WATER PRESSURE CONTROL VALVE | 2000-F23-PID-PR-10002 | Pressure Control Valve | Hypersaline Water | AS2129 Table D, DN400 |  | Emerson | VBFD1S1 | Vendor - PP007 | EPC SMP |  |  | Associated Pneumatic Panel: F23-CP-402
1 | ZC23410 | F23-PP-466 FINAL TAILS PUMP 1 SUCTION FLUSHING WATER PRESSURE CONTROL VALVE POSITION CONTROLLER | 2000-F23-PID-PR-10002 | Position Controller |  |  |  | SMC | IP8100-031-J |  |  | F23-RIO-001 |  | Associated Pneumatic Panel: F23-CP-402
1 | XV23412 | F23-PP-466 FINAL TAILS PUMP 1 SUCTION FLUSHING WATER VALVE | 2000-F23-PID-PR-10002 | Knifegate Valve | Hypersaline Water | AS2129 Table D, DN400 |  | Emerson | VKGD1L1 | Vendor - PP007 | EPC SMP |  |  | Associated Pneumatic Panel: F23-CP-401
1 | ZSO23412 | F23-PP-466 FINAL TAILS PUMP 1 SUCTION FLUSHING WATER VALVE POSITION SWITCH OPENED | 2000-F23-PID-PR-10002 | Limit Switch |  |  |  | Pepperl & Fuchs | NCB5-18GM40-Z0 | Vendor - PP007 | Vendor - PP007 | F23-RIO-001 |  | Associated Pneumatic Panel: F23-CP-401
1 | ZSC23412 | F23-PP-466 FINAL TAILS PUMP 1 SUCTION FLUSHING WATER VALVE POSITION SWITCH CLOSED | 2000-F23-PID-PR-10002 | Limit Switch |  |  |  | Pepperl & Fuchs | NCB5-18GM40-Z0 | Vendor - PP007 | Vendor - PP007 | F23-RIO-001 |  | Associated Pneumatic Panel: F23-CP-401
1 | SVO23412 | F23-PP-466 FINAL TAILS PUMP 1 SUCTION FLUSHING WATER VALVE SOLENOID OPEN | 2000-F23-PID-PR-10002 | Pilot Solenoid |  |  |  | AVENTICS | CD07-5/2XX-SR-NONE-I-G014 | Vendor - PP007 | Vendor - PP007 | F23-RIO-001 |  | Associated Pneumatic Panel: F23-CP-401
1 | XV23413 | F23-PP-466 FINAL TAILS PUMP 1 SUCTION DRAIN VALVE | 2000-F23-PID-PR-10002 | Knifegate Valve | Final Tailings | AS2129 Table D, DN200 |  | Emerson | VKGD1L1 | Vendor - PP007 | EPC SMP |  |  | Associated Pneumatic Panel: F23-CP-401
1 | ZSO23413 | F23-PP-466 FINAL TAILS PUMP 1 SUCTION DRAIN VALVE POSITION SWITCH OPENED | 2000-F23-PID-PR-10002 | Limit Switch |  |  |  | Pepperl & Fuchs | NCB5-18GM40-Z0 | Vendor - PP007 | Vendor - PP007 | F23-RIO-001 |  | Associated Pneumatic Panel: F23-CP-401
1 | ZSC23413 | F23-PP-466 FINAL TAILS PUMP 1 SUCTION DRAIN VALVE POSITION SWITCH CLOSED | 2000-F23-PID-PR-10002 | Limit Switch |  |  |  | Pepperl & Fuchs | NCB5-18GM40-Z0 | Vendor - PP007 | Vendor - PP007 | F23-RIO-001 |  | Associated Pneumatic Panel: F23-CP-401
1 | SVC23413 | F23-PP-466 FINAL TAILS PUMP 1 SUCTION DRAIN VALVE SOLENOID CLOSE | 2000-F23-PID-PR-10002 | Pilot Solenoid |  |  |  | AVENTICS | CD07-5/2XX-SR-NONE-I-G014 | Vendor - PP007 | Vendor - PP007 | F23-RIO-001 |  | Associated Pneumatic Panel: F23-CP-401
1 | XV23414 | F23-PP-466 FINAL TAILS PUMP 1 DISCHARGE VALVE | 2000-F23-PID-PR-10002 | Knifegate Valve | Final Tailings | AS2129 Table D, DN600 |  | Emerson | VKGE1L1 | Vendor - PP007 | EPC SMP |  |  | Associated Pneumatic Panel: F23-CP-402
1 | ZSO23414 | F23-PP-466 FINAL TAILS PUMP 1 DISCHARGE VALVE POSITION SWITCH OPENED | 2000-F23-PID-PR-10002 | Limit Switch |  |  |  | Pepperl & Fuchs | NCB5-18GM40-Z0 | Vendor - PP007 | Vendor - PP007 | F23-RIO-001 |  | Associated Pneumatic Panel: F23-CP-402
1 | ZSC23414 | F23-PP-466 FINAL TAILS PUMP 1 DISCHARGE VALVE POSITION SWITCH CLOSED | 2000-F23-PID-PR-10002 | Limit Switch |  |  |  | Pepperl & Fuchs | NCB5-18GM40-Z0 | Vendor - PP007 | Vendor - PP007 | F23-RIO-001 |  | Associated Pneumatic Panel: F23-CP-402
1 | SVO23414 | F23-PP-466 FINAL TAILS PUMP 1 DISCHARGE VALVE SOLENOID OPEN | 2000-F23-PID-PR-10002 | Pilot Solenoid |  |  |  | AVENTICS | CD07-5/2XX-DO-NONE-I-G014 | Vendor - PP007 | Vendor - PP007 | F23-RIO-001 |  | Associated Pneumatic Panel: F23-CP-402
1 | SVC23414 | F23-PP-466 FINAL TAILS PUMP 1 DISCHARGE VALVE SOLENOID CLOSE | 2000-F23-PID-PR-10002 | Pilot Solenoid |  |  |  | AVENTICS | CD07-5/2XX-DO-NONE-I-G014 | Vendor - PP007 | Vendor - PP007 | F23-RIO-001 |  | Associated Pneumatic Panel: F23-CP-402
1 | XV23415 | F23-PP-466 FINAL TAILS PUMP 1 DISCHARGE FLUSHING WATER VALVE | 2000-F23-PID-PR-10002 | Knifegate Valve | Hypersaline Water | AS2129 Table D, DN300 |  | Emerson | VKGE1L1 | Vendor - PP007 | EPC SMP |  |  | Associated Pneumatic Panel: F23-CP-402
1 | ZSO23415 | F23-PP-466 FINAL TAILS PUMP 1 DISCHARGE FLUSHING WATER VALVE POSITION SWITCH OPENED | 2000-F23-PID-PR-10002 | Limit Switch |  |  |  | Pepperl & Fuchs | NCB5-18GM40-Z0 | Vendor - PP007 | Vendor - PP007 | F23-RIO-001 |  | Associated Pneumatic Panel: F23-CP-402
1 | ZSC23415 | F23-PP-466 FINAL TAILS PUMP 1 DISCHARGE FLUSHING WATER VALVE POSITION SWITCH CLOSED | 2000-F23-PID-PR-10002 | Limit Switch |  |  |  | Pepperl & Fuchs | NCB5-18GM40-Z0 | Vendor - PP007 | Vendor - PP007 | F23-RIO-001 |  | Associated Pneumatic Panel: F23-CP-402
1 | SVO23415 | F23-PP-466 FINAL TAILS PUMP 1 DISCHARGE FLUSHING WATER VALVE SOLENOID OPEN | 2000-F23-PID-PR-10002 | Pilot Solenoid |  |  |  | AVENTICS | CD07-5/2XX-SR-NONE-I-G014 | Vendor - PP007 | Vendor - PP007 | F23-RIO-001 |  | Associated Pneumatic Panel: F23-CP-402
0 | FE23417 | F23-PP-466 FINAL TAILS PUMP 1 DISCHARGE FLOW ELEMENT | 2000-F23-PID-PR-10002 | Magnetic Flow Sensor | Tailings | AS2129 Table E RF, DN600 |  | Yokogawa | AXW600G-E2DH1N-CS2N-41B/GR1 | EPC | EPC
0 | FIT23417 | F23-PP-466 FINAL TAILS PUMP 1 DISCHARGE FLOW INDICATING TRANSMITTER | 2000-F23-PID-PR-10002 | Magnetic Flow Indicating Transmitter |  |  |  | Yokogawa | Integral to FE | EPC | EPC | F23-RIO-001
0 | DX23418 | F23-PP-466 FINAL TAILS PUMP 1 DISCHARGE DENSITY SOURCE | 2000-F23-PID-PR-10002 | Nucleonic Density Source | Tailings | Pipe Clamp, DN600 |  | SISTec | SS200 Source Holder | EPC | EPC |  |  | Paired with FIT
0 | DE23418 | F23-PP-466 FINAL TAILS PUMP 1 DISCHARGE DENSITY ELEMENT | 2000-F23-PID-PR-10002 | Nucleonic Density Element | Tailings | Pipe Clamp, DN600 |  | SISTec | SS200 Scintillation Detector | EPC | EPC |  |  | Paired with FIT
0 | DIT23418 | F23-PP-466 FINAL TAILS PUMP 1 DISCHARGE DENSITY INDICATING TRANSMITTER | 2000-F23-PID-PR-10002 | Nucleonic Density Indicating Transmitter |  |  |  | SISTec | SS200 Control Unit | EPC | EPC | F23-RIO-001 |  | Paired with FIT
0 | PIT23419 | F23-PP-466 FINAL TAILS PUMP 1 DISCHARGE PRESSURE INDICATING TRANSMITTER | 2000-F23-PID-PR-10002 | Pressure Indicating Transmitter | Tailings | DN50 Table E FF |  | Vega | B82.IX5GSAGGSHXKIMAM | EPC | EPC | F23-RIO-001
1 | HV23420 | F23-PP-466 FINAL TAILS PUMP 1 DISCHARGE HAND VALVE | 2000-F23-PID-PR-10002 | Knifegate Valve | Final Tailings | AS2129 Table E, DN600 |  | Emerson | VKGE1L1 | Vendor - PP007 | EPC SMP
1 | ZSO23420 | F23-PP-466 FINAL TAILS PUMP 1 DISCHARGE HAND VALVE POSITION SWITCH OPENED | 2000-F23-PID-PR-10002 | Limit Switch |  |  |  | Pepperl & Fuchs | NCB5-18GM40-Z0 | Vendor - PP007 | Vendor - PP007 | F23-RIO-001
1 | ZSC23420 | F23-PP-466 FINAL TAILS PUMP 1 DISCHARGE HAND VALVE POSITION SWITCH CLOSED | 2000-F23-PID-PR-10002 | Limit Switch |  |  |  | Pepperl & Fuchs | NCB5-18GM40-Z0 | Vendor - PP007 | Vendor - PP007 | F23-RIO-001
1 | PT23423 | F23-PP-467 FINAL TAILS PUMP 2 SUCTION FLUSHING WATER PRESSURE TRANSMITTER | 2000-F23-PID-PR-10002 | Pressure Transmitter | Hypersaline Water | DN50 Table D FF |  | Vega | B82.IX5GSAGFSHXKIMXM AU53961507 | EPC | EPC SMP | F23-RIO-001
1 | PI23423 | F23-PP-467 FINAL TAILS PUMP 2 SUCTION FLUSHING WATER PRESSURE INDICATOR | 2000-F23-PID-PR-10002 | Pressure Indicator |  | Bracket Mounted |  | Vega | DIS81.IXIKIMKCX | EPC | EPC
1 | PCV23423 | F23-PP-467 FINAL TAILS PUMP 2 SUCTION FLUSHING WATER PRESSURE CONTROL VALVE | 2000-F23-PID-PR-10002 | Pressure Control Valve | Hypersaline Water | AS2129 Table D, DN400 |  | Emerson | VBFD1S1 | Vendor - PP007 | EPC SMP |  |  | Associated Pneumatic Panel: F23-CP-402
1 | ZC23423 | F23-PP-467 FINAL TAILS PUMP 2 SUCTION FLUSHING WATER PRESSURE CONTROL VALVE POSITION CONTROLLER | 2000-F23-PID-PR-10002 | Position Controller |  |  |  | SMC | IP8100-031-J |  |  | F23-RIO-001 |  | Associated Pneumatic Panel: F23-CP-402
1 | XV23424 | F23-PP-467 FINAL TAILS PUMP 2 SUCTION VALVE | 2000-F23-PID-PR-10002 | Knifegate Valve | Final Tailings | AS2129 Table D, DN600 |  | Emerson | VKGD1L1 | Vendor - PP007 | EPC SMP |  |  | Associated Pneumatic Panel: F23-CP-401
1 | ZSO23424 | F23-PP-467 FINAL TAILS PUMP 2 SUCTION VALVE POSITION SWITCH OPENED | 2000-F23-PID-PR-10002 | Limit Switch |  |  |  | Pepperl & Fuchs | NCB5-18GM40-Z0 | Vendor - PP007 | Vendor - PP007 | F23-RIO-001 |  | Associated Pneumatic Panel: F23-CP-401
1 | ZSC23424 | F23-PP-467 FINAL TAILS PUMP 2 SUCTION VALVE POSITION SWITCH CLOSED | 2000-F23-PID-PR-10002 | Limit Switch |  |  |  | Pepperl & Fuchs | NCB5-18GM40-Z0 | Vendor - PP007 | Vendor - PP007 | F23-RIO-001 |  | Associated Pneumatic Panel: F23-CP-401
1 | SVO23424 | F23-PP-467 FINAL TAILS PUMP 2 SUCTION VALVE SOLENOID OPEN | 2000-F23-PID-PR-10002 | Pilot Solenoid |  |  |  | AVENTICS | CD07-5/2XX-SR-NONE-I-G014 | Vendor - PP007 | Vendor - PP007 | F23-RIO-001 |  | Associated Pneumatic Panel: F23-CP-401
1 | XV23425 | F23-PP-467 FINAL TAILS PUMP 2 SUCTION FLUSHING WATER VALVE | 2000-F23-PID-PR-10002 | Knifegate Valve | Hypersaline Water | AS2129 Table D, DN400 |  | Emerson | VKGD1L1 | Vendor - PP007 | EPC SMP |  |  | Associated Pneumatic Panel: F23-CP-401
1 | ZSO23425 | F23-PP-467 FINAL TAILS PUMP 2 SUCTION FLUSHING WATER VALVE POSITION SWITCH OPENED | 2000-F23-PID-PR-10002 | Limit Switch |  |  |  | Pepperl & Fuchs | NCB5-18GM40-Z0 | Vendor - PP007 | Vendor - PP007 | F23-RIO-001 |  | Associated Pneumatic Panel: F23-CP-401
1 | ZSC23425 | F23-PP-467 FINAL TAILS PUMP 2 SUCTION FLUSHING WATER VALVE POSITION SWITCH CLOSED | 2000-F23-PID-PR-10002 | Limit Switch |  |  |  | Pepperl & Fuchs | NCB5-18GM40-Z0 | Vendor - PP007 | Vendor - PP007 | F23-RIO-001 |  | Associated Pneumatic Panel: F23-CP-401
1 | SVO23425 | F23-PP-467 FINAL TAILS PUMP 2 SUCTION FLUSHING WATER VALVE SOLENOID OPEN | 2000-F23-PID-PR-10002 | Pilot Solenoid |  |  |  | AVENTICS | CD07-5/2XX-SR-NONE-I-G014 | Vendor - PP007 | Vendor - PP007 | F23-RIO-001 |  | Associated Pneumatic Panel: F23-CP-401
1 | XV23426 | F23-PP-467 FINAL TAILS PUMP 2 SUCTION DRAIN VALVE | 2000-F23-PID-PR-10002 | Knifegate Valve | Final Tailings | AS2129 Table D, DN200 |  | Emerson | VKGD1L1 | Vendor - PP007 | EPC SMP |  |  | Associated Pneumatic Panel: F23-CP-401
1 | ZSO23426 | F23-PP-467 FINAL TAILS PUMP 2 SUCTION DRAIN VALVE POSITION SWITCH OPENED | 2000-F23-PID-PR-10002 | Limit Switch |  |  |  | Pepperl & Fuchs | NCB5-18GM40-Z0 | Vendor - PP007 | Vendor - PP007 | F23-RIO-001 |  | Associated Pneumatic Panel: F23-CP-401
1 | ZSC23426 | F23-PP-467 FINAL TAILS PUMP 2 SUCTION DRAIN VALVE POSITION SWITCH CLOSED | 2000-F23-PID-PR-10002 | Limit Switch |  |  |  | Pepperl & Fuchs | NCB5-18GM40-Z0 | Vendor - PP007 | Vendor - PP007 | F23-RIO-001 |  | Associated Pneumatic Panel: F23-CP-401
1 | SVC23426 | F23-PP-467 FINAL TAILS PUMP 2 SUCTION DRAIN VALVE SOLENOID CLOSE | 2000-F23-PID-PR-10002 | Pilot Solenoid |  |  |  | AVENTICS | CD07-5/2XX-SR-NONE-I-G014 | Vendor - PP007 | Vendor - PP007 | F23-RIO-001 |  | Associated Pneumatic Panel: F23-CP-401
1 | XV23427 | F23-PP-467 FINAL TAILS PUMP 2 DISCHARGE VALVE | 2000-F23-PID-PR-10002 | Knifegate Valve | Final Tailings | AS2129 Table E, DN600 |  | Emerson | VKGE1L1 | Vendor - PP007 | EPC SMP |  |  | Associated Pneumatic Panel: F23-CP-402
1 | ZSO23427 | F23-PP-467 FINAL TAILS PUMP 2 DISCHARGE VALVE POSITION SWITCH OPENED | 2000-F23-PID-PR-10002 | Limit Switch |  |  |  | Pepperl & Fuchs | NCB5-18GM40-Z0 | Vendor - PP007 | Vendor - PP007 | F23-RIO-001 |  | Associated Pneumatic Panel: F23-CP-402
1 | ZSC23427 | F23-PP-467 FINAL TAILS PUMP 2 DISCHARGE VALVE POSITION SWITCH CLOSED | 2000-F23-PID-PR-10002 | Limit Switch |  |  |  | Pepperl & Fuchs | NCB5-18GM40-Z0 | Vendor - PP007 | Vendor - PP007 | F23-RIO-001 |  | Associated Pneumatic Panel: F23-CP-402
1 | SVO23427 | F23-PP-467 FINAL TAILS PUMP 2 DISCHARGE VALVE SOLENOID OPEN | 2000-F23-PID-PR-10002 | Pilot Solenoid |  |  |  | AVENTICS | CD07-5/2XX-DO-NONE-I-G014 | Vendor - PP007 | Vendor - PP007 | F23-RIO-001 |  | Associated Pneumatic Panel: F23-CP-402
1 | SVC23427 | F23-PP-467 FINAL TAILS PUMP 2 DISCHARGE VALVE SOLENOID CLOSE | 2000-F23-PID-PR-10002 | Pilot Solenoid |  |  |  | AVENTICS | CD07-5/2XX-DO-NONE-I-G014 | Vendor - PP007 | Vendor - PP007 | F23-RIO-001 |  | Associated Pneumatic Panel: F23-CP-402
1 | XV23428 | F23-PP-467 FINAL TAILS PUMP 2 DISCHARGE FLUSHING WATER VALVE | 2000-F23-PID-PR-10002 | Knifegate Valve | Hypersaline Water | AS2129 Table E, DN300 |  | Emerson | VKGE1L1 | Vendor - PP007 | EPC SMP |  |  | Associated Pneumatic Panel: F23-CP-402
1 | ZSO23428 | F23-PP-467 FINAL TAILS PUMP 2 DISCHARGE FLUSHING WATER VALVE POSITION SWITCH OPENED | 2000-F23-PID-PR-10002 | Limit Switch |  |  |  | Pepperl & Fuchs | NCB5-18GM40-Z0 | Vendor - PP007 | Vendor - PP007 | F23-RIO-001 |  | Associated Pneumatic Panel: F23-CP-402
1 | ZSC23428 | F23-PP-467 FINAL TAILS PUMP 2 DISCHARGE FLUSHING WATER VALVE POSITION SWITCH CLOSED | 2000-F23-PID-PR-10002 | Limit Switch |  |  |  | Pepperl & Fuchs | NCB5-18GM40-Z0 | Vendor - PP007 | Vendor - PP007 | F23-RIO-001 |  | Associated Pneumatic Panel: F23-CP-402
1 | SVO23428 | F23-PP-467 FINAL TAILS PUMP 2 DISCHARGE FLUSHING WATER VALVE SOLENOID OPEN | 2000-F23-PID-PR-10002 | Pilot Solenoid |  |  |  | AVENTICS | CD07-5/2XX-SR-NONE-I-G014 | Vendor - PP007 | Vendor - PP007 | F23-RIO-001 |  | Associated Pneumatic Panel: F23-CP-402
0 | FE23430 | F23-PP-467 FINAL TAILS PUMP 2 DISCHARGE FLOW ELEMENT | 2000-F23-PID-PR-10002 | Magnetic Flow Sensor | Tailings | AS2129 Table E RF, DN600 |  | Yokogawa | AXW600G-E2DH1N-CS2N-41B/GR1 | EPC | EPC SMP
0 | FIT23430 | F23-PP-467 FINAL TAILS PUMP 2 DISCHARGE FLOW INDICATING TRANSMITTER | 2000-F23-PID-PR-10002 | Magnetic Flow Indicating Transmitter |  |  |  | Yokogawa | Integral to FE | EPC | EPC | F23-RIO-001
0 | DX23431 | F23-PP-467 FINAL TAILS PUMP 2 DISCHARGE DENSITY SOURCE | 2000-F23-PID-PR-10002 | Nucleonic Density Source | Tailings | Pipe Clamp, DN600 |  | SISTec | SS200 Source Holder | EPC | EPC |  |  | Paired with FIT
0 | DE23431 | F23-PP-467 FINAL TAILS PUMP 2 DISCHARGE DENSITY ELEMENT | 2000-F23-PID-PR-10002 | Nucleonic Density Element | Tailings | Pipe Clamp, DN600 |  | SISTec | SS200 Scintillation Detector | EPC | EPC |  |  | Paired with FIT
0 | DIT23431 | F23-PP-467 FINAL TAILS PUMP 2 DISCHARGE DENSITY INDICATING TRANSMITTER | 2000-F23-PID-PR-10002 | Nucleonic Density Indicating Transmitter |  |  |  | SISTec | SS200 Control Unit | EPC | EPC | F23-RIO-001 |  | Paired with FIT
0 | PIT23432 | F23-PP-467 FINAL TAILS PUMP 2 DISCHARGE PRESSURE INDICATING TRANSMITTER | 2000-F23-PID-PR-10002 | Pressure Indicating Transmitter | Tailings | DN50 Table E FF |  | Vega | B82.IX5GSAGGSHXKIMAM | EPC | EPC SMP | F23-RIO-001
1 | HV23433 | F23-PP-467 FINAL TAILS PUMP 2 DISCHARGE HAND VALVE | 2000-F23-PID-PR-10002 | Knifegate Valve | Final Tailings | AS2129 Table E, DN600 |  | Emerson | VKGE1L1 | Vendor - PP007 | EPC SMP
1 | ZSO23433 | F23-PP-467 FINAL TAILS PUMP 2 DISCHARGE HAND VALVE POSITION SWITCH OPENED | 2000-F23-PID-PR-10002 | Limit Switch |  |  |  | Pepperl & Fuchs | NCB5-18GM40-Z0 | Vendor - PP007 | Vendor - PP007 | F23-RIO-001
1 | ZSC23433 | F23-PP-467 FINAL TAILS PUMP 2 DISCHARGE HAND VALVE POSITION SWITCH CLOSED | 2000-F23-PID-PR-10002 | Limit Switch |  |  |  | Pepperl & Fuchs | NCB5-18GM40-Z0 | Vendor - PP007 | Vendor - PP007 | F23-RIO-001
1 | PT23434 | F23-PP-468 FINAL TAILS PUMP 3 SUCTION FLUSHING WATER PRESSURE TRANSMITTER | 2000-F23-PID-PR-10002 | Pressure Transmitter | Hypersaline Water | DN50 Table D FF |  | Vega | B82.IX5GSAGFSHXKIMXM AU53961507 | EPC | EPC SMP | F23-RIO-001
1 | PI23434 | F23-PP-468 FINAL TAILS PUMP 3 SUCTION FLUSHING WATER PRESSURE INDICATOR | 2000-F23-PID-PR-10002 | Pressure Indicator |  | Bracket Mounted |  | Vega | DIS81.IXIKIMKCX | EPC | EPC
1 | PCV23434 | F23-PP-468 FINAL TAILS PUMP 3 SUCTION FLUSHING WATER PRESSURE CONTROL VALVE | 2000-F23-PID-PR-10002 | Pressure Control Valve | Hypersaline Water | AS2129 Table D, DN400 |  | Emerson | VBFD1S1 | Vendor - PP007 | EPC SMP |  |  | Associated Pneumatic Panel: F23-CP-404
1 | ZC23434 | F23-PP-468 FINAL TAILS PUMP 3 SUCTION FLUSHING WATER PRESSURE CONTROL VALVE POSITION CONTROLLER | 2000-F23-PID-PR-10002 | Position Controller |  |  |  | SMC | IP8100-031-J |  |  | F23-RIO-001 |  | Associated Pneumatic Panel: F23-CP-404
1 | XV23435 | F23-PP-468 FINAL TAILS PUMP 3 SUCTION VALVE | 2000-F23-PID-PR-10002 | Knifegate Valve | Final Tailings | AS2129 Table D, DN600 |  | Emerson | VKGD1L1 | Vendor - PP007 | EPC SMP |  |  | Associated Pneumatic Panel: F23-CP-403
1 | ZSO23435 | F23-PP-468 FINAL TAILS PUMP 3 SUCTION VALVE POSITION SWITCH OPENED | 2000-F23-PID-PR-10002 | Limit Switch |  |  |  | Pepperl & Fuchs | NCB5-18GM40-Z0 | Vendor - PP007 | Vendor - PP007 | F23-RIO-001 |  | Associated Pneumatic Panel: F23-CP-403
1 | ZSC23435 | F23-PP-468 FINAL TAILS PUMP 3 SUCTION VALVE POSITION SWITCH CLOSED | 2000-F23-PID-PR-10002 | Limit Switch |  |  |  | Pepperl & Fuchs | NCB5-18GM40-Z0 | Vendor - PP007 | Vendor - PP007 | F23-RIO-001 |  | Associated Pneumatic Panel: F23-CP-403
1 | SVO23435 | F23-PP-468 FINAL TAILS PUMP 3 SUCTION VALVE SOLENOID OPEN | 2000-F23-PID-PR-10002 | Pilot Solenoid |  |  |  | AVENTICS | CD07-5/2XX-SR-NONE-I-G014 | Vendor - PP007 | Vendor - PP007 | F23-RIO-001 |  | Associated Pneumatic Panel: F23-CP-403
1 | XV23436 | F23-PP-468 FINAL TAILS PUMP 3 SUCTION FLUSHING WATER VALVE | 2000-F23-PID-PR-10002 | Knifegate Valve | Hypersaline Water | AS2129 Table D, DN400 |  | Emerson | VKGD1L1 | Vendor - PP007 | EPC SMP |  |  | Associated Pneumatic Panel: F23-CP-403
1 | ZSO23436 | F23-PP-468 FINAL TAILS PUMP 3 SUCTION FLUSHING WATER VALVE POSITION SWITCH OPENED | 2000-F23-PID-PR-10002 | Limit Switch |  |  |  | Pepperl & Fuchs | NCB5-18GM40-Z0 | Vendor - PP007 | Vendor - PP007 | F23-RIO-001 |  | Associated Pneumatic Panel: F23-CP-403
1 | ZSC23436 | F23-PP-468 FINAL TAILS PUMP 3 SUCTION FLUSHING WATER VALVE POSITION SWITCH CLOSED | 2000-F23-PID-PR-10002 | Limit Switch |  |  |  | Pepperl & Fuchs | NCB5-18GM40-Z0 | Vendor - PP007 | Vendor - PP007 | F23-RIO-001 |  | Associated Pneumatic Panel: F23-CP-403
1 | SVO23436 | F23-PP-468 FINAL TAILS PUMP 3 SUCTION FLUSHING WATER VALVE SOLENOID OPEN | 2000-F23-PID-PR-10002 | Pilot Solenoid |  |  |  | AVENTICS | CD07-5/2XX-SR-NONE-I-G014 | Vendor - PP007 | Vendor - PP007 | F23-RIO-001 |  | Associated Pneumatic Panel: F23-CP-403
1 | XV23437 | F23-PP-468 FINAL TAILS PUMP 3 SUCTION DRAIN VALVE | 2000-F23-PID-PR-10002 | Knifegate Valve | Final Tailings | AS2129 Table D, DN200 |  | Emerson | VKGD1L1 | Vendor - PP007 | EPC SMP |  |  | Associated Pneumatic Panel: F23-CP-403
1 | ZSO23437 | F23-PP-468 FINAL TAILS PUMP 3 SUCTION DRAIN VALVE POSITION SWITCH OPENED | 2000-F23-PID-PR-10002 | Limit Switch |  |  |  | Pepperl & Fuchs | NCB5-18GM40-Z0 | Vendor - PP007 | Vendor - PP007 | F23-RIO-001 |  | Associated Pneumatic Panel: F23-CP-403
1 | ZSC23437 | F23-PP-468 FINAL TAILS PUMP 3 SUCTION DRAIN VALVE POSITION SWITCH CLOSED | 2000-F23-PID-PR-10002 | Limit Switch |  |  |  | Pepperl & Fuchs | NCB5-18GM40-Z0 | Vendor - PP007 | Vendor - PP007 | F23-RIO-001 |  | Associated Pneumatic Panel: F23-CP-403
1 | SVC23437 | F23-PP-468 FINAL TAILS PUMP 3 SUCTION DRAIN VALVE SOLENOID CLOSE | 2000-F23-PID-PR-10002 | Pilot Solenoid |  |  |  | AVENTICS | CD07-5/2XX-SR-NONE-I-G014 | Vendor - PP007 | Vendor - PP007 | F23-RIO-001 |  | Associated Pneumatic Panel: F23-CP-403
1 | XV23438 | F23-PP-468 FINAL TAILS PUMP 3 DISCHARGE VALVE | 2000-F23-PID-PR-10002 | Knifegate Valve | Final Tailings | AS2129 Table E, DN600 |  | Emerson | VKGE1L1 | Vendor - PP007 | EPC SMP |  |  | Associated Pneumatic Panel: F23-CP-404
1 | ZSO23438 | F23-PP-468 FINAL TAILS PUMP 3 DISCHARGE VALVE POSITION SWITCH OPENED | 2000-F23-PID-PR-10002 | Limit Switch |  |  |  | Pepperl & Fuchs | NCB5-18GM40-Z0 | Vendor - PP007 | Vendor - PP007 | F23-RIO-001 |  | Associated Pneumatic Panel: F23-CP-404
1 | ZSC23438 | F23-PP-468 FINAL TAILS PUMP 3 DISCHARGE VALVE POSITION SWITCH CLOSED | 2000-F23-PID-PR-10002 | Limit Switch |  |  |  | Pepperl & Fuchs | NCB5-18GM40-Z0 | Vendor - PP007 | Vendor - PP007 | F23-RIO-001 |  | Associated Pneumatic Panel: F23-CP-404
1 | SVO23438 | F23-PP-468 FINAL TAILS PUMP 3 DISCHARGE VALVE SOLENOID OPEN | 2000-F23-PID-PR-10002 | Pilot Solenoid |  |  |  | AVENTICS | CD07-5/2XX-DO-NONE-I-G014 | Vendor - PP007 | Vendor - PP007 | F23-RIO-001 |  | Associated Pneumatic Panel: F23-CP-404
1 | SVC23438 | F23-PP-468 FINAL TAILS PUMP 3 DISCHARGE VALVE SOLENOID CLOSE | 2000-F23-PID-PR-10002 | Pilot Solenoid |  |  |  | AVENTICS | CD07-5/2XX-DO-NONE-I-G014 | Vendor - PP007 | Vendor - PP007 | F23-RIO-001 |  | Associated Pneumatic Panel: F23-CP-404
1 | XV23439 | F23-PP-468 FINAL TAILS PUMP 3 DISCHARGE FLUSHING WATER VALVE | 2000-F23-PID-PR-10002 | Knifegate Valve | Hypersaline Water | AS2129 Table E, DN300 |  | Emerson | VKGE1L1 | Vendor - PP007 | EPC SMP |  |  | Associated Pneumatic Panel: F23-CP-404
1 | ZSO23439 | F23-PP-468 FINAL TAILS PUMP 3 DISCHARGE FLUSHING WATER VALVE POSITION SWITCH OPENED | 2000-F23-PID-PR-10002 | Limit Switch |  |  |  | Pepperl & Fuchs | NCB5-18GM40-Z0 | Vendor - PP007 | Vendor - PP007 | F23-RIO-001 |  | Associated Pneumatic Panel: F23-CP-404
1 | ZSC23439 | F23-PP-468 FINAL TAILS PUMP 3 DISCHARGE FLUSHING WATER VALVE POSITION SWITCH CLOSED | 2000-F23-PID-PR-10002 | Limit Switch |  |  |  | Pepperl & Fuchs | NCB5-18GM40-Z0 | Vendor - PP007 | Vendor - PP007 | F23-RIO-001 |  | Associated Pneumatic Panel: F23-CP-404
1 | SVO23439 | F23-PP-468 FINAL TAILS PUMP 3 DISCHARGE FLUSHING WATER VALVE SOLENOID OPEN | 2000-F23-PID-PR-10002 | Pilot Solenoid |  |  |  | AVENTICS | CD07-5/2XX-SR-NONE-I-G014 | Vendor - PP007 | Vendor - PP007 | F23-RIO-001 |  | Associated Pneumatic Panel: F23-CP-404
0 | FE23441 | F23-PP-468 FINAL TAILS PUMP 3 DISCHARGE FLOW ELEMENT | 2000-F23-PID-PR-10002 | Magnetic Flow Sensor | Tailings | AS2129 Table E RF, DN600 |  | Yokogawa | AXW600G-E2DH1N-CS2N-41B/GR1 | EPC | EPC SMP
0 | FIT23441 | F23-PP-468 FINAL TAILS PUMP 3 DISCHARGE FLOW INDICATING TRANSMITTER | 2000-F23-PID-PR-10002 | Magnetic Flow Indicating Transmitter |  |  |  | Yokogawa | Integral to FE | EPC | EPC | F23-RIO-001
0 | DX23442 | F23-PP-468 FINAL TAILS PUMP 3 DISCHARGE DENSITY SOURCE | 2000-F23-PID-PR-10002 | Nucleonic Density Source | Tailings | Pipe Clamp, DN600 |  | SISTec | SS200 Source Holder | EPC | EPC |  |  | Paired with FIT
0 | DE23442 | F23-PP-468 FINAL TAILS PUMP 3 DISCHARGE DENSITY ELEMENT | 2000-F23-PID-PR-10002 | Nucleonic Density Element | Tailings | Pipe Clamp, DN600 |  | SISTec | SS200 Scintillation Detector | EPC | EPC |  |  | Paired with FIT
0 | DIT23442 | F23-PP-468 FINAL TAILS PUMP 3 DISCHARGE DENSITY INDICATING TRANSMITTER | 2000-F23-PID-PR-10002 | Nucleonic Density Indicating Transmitter |  |  |  | SISTec | SS200 Control Unit | EPC | EPC | F23-RIO-001 |  | Paired with FIT
0 | PIT23443 | F23-PP-468 FINAL TAILS PUMP 3 DISCHARGE PRESSURE INDICATING TRANSMITTER | 2000-F23-PID-PR-10002 | Pressure Indicating Transmitter | Tailings | DN50 Table E FF |  | Vega | B82.IX5GSAGGSHXKIMAM | EPC | EPC SMP | F23-RIO-001
1 | HV23444 | F23-PP-468 FINAL TAILS PUMP 3 DISCHARGE HAND VALVE | 2000-F23-PID-PR-10002 | Knifegate Valve | Final Tailings | AS2129 Table E, DN600 |  | Emerson | VKGE1L1 | Vendor - PP007 | EPC SMP
1 | ZSO23444 | F23-PP-468 FINAL TAILS PUMP 3 DISCHARGE HAND VALVE POSITION SWITCH OPENED | 2000-F23-PID-PR-10002 | Limit Switch |  |  |  | Pepperl & Fuchs | NCB5-18GM40-Z0 | Vendor - PP007 | Vendor - PP007 | F23-RIO-001
1 | ZSC23444 | F23-PP-468 FINAL TAILS PUMP 3 DISCHARGE HAND VALVE POSITION SWITCH CLOSED | 2000-F23-PID-PR-10002 | Limit Switch |  |  |  | Pepperl & Fuchs | NCB5-18GM40-Z0 | Vendor - PP007 | Vendor - PP007 | F23-RIO-001
1 | PT23445 | F23-PP-469 FINAL TAILS PUMP 4 SUCTION FLUSHING WATER PRESSURE TRANSMITTER | 2000-F23-PID-PR-10002 | Pressure Transmitter | Hypersaline Water | DN50 Table D FF |  | Vega | B82.IX5GSAGFSHXKIMXM AU53961507 | EPC | EPC SMP | F23-RIO-001
1 | PI23445 | F23-PP-469 FINAL TAILS PUMP 4 SUCTION FLUSHING WATER PRESSURE INDICATOR | 2000-F23-PID-PR-10002 | Pressure Indicator |  | Bracket Mounted |  | Vega | DIS81.IXIKIMKCX | EPC | EPC
1 | PCV23445 | F23-PP-469 FINAL TAILS PUMP 4 SUCTION FLUSHING WATER PRESSURE CONTROL VALVE | 2000-F23-PID-PR-10002 | Pressure Control Valve | Hypersaline Water | AS2129 Table D, DN400 |  | Emerson | VBFD1S1 | Vendor - PP007 | EPC SMP |  |  | Associated Pneumatic Panel: F23-CP-404
1 | ZC23445 | F23-PP-469 FINAL TAILS PUMP 4 SUCTION FLUSHING WATER PRESSURE CONTROL VALVE POSITION CONTROLLER | 2000-F23-PID-PR-10002 | Position Controller |  |  |  | SMC | IP8100-031-J |  |  | F23-RIO-001 |  | Associated Pneumatic Panel: F23-CP-404
1 | XV23446 | F23-PP-469 FINAL TAILS PUMP 4 SUCTION VALVE | 2000-F23-PID-PR-10002 | Knifegate Valve | Final Tailings | AS2129 Table D, DN600 |  | Emerson | VKGD1L1 | Vendor - PP007 | EPC SMP |  |  | Associated Pneumatic Panel: F23-CP-403
1 | ZSO23446 | F23-PP-469 FINAL TAILS PUMP 4 SUCTION VALVE POSITION SWITCH OPENED | 2000-F23-PID-PR-10002 | Limit Switch |  |  |  | Pepperl & Fuchs | NCB5-18GM40-Z0 | Vendor - PP007 | Vendor - PP007 | F23-RIO-001 |  | Associated Pneumatic Panel: F23-CP-403
1 | ZSC23446 | F23-PP-469 FINAL TAILS PUMP 4 SUCTION VALVE POSITION SWITCH CLOSED | 2000-F23-PID-PR-10002 | Limit Switch |  |  |  | Pepperl & Fuchs | NCB5-18GM40-Z0 | Vendor - PP007 | Vendor - PP007 | F23-RIO-001 |  | Associated Pneumatic Panel: F23-CP-403
1 | SVO23446 | F23-PP-469 FINAL TAILS PUMP 4 SUCTION VALVE SOLENOID OPEN | 2000-F23-PID-PR-10002 | Pilot Solenoid |  |  |  | AVENTICS | CD07-5/2XX-SR-NONE-I-G014 | Vendor - PP007 | Vendor - PP007 | F23-RIO-001 |  | Associated Pneumatic Panel: F23-CP-403
1 | XV23447 | F23-PP-469 FINAL TAILS PUMP 4 SUCTION FLUSHING WATER VALVE | 2000-F23-PID-PR-10002 | Knifegate Valve | Hypersaline Water | AS2129 Table D, DN400 |  | Emerson | VKGD1L1 | Vendor - PP007 | EPC SMP |  |  | Associated Pneumatic Panel: F23-CP-403
1 | ZSO23447 | F23-PP-469 FINAL TAILS PUMP 4 SUCTION FLUSHING WATER VALVE POSITION SWITCH OPENED | 2000-F23-PID-PR-10002 | Limit Switch |  |  |  | Pepperl & Fuchs | NCB5-18GM40-Z0 | Vendor - PP007 | Vendor - PP007 | F23-RIO-001 |  | Associated Pneumatic Panel: F23-CP-403
1 | ZSC23447 | F23-PP-469 FINAL TAILS PUMP 4 SUCTION FLUSHING WATER VALVE POSITION SWITCH CLOSED | 2000-F23-PID-PR-10002 | Limit Switch |  |  |  | Pepperl & Fuchs | NCB5-18GM40-Z0 | Vendor - PP007 | Vendor - PP007 | F23-RIO-001 |  | Associated Pneumatic Panel: F23-CP-403
1 | SVO23447 | F23-PP-469 FINAL TAILS PUMP 4 SUCTION FLUSHING WATER VALVE SOLENOID OPEN | 2000-F23-PID-PR-10002 | Pilot Solenoid |  |  |  | AVENTICS | CD07-5/2XX-SR-NONE-I-G014 | Vendor - PP007 | Vendor - PP007 | F23-RIO-001 |  | Associated Pneumatic Panel: F23-CP-403
1 | XV23448 | F23-PP-469 FINAL TAILS PUMP 4 SUCTION DRAIN VALVE | 2000-F23-PID-PR-10002 | Knifegate Valve | Final Tailings | AS2129 Table D, DN200 |  | Emerson | VKGD1L1 | Vendor - PP007 | EPC SMP |  |  | Associated Pneumatic Panel: F23-CP-403
1 | ZSO23448 | F23-PP-469 FINAL TAILS PUMP 4 SUCTION DRAIN VALVE POSITION SWITCH OPENED | 2000-F23-PID-PR-10002 | Limit Switch |  |  |  | Pepperl & Fuchs | NCB5-18GM40-Z0 | Vendor - PP007 | Vendor - PP007 | F23-RIO-001 |  | Associated Pneumatic Panel: F23-CP-403
1 | ZSC23448 | F23-PP-469 FINAL TAILS PUMP 4 SUCTION DRAIN VALVE POSITION SWITCH CLOSED | 2000-F23-PID-PR-10002 | Limit Switch |  |  |  | Pepperl & Fuchs | NCB5-18GM40-Z0 | Vendor - PP007 | Vendor - PP007 | F23-RIO-001 |  | Associated Pneumatic Panel: F23-CP-403
1 | SVC23448 | F23-PP-469 FINAL TAILS PUMP 4 SUCTION DRAIN VALVE SOLENOID CLOSE | 2000-F23-PID-PR-10002 | Pilot Solenoid |  |  |  | AVENTICS | CD07-5/2XX-SR-NONE-I-G014 | Vendor - PP007 | Vendor - PP007 | F23-RIO-001 |  | Associated Pneumatic Panel: F23-CP-403
1 | XV23449 | F23-PP-469 FINAL TAILS PUMP 4 DISCHARGE VALVE | 2000-F23-PID-PR-10002 | Knifegate Valve | Final Tailings | AS2129 Table E, DN600 |  | Emerson | VKGE1L1 | Vendor - PP007 | EPC SMP |  |  | Associated Pneumatic Panel: F23-CP-404
1 | ZSO23449 | F23-PP-469 FINAL TAILS PUMP 4 DISCHARGE VALVE POSITION SWITCH OPENED | 2000-F23-PID-PR-10002 | Limit Switch |  |  |  | Pepperl & Fuchs | NCB5-18GM40-Z0 | Vendor - PP007 | Vendor - PP007 | F23-RIO-001 |  | Associated Pneumatic Panel: F23-CP-404
1 | ZSC23449 | F23-PP-469 FINAL TAILS PUMP 4 DISCHARGE VALVE POSITION SWITCH CLOSED | 2000-F23-PID-PR-10002 | Limit Switch |  |  |  | Pepperl & Fuchs | NCB5-18GM40-Z0 | Vendor - PP007 | Vendor - PP007 | F23-RIO-001 |  | Associated Pneumatic Panel: F23-CP-404
1 | SVO23449 | F23-PP-469 FINAL TAILS PUMP 4 DISCHARGE VALVE SOLENOID OPEN | 2000-F23-PID-PR-10002 | Pilot Solenoid |  |  |  | AVENTICS | CD07-5/2XX-DO-NONE-I-G014 | Vendor - PP007 | Vendor - PP007 | F23-RIO-001 |  | Associated Pneumatic Panel: F23-CP-404
1 | SVC23449 | F23-PP-469 FINAL TAILS PUMP 4 DISCHARGE VALVE SOLENOID CLOSE | 2000-F23-PID-PR-10002 | Pilot Solenoid |  |  |  | AVENTICS | CD07-5/2XX-DO-NONE-I-G014 | Vendor - PP007 | Vendor - PP007 | F23-RIO-001 |  | Associated Pneumatic Panel: F23-CP-404
1 | XV23450 | F23-PP-469 FINAL TAILS PUMP 4 DISCHARGE FLUSHING WATER VALVE | 2000-F23-PID-PR-10002 | Knifegate Valve | Hypersaline Water | AS2129 Table E, DN300 |  | Emerson | VKGE1L1 | Vendor - PP007 | EPC SMP |  |  | Associated Pneumatic Panel: F23-CP-404
1 | ZSO23450 | F23-PP-469 FINAL TAILS PUMP 4 DISCHARGE FLUSHING WATER VALVE POSITION SWITCH OPENED | 2000-F23-PID-PR-10002 | Limit Switch |  |  |  | Pepperl & Fuchs | NCB5-18GM40-Z0 | Vendor - PP007 | Vendor - PP007 | F23-RIO-001 |  | Associated Pneumatic Panel: F23-CP-404
1 | ZSC23450 | F23-PP-469 FINAL TAILS PUMP 4 DISCHARGE FLUSHING WATER VALVE POSITION SWITCH CLOSED | 2000-F23-PID-PR-10002 | Limit Switch |  |  |  | Pepperl & Fuchs | NCB5-18GM40-Z0 | Vendor - PP007 | Vendor - PP007 | F23-RIO-001 |  | Associated Pneumatic Panel: F23-CP-404
1 | SVO23450 | F23-PP-469 FINAL TAILS PUMP 4 DISCHARGE FLUSHING WATER VALVE SOLENOID OPEN | 2000-F23-PID-PR-10002 | Pilot Solenoid |  |  |  | AVENTICS | CD07-5/2XX-SR-NONE-I-G014 | Vendor - PP007 | Vendor - PP007 | F23-RIO-001 |  | Associated Pneumatic Panel: F23-CP-404
0 | FE23452 | F23-PP-469 FINAL TAILS PUMP 4 DISCHARGE FLOW ELEMENT | 2000-F23-PID-PR-10002 | Magnetic Flow Sensor | Tailings | AS2129 Table E RF, DN600 |  | Yokogawa | AXW600G-E2DH1N-CS2N-41B/GR1 | EPC | EPC SMP
0 | FIT23452 | F23-PP-469 FINAL TAILS PUMP 4 DISCHARGE FLOW INDICATING TRANSMITTER | 2000-F23-PID-PR-10002 | Magnetic Flow Indicating Transmitter |  |  |  | Yokogawa | Integral to FE | EPC | EPC | F23-RIO-001
0 | DX23453 | F23-PP-469 FINAL TAILS PUMP 4 DISCHARGE DENSITY SOURCE | 2000-F23-PID-PR-10002 | Nucleonic Density Source | Tailings | Pipe Clamp, DN600 |  | SISTec | SS200 Source Holder | EPC | EPC |  |  | Paired with FIT
0 | DE23453 | F23-PP-469 FINAL TAILS PUMP 4 DISCHARGE DENSITY ELEMENT | 2000-F23-PID-PR-10002 | Nucleonic Density Element | Tailings | Pipe Clamp, DN600 |  | SISTec | SS200 Scintillation Detector | EPC | EPC |  |  | Paired with FIT
0 | DIT23453 | F23-PP-469 FINAL TAILS PUMP 4 DISCHARGE DENSITY INDICATING TRANSMITTER | 2000-F23-PID-PR-10002 | Nucleonic Density Indicating Transmitter |  |  |  | SISTec | SS200 Control Unit | EPC | EPC | F23-RIO-001 |  | Paired with FIT
0 | PIT23454 | F23-PP-469 FINAL TAILS PUMP 4 DISCHARGE PRESSURE INDICATING TRANSMITTER | 2000-F23-PID-PR-10002 | Pressure Indicating Transmitter | Tailings | DN50 Table E FF |  | Vega | B82.IX5GSAGGSHXKIMAM | EPC | EPC SMP | F23-RIO-001
1 | HV23455 | F23-PP-469 FINAL TAILS PUMP 4 DISCHARGE HAND VALVE | 2000-F23-PID-PR-10002 | Knifegate Valve | Final Tailings | AS2129 Table E, DN600 |  | Emerson | VKGE1L1 | Vendor - PP007 | EPC SMP
1 | ZSO23455 | F23-PP-469 FINAL TAILS PUMP 4 DISCHARGE HAND VALVE POSITION SWITCH OPENED | 2000-F23-PID-PR-10002 | Limit Switch |  |  |  | Pepperl & Fuchs | NCB5-18GM40-Z0 | Vendor - PP007 | Vendor - PP007 | F23-RIO-001
1 | ZSC23455 | F23-PP-469 FINAL TAILS PUMP 4 DISCHARGE HAND VALVE POSITION SWITCH CLOSED | 2000-F23-PID-PR-10002 | Limit Switch |  |  |  | Pepperl & Fuchs | NCB5-18GM40-Z0 | Vendor - PP007 | Vendor - PP007 | F23-RIO-001
1 | FE23456 | FIM 1 VALVE STATION FEED FLOW ELEMENT | 2000-F23-PID-PR-10002 | Flow Element | Hypersaline Water | AS2129 Table E RF, DN350 |  | Yokogawa | AXW350-GW000ZFL224B-NNNNN/GRN/SCT | EPC | EPC SMP |  |  | NOV-152/VA-106
1 | FIT23456 | FIM 1 VALVE STATION FEED FLOW INDICATING TRANSMITTER | 2000-F23-PID-PR-10002 | Remote Flow Indicating Transmitter |  |  |  | Yokogawa | AXW4A-G000242JA11/SCT AX01C-C010 | EPC | EPC | F23-RIO-001 |  | NOV-152/VA-106
1 | FCV23456 | FIM 1 VALVE STATION FEED FLOW CONTROL VALVE | 2000-F23-PID-PR-10002 | Flow Control Valve | Hypersaline Water | AS2129 Table E, DN350 |  | Emerson | VBFE1S1 | Vendor - PP007 | EPC SMP |  |  | Associated Pneumatic Panel: F23-CP-405
1 | ZC23456 | FIM 1 VALVE STATION FEED POSITION CONTROLLER | 2000-F23-PID-PR-10002 | Position Controller |  |  |  | VTA | VTA | Vendor - PP007 | Vendor | F23-RIO-001 |  | Associated Pneumatic Panel: F23-CP-405
1 | XV23457 | FIM 1 VALVE STATION FEED VALVE 1 | 2000-F23-PID-PR-10002 | Knifegate Valve | Hypersaline Water | AS2129 Table E, DN350 |  | Emerson | VKGE1L1 | Vendor - PP007 | EPC SMP |  |  | Associated Pneumatic Panel: F23-CP-405
1 | ZSO23457 | FIM 1 VALVE STATION FEED VALVE 1 POSITION SWITCH OPENED | 2000-F23-PID-PR-10002 | Limit Switch |  |  |  | VTA | VTA | Vendor - PP007 | Vendor - PP007 | F23-RIO-001 |  | Associated Pneumatic Panel: F23-CP-405
1 | ZSC23457 | FIM 1 VALVE STATION FEED VALVE 1 POSITION SWITCH CLOSED | 2000-F23-PID-PR-10002 | Limit Switch |  |  |  | VTA | VTA | Vendor - PP007 | Vendor - PP007 | F23-RIO-001 |  | Associated Pneumatic Panel: F23-CP-405
1 | SVO23457 | FIM 1 VALVE STATION FEED VALVE 1 SOLENOID VALVE OPEN | 2000-F23-PID-PR-10002 | Pilot Solenoid |  |  |  | VTA | VTA | Vendor - PP007 | Vendor - PP007 | F23-RIO-001 |  | Associated Pneumatic Panel: F23-CP-405
1 | XV23458 | FIM 1 VALVE STATION FEED VALVE 2 | 2000-F23-PID-PR-10002 | Knifegate Valve | Hypersaline Water | AS2129 Table E, DN250 |  | Emerson | VKGE1L1 | Vendor - PP007 | EPC SMP |  |  | Associated Pneumatic Panel: F23-CP-405
1 | ZSO23458 | FIM 1 VALVE STATION FEED VALVE 2 POSITION SWITCH OPENED | 2000-F23-PID-PR-10002 | Limit Switch |  |  |  | VTA | VTA | Vendor - PP007 | Vendor - PP007 | F23-RIO-001 |  | Associated Pneumatic Panel: F23-CP-405
1 | ZSC23458 | FIM 1 VALVE STATION FEED VALVE 2 POSITION SWITCH CLOSED | 2000-F23-PID-PR-10002 | Limit Switch |  |  |  | VTA | VTA | Vendor - PP007 | Vendor - PP007 | F23-RIO-001 |  | Associated Pneumatic Panel: F23-CP-405
1 | SVO23458 | FIM 1 VALVE STATION FEED VALVE 2 SOLENOID VALVE OPEN | 2000-F23-PID-PR-10002 | Pilot Solenoid |  |  |  | VTA | VTA | Vendor - PP007 | Vendor - PP007 | F23-RIO-001 |  | Associated Pneumatic Panel: F23-CP-405
1 | TT23470 | F23-PP-466 FINAL TAILS PUMP 1 GEARBOX TEMPERATURE TRANSMITTER | 2000-F23-PID-PR-10002 | Temperature Transmitter |  | G 1/2" |  | Jumo | dTRANS T03 J | Vendor - ME063B | Vendor - ME063B | F23-RIO-001
1 | PSL23471 | F23-PP-466 FINAL TAILS PUMP 1 GEARBOX PRESSURE SWITCH LOW | 2000-F23-PID-PR-10002 | Limit Switch |  | G1/4" |  | Suco | 0180 Series | Vendor - ME063B | Vendor - ME063B | F23-RIO-001
1 | TT23472 | F23-PP-467 FINAL TAILS PUMP 2 GEARBOX TEMPERATURE TRANSMITTER | 2000-F23-PID-PR-10002 | Temperature Transmitter |  | G 1/2" |  | Jumo | dTRANS T03 J | Vendor - ME063B | Vendor - ME063B | F23-RIO-001
1 | PSL23473 | F23-PP-467 FINAL TAILS PUMP 2 GEARBOX PRESSURE SWITCH LOW | 2000-F23-PID-PR-10002 | Limit Switch |  | G1/4" |  | Suco | 0180 Series | Vendor - ME063B | Vendor - ME063B | F23-RIO-001
1 | TT23474 | F23-PP-468 FINAL TAILS PUMP 3 GEARBOX TEMPERATURE TRANSMITTER | 2000-F23-PID-PR-10002 | Temperature Transmitter |  | G 1/2" |  | Jumo | dTRANS T03 J | Vendor - ME063B | Vendor - ME063B | F23-RIO-001
1 | PSL23475 | F23-PP-468 FINAL TAILS PUMP 3 GEARBOX PRESSURE SWITCH LOW | 2000-F23-PID-PR-10002 | Limit Switch |  | G1/4" |  | Suco | 0180 Series | Vendor - ME063B | Vendor - ME063B | F23-RIO-001
1 | TT23476 | F23-PP-469 FINAL TAILS PUMP 4 GEARBOX TEMPERATURE TRANSMITTER | 2000-F23-PID-PR-10002 | Temperature Transmitter |  | G 1/2" |  | Jumo | dTRANS T03 J | Vendor - ME063B | Vendor - ME063B | F23-RIO-001
1 | PSL23477 | F23-PP-469 FINAL TAILS PUMP 4 GEARBOX PRESSURE SWITCH LOW | 2000-F23-PID-PR-10002 | Limit Switch |  | G1/4" |  | Suco | 0180 Series | Vendor - ME063B | Vendor - ME063B | F23-RIO-001
1 | SV23480 | F23-PP-466 FINAL TAILS PUMP 1 GLAND WATER SOLENOID VALVE | 2000-F24-PID-PR-10034 | Solenoid Valve | Gland Water | BSP 1" Female |  | SMC | VXZ2D2LZ2A | Vendor - PP007 | EPC SMP
1 | SVC23480 | F23-PP-466 FINAL TAILS PUMP 1 GLAND WATER SOLENOID VALVE CLOSE | 2000-F24-PID-PR-10034 | Pilot Solenoid |  |  |  | Part of Above | Part of Above | Vendor - PP007 | Vendor - PP007 | F23-RIO-001
0 | FIT23481 | F23-PP-466 FINAL TAILS PUMP 1 GLAND WATER FLOW INDICATING TRANSMITTER | 2000-F24-PID-PR-10004 | Flow Indicating Transmitter | Gland Water | BSP 1" Female |  | Endress and Hauser | Picomag DMA25-AAADA1 | EPC | EPC SMP | F23-RIO-001
1 | PI23482 | F23-PP-466 FINAL TAILS PUMP 1 GLAND WATER PRESSURE INDICATOR | 2000-F24-PID-PR-10034 | Pressure Gauge | Gland Water | BSP 1" Male |  | WIKA | 233.30 | EPC | EPC SMP
1 | SV23484 | F23-PP-467 FINAL TAILS PUMP 2 GLAND WATER SOLENOID VALVE | 2000-F24-PID-PR-10034 | Solenoid Valve | Gland Water | BSP 1" Female |  | SMC | VXZ2D2LZ2A | Vendor - PP007 | EPC SMP
1 | SVC23484 | F23-PP-467 FINAL TAILS PUMP 2 GLAND WATER SOLENOID VALVE CLOSE | 2000-F24-PID-PR-10034 | Pilot Solenoid |  |  |  | Part of Above | Part of Above | Vendor - PP007 | Vendor - PP007 | F23-RIO-001
0 | FIT23485 | F23-PP-467 FINAL TAILS PUMP 2 GLAND WATER FLOW INDICATING TRANSMITTER | 2000-F24-PID-PR-10004 | Flow Indicating Transmitter | Gland Water | BSP 1" Female |  | Endress and Hauser | Picomag DMA25-AAADA1 | EPC | EPC SMP | F23-RIO-001
1 | PI23486 | F23-PP-467 FINAL TAILS PUMP 2 GLAND WATER PRESSURE INDICATOR | 2000-F24-PID-PR-10034 | Pressure Gauge | Gland Water | BSP 1" Male |  | WIKA | 233.30 | EPC | EPC SMP
1 | SV23488 | F23-PP-468 FINAL TAILS PUMP 3 GLAND WATER SOLENOID VALVE | 2000-F24-PID-PR-10034 | Solenoid Valve | Gland Water | BSP 1" Female |  | SMC | VXZ2D2LZ2A | Vendor - PP007 | EPC SMP
1 | SVC23488 | F23-PP-468 FINAL TAILS PUMP 3 GLAND WATER SOLENOID VALVE CLOSE | 2000-F24-PID-PR-10034 | Pilot Solenoid |  |  |  | Part of Above | Part of Above | Vendor - PP007 | Vendor - PP007 | F23-RIO-001
0 | FIT23489 | F23-PP-468 FINAL TAILS PUMP 3 GLAND WATER FLOW INDICATING TRANSMITTER | 2000-F24-PID-PR-10004 | Flow Indicating Transmitter | Gland Water | BSP 1" Female |  | Endress and Hauser | Picomag DMA25-AAADA1 | EPC | EPC | F23-RIO-001
1 | PI23490 | F23-PP-468 FINAL TAILS PUMP 3 GLAND WATER PRESSURE INDICATOR | 2000-F24-PID-PR-10034 | Pressure Gauge | Gland Water | BSP 1" Male |  | WIKA | 233.30 | EPC | EPC SMP
1 | SV23492 | F23-PP-469 FINAL TAILS PUMP 4 GLAND WATER SOLENOID VALVE | 2000-F24-PID-PR-10034 | Solenoid Valve | Gland Water | BSP 1" Female |  | SMC | VXZ2D2LZ2A | Vendor - PP007 | EPC SMP
1 | SVC23492 | F23-PP-469 FINAL TAILS PUMP 4 GLAND WATER SOLENOID VALVE CLOSE | 2000-F24-PID-PR-10034 | Pilot Solenoid |  |  |  | Part of Above | Part of Above | Vendor - PP007 | Vendor - PP007 | F23-RIO-001
0 | FIT23493 | F23-PP-469 FINAL TAILS PUMP 4 GLAND WATER FLOW INDICATING TRANSMITTER | 2000-F24-PID-PR-10004 | Flow Indicating Transmitter | Gland Water | BSP 1" Female |  | Endress and Hauser | Picomag DMA25-AAADA1 | EPC | EPC | F23-RIO-001
1 | PI23494 | F23-PP-469 FINAL TAILS PUMP 4 GLAND WATER PRESSURE INDICATOR | 2000-F24-PID-PR-10034 | Pressure Gauge | Gland Water | BSP 1" Male |  | WIKA | 233.30 | EPC | EPC SMP
1 | UT23500 | F23-SR-001 FINAL TAILS PUMPS 11KV SWITCHROOM TEMPERATURE/HUMIDITY TRANSMITTER |  | Temperature/Humidity Transmitter |  |  |  | Siemens | QFA 2071 | Vendor - EL001 | Vendor - EL001 | F23-DCS-409
1 | UT23501 | F23-SR-002 FINAL TAILS PUMPS 415V SWITCHROOM TEMPERATURE/HUMIDITY TRANSMITTER |  | Temperature/Humidity Transmitter |  |  |  | Siemens | QFA 2071 | Vendor - EL001 | Vendor - EL001 | F23-DCS-409
1 | UT23502 | F23-SR-002 FINAL TAILS PUMPS 415V SWITCHROOM TRANSFORMER ENCLOSURE TEMPERATURE/HUMIDITY TRANSMITTER |  | Temperature/Humidity Transmitter |  |  |  | Siemens | QFA 2071 | Vendor - EL001 | Vendor - EL001 | F23-DCS-409
1 | LSH23503 | F23-GE-123 FINAL TAILS PUMPS EMERGENCY SUPPLY 415V GENERATOR FUEL LEVEL SWITCH HIGH |  | Dry Contact | [5 empty] | Vendor - EL019 | Vendor - EL019 | F23-DCS-409
1 | LSL23503 | F23-GE-123 FINAL TAILS PUMPS EMERGENCY SUPPLY 415V GENERATOR FUEL LEVEL SWITCH LOW |  | Dry Contact | [5 empty] | Vendor - EL019 | Vendor - EL019 | F23-DCS-409
1 | ZSC23504 | F23-TR-023 FINAL TAILS PUMPS 415V MCC TRANSFORMER ENCLOSURE DOOR POSITION SWITCH CLOSED |  | Position Switch |  |  |  | VTA | VTA | Vendor - EL001 | Vendor - EL001 | F23-DCS-409
1 | FSH23505 | F23-SE-429 FINAL TAILS AREA SAFETY SHOWER 1 FLOW SWITCH HIGH | 2000-F24-PID-PR-10005 | Thermal Flow Switch | Potable Water | BSP 1" Male |  | IFM | SI5000 + E40279 | EPC | EPC | F23-RIO-001
1 | FSH23506 | F23-SE-452 FINAL TAILS AREA SAFETY SHOWER 2 FLOW SWITCH HIGH | 2000-F24-PID-PR-10005 | Thermal Flow Switch | Potable Water | BSP 1" Male |  | IFM | SI5000 + E40279 | EPC | EPC | F23-RIO-001
0 | LIT24401 | F24-TK-401 PROCESS WATER TANK LEVEL INDICATING TRANSMITTER | 2000-F24-PID-PR-10001 | Hydrostatic Pressure Transmitter | Saline Water | DN50 Table D FF |  | Vega | B82.IX5GSAGESHXKIMAM | EPC | EPC | F24-RIO-002
0 | LCV24401 | F24-TK-401 PROCESS WATER TANK LEVEL CONTROL VALVE | 2000-F24-PID-PR-10001 | Butterfly Valve | Hypersaline Water | AS2129 Table D, DN450 |  | Emerson | VBFD1S1 | Vendor - PP007 | EPC SMP |  |  | Associated Pneumatic Panel: F24-CP-401
0 | ZC24401 | F24-TK-401 PROCESS WATER TANK VALVE POSITION CONTROLLER | 2000-F24-PID-PR-10001 | Position Control |  |  |  | SMC | IP8100-031-J | Vendor - PP007 | Vendor - PP007 | F24-RIO-002 |  | Associated Pneumatic Panel: F24-CP-401
0 | XV24402 | F24-TK-401 PROCESS WATER TANK SALINE WATER FEED VALVE | 2000-F24-PID-PR-10001 | Butterfly Valve | Hypersaline Water | AS2129 Table D, DN500 |  | Emerson | VBFD1S1 | Vendor - PP007 | EPC SMP |  | Yes | Associated Pneumatic Panel: F24-CP-401
0 | ZSO24402 | F24-TK-401 PROCESS WATER TANK SALINE WATER FEED VALVE POSITION SWITCH OPENED | 2000-F24-PID-PR-10001 | Limit Switch |  |  |  | Topworx | TVF-M2WGNMM | Vendor - PP007 | Vendor - PP007 | F24-RIO-002 | Yes | Associated Pneumatic Panel: F24-CP-401
0 | ZSC24402 | F24-TK-401 PROCESS WATER TANK SALINE WATER FEED VALVE POSITION SWITCH CLOSED | 2000-F24-PID-PR-10001 | Limit Switch |  |  |  | Topworx | TVF-M2WGNMM | Vendor - PP007 | Vendor - PP007 | F24-RIO-002 | Yes | Associated Pneumatic Panel: F24-CP-401
0 | SVO24402 | F24-TK-401 PROCESS WATER TANK SALINE WATER FEED VALVE SOLENOID OPEN | 2000-F24-PID-PR-10001 | Pilot Solenoid |  |  |  | AVENTICS | CD07-5/2XX-SR-NONE-I-G014 | Vendor - PP007 | Vendor - PP007 | F24-RIO-002 | Yes | Associated Pneumatic Panel: F24-CP-401
1 | TT24410 | F24-PW-401 MILL WATER PUMP 1 GEARBOX TEMPERATURE TRANSMITTER | 2000-F24-PID-PR-10001 | Temperature Transmitter |  | G 1/2" |  | Jumo | dTRANS T03 J | Vendor - ME063B | Vendor - ME063B | F24-RIO-002
0 | XV24411 | F24-PW-401 MILL WATER PUMP 1 SUCTION VALVE | 2000-F24-PID-PR-10001 | Butterfly Valve | Hypersaline Water | AS2129 Table D, DN750 |  | Emerson | VBFD1L6 | Vendor - PP007 | EPC SMP |  |  | Associated Pneumatic Panel: F24-CP-402
0 | ZSO24411 | F24-PW-401 MILL WATER PUMP 1 SUCTION VALVE POSITION SWITCH OPENED | 2000-F24-PID-PR-10001 | Limit Switch |  |  |  | Topworx | TVF-M2WGNMM | Vendor - PP007 | Vendor - PP007 | F24-RIO-002 |  | Associated Pneumatic Panel: F24-CP-402
0 | ZSC24411 | F24-PW-401 MILL WATER PUMP 1 SUCTION VALVE POSITION SWITCH CLOSED | 2000-F24-PID-PR-10001 | Limit Switch |  |  |  | Topworx | TVF-M2WGNMM | Vendor - PP007 | Vendor - PP007 | F24-RIO-002 |  | Associated Pneumatic Panel: F24-CP-402
0 | SVO24411 | F24-PW-401 MILL WATER PUMP 1 SUCTION VALVE SOLENOID OPEN | 2000-F24-PID-PR-10001 | Pilot Solenoid |  |  |  | AVENTICS | CD07-5/2XX-DO-NONE-I-G014 | Vendor - PP007 | Vendor - PP007 | F24-RIO-002 |  | Associated Pneumatic Panel: F24-CP-402
0 | SVC24411 | F24-PW-401 MILL WATER PUMP 1 SUCTION VALVE SOLENOID CLOSE | 2000-F24-PID-PR-10001 | Pilot Solenoid |  |  |  | AVENTICS | CD07-5/2XX-DO-NONE-I-G014 | Vendor - PP007 | Vendor - PP007 | F24-RIO-002 |  | Associated Pneumatic Panel: F24-CP-402
0 | XV24412 | F24-PW-401 MILL WATER PUMP 1 DISCHARGE VALVE | 2000-F24-PID-PR-10001 | Butterfly Valve | Hypersaline Water | AS2129 Table D, DN750 |  | Emerson | VBFD1L6 | Vendor - PP007 | EPC SMP |  |  | Associated Pneumatic Panel: F24-CP-402
0 | ZSO24412 | F24-PW-401 MILL WATER PUMP 1 DISCHARGE VALVE POSITION SWITCH OPENED | 2000-F24-PID-PR-10001 | Limit Switch |  |  |  | Topworx | TVF-M2WGNMM | Vendor - PP007 | Vendor - PP007 | F24-RIO-002 |  | Associated Pneumatic Panel: F24-CP-402
0 | ZSC24412 | F24-PW-401 MILL WATER PUMP 1 DISCHARGE VALVE POSITION SWITCH CLOSED | 2000-F24-PID-PR-10001 | Limit Switch |  |  |  | Topworx | TVF-M2WGNMM | Vendor - PP007 | Vendor - PP007 | F24-RIO-002 |  | Associated Pneumatic Panel: F24-CP-402
0 | SVO24412 | F24-PW-401 MILL WATER PUMP 1 DISCHARGE VALVE SOLENOID OPEN | 2000-F24-PID-PR-10001 | Pilot Solenoid |  |  |  | AVENTICS | CD07-5/2XX-DO-NONE-I-G014 | Vendor - PP007 | Vendor - PP007 | F24-RIO-002 |  | Associated Pneumatic Panel: F24-CP-402
0 | SVC24412 | F24-PW-401 MILL WATER PUMP 1 DISCHARGE VALVE SOLENOID CLOSE | 2000-F24-PID-PR-10001 | Pilot Solenoid |  |  |  | AVENTICS | CD07-5/2XX-DO-NONE-I-G014 | Vendor - PP007 | Vendor - PP007 | F24-RIO-002 |  | Associated Pneumatic Panel: F24-CP-402
0 | XV24413 | F24-PW-402 MILL WATER PUMP 2 SUCTION VALVE | 2000-F24-PID-PR-10001 | Butterfly Valve | Hypersaline Water | AS2129 Table D, DN750 |  | Emerson | VBFD1L6 | Vendor - PP007 | EPC SMP |  |  | Associated Pneumatic Panel: F24-CP-402
0 | ZSO24413 | F24-PW-402 MILL WATER PUMP 2 SUCTION VALVE POSITION SWITCH OPENED | 2000-F24-PID-PR-10001 | Limit Switch |  |  |  | Topworx | TVF-M2WGNMM | Vendor - PP007 | Vendor - PP007 | F24-RIO-002 |  | Associated Pneumatic Panel: F24-CP-402
0 | ZSC24413 | F24-PW-402 MILL WATER PUMP 2 SUCTION VALVE POSITION SWITCH CLOSED | 2000-F24-PID-PR-10001 | Limit Switch |  |  |  | Topworx | TVF-M2WGNMM | Vendor - PP007 | Vendor - PP007 | F24-RIO-002 |  | Associated Pneumatic Panel: F24-CP-402
0 | SVO24413 | F24-PW-402 MILL WATER PUMP 2 SUCTION VALVE SOLENOID OPEN | 2000-F24-PID-PR-10001 | Pilot Solenoid |  |  |  | AVENTICS | CD07-5/2XX-DO-NONE-I-G014 | Vendor - PP007 | Vendor - PP007 | F24-RIO-002 |  | Associated Pneumatic Panel: F24-CP-402
0 | SVC24413 | F24-PW-402 MILL WATER PUMP 2 SUCTION VALVE SOLENOID CLOSE | 2000-F24-PID-PR-10001 | Pilot Solenoid |  |  |  | AVENTICS | CD07-5/2XX-DO-NONE-I-G014 | Vendor - PP007 | Vendor - PP007 | F24-RIO-002 |  | Associated Pneumatic Panel: F24-CP-402
0 | XV24414 | F24-PW-402 MILL WATER PUMP 2 DISCHARGE VALVE | 2000-F24-PID-PR-10001 | Butterfly Valve | Hypersaline Water | AS2129 Table D, DN750 |  | Emerson | VBFD1L6 | Vendor - PP007 | EPC SMP |  |  | Associated Pneumatic Panel: F24-CP-402
0 | ZSO24414 | F24-PW-402 MILL WATER PUMP 2 DISCHARGE VALVE POSITION SWITCH OPENED | 2000-F24-PID-PR-10001 | Limit Switch |  |  |  | Topworx | TVF-M2WGNMM | Vendor - PP007 | Vendor - PP007 | F24-RIO-002 |  | Associated Pneumatic Panel: F24-CP-402
0 | ZSC24414 | F24-PW-402 MILL WATER PUMP 2 DISCHARGE VALVE POSITION SWITCH CLOSED | 2000-F24-PID-PR-10001 | Limit Switch |  |  |  | Topworx | TVF-M2WGNMM | Vendor - PP007 | Vendor - PP007 | F24-RIO-002 |  | Associated Pneumatic Panel: F24-CP-402
0 | SVO24414 | F24-PW-402 MILL WATER PUMP 2 DISCHARGE VALVE SOLENOID OPEN | 2000-F24-PID-PR-10001 | Pilot Solenoid |  |  |  | AVENTICS | CD07-5/2XX-DO-NONE-I-G014 | Vendor - PP007 | Vendor - PP007 | F24-RIO-002 |  | Associated Pneumatic Panel: F24-CP-402
0 | SVC24414 | F24-PW-402 MILL WATER PUMP 2 DISCHARGE VALVE SOLENOID CLOSE | 2000-F24-PID-PR-10001 | Pilot Solenoid |  |  |  | AVENTICS | CD07-5/2XX-DO-NONE-I-G014 | Vendor - PP007 | Vendor - PP007 | F24-RIO-002 |  | Associated Pneumatic Panel: F24-CP-402
0 | PIT24415 | F24-PW-401 MILL WATER PUMP 1 DISCHARGE PRESSURE INDICATING TRANSMITTER | 2000-F24-PID-PR-10001 | Pressure Indicating Transmitter | Saline Water | DN50 Table E FF |  | Vega | B82.IX5GSAGGSHXKIMKM (TBC) | EPC | EPC | F24-RIO-002 |  | Spare display module to be mounted to transmitter to make integral display.
0 | PIT24416 | F24-PW-402 MILL WATER PUMP 2 DISCHARGE PRESSURE INDICATING TRANSMITTER | 2000-F24-PID-PR-10001 | Pressure Indicating Transmitter | Saline Water | DN50 Table E FF |  | Vega | B82.IX5GSAGGSHXKIMKM (TBC) | EPC | EPC | F24-RIO-002 |  | Spare display module to be mounted to transmitter to make integral display.
1 | TT24420 | F24-PW-402 MILL WATER PUMP 2 GEARBOX TEMPERATURE TRANSMITTER | 2000-F24-PID-PR-10001 | Temperature Transmitter |  | G 1/2" |  | Jumo | dTRANS T03 J | Vendor - ME063B | Vendor - ME063B | F24-RIO-002
0 | XV24421 | F24-PW-417 HIGH PRESSURE PROCESS WATER PUMP 1 SUCTION VALVE | 2000-F24-PID-PR-10001 | Butterfly Valve | Hypersaline Water | AS2129 Table D, DN600 |  | Emerson | VBFD1L2 | Vendor - PP007 | EPC SMP |  | Yes | Associated Pneumatic Panel: F24-CP-403
0 | ZSO24421 | F24-PW-417 HIGH PRESSURE PROCESS WATER PUMP 1 SUCTION VALVE POSITION SWITCH OPENED | 2000-F24-PID-PR-10001 | Limit Switch |  |  |  | Topworx | TVF-M2WGNMM | Vendor - PP007 | Vendor - PP007 | F24-RIO-002 | Yes | Associated Pneumatic Panel: F24-CP-403
0 | ZSC24421 | F24-PW-417 HIGH PRESSURE PROCESS WATER PUMP 1 SUCTION VALVE POSITION SWITCH CLOSED | 2000-F24-PID-PR-10001 | Limit Switch |  |  |  | Topworx | TVF-M2WGNMM | Vendor - PP007 | Vendor - PP007 | F24-RIO-002 | Yes | Associated Pneumatic Panel: F24-CP-403
0 | SVO24421 | F24-PW-417 HIGH PRESSURE PROCESS WATER PUMP 1 SUCTION VALVE SOLENOID OPEN | 2000-F24-PID-PR-10001 | Pilot Solenoid |  |  |  | AVENTICS | CD07-5/2XX-DO-NONE-I-G014 | Vendor - PP007 | Vendor - PP007 | F24-RIO-002 | Yes | Associated Pneumatic Panel: F24-CP-403
0 | SVC24421 | F24-PW-417 HIGH PRESSURE PROCESS WATER PUMP 1 SUCTION VALVE SOLENOID CLOSE | 2000-F24-PID-PR-10001 | Pilot Solenoid |  |  |  | AVENTICS | CD07-5/2XX-DO-NONE-I-G014 | Vendor - PP007 | Vendor - PP007 | F24-RIO-002 | Yes | Associated Pneumatic Panel: F24-CP-403
0 | XV24422 | F24-PW-417 HIGH PRESSURE PROCESS WATER PUMP 1 DISCHARGE VALVE | 2000-F24-PID-PR-10001 | Butterfly Valve | Hypersaline Water | AS2129 Table E, DN500 |  | Emerson | VBFE1L2 | Vendor - PP007 | EPC SMP |  | Yes | Associated Pneumatic Panel: F24-CP-403
0 | ZSO24422 | F24-PW-417 HIGH PRESSURE PROCESS WATER PUMP 1 DISCHARGE VALVE POSITION SWITCH OPENED | 2000-F24-PID-PR-10001 | Limit Switch |  |  |  | Topworx | TVF-M2WGNMM | Vendor - PP007 | Vendor - PP007 | F24-RIO-002 | Yes | Associated Pneumatic Panel: F24-CP-403
0 | ZSC24422 | F24-PW-417 HIGH PRESSURE PROCESS WATER PUMP 1 DISCHARGE VALVE POSITION SWITCH CLOSED | 2000-F24-PID-PR-10001 | Limit Switch |  |  |  | Topworx | TVF-M2WGNMM | Vendor - PP007 | Vendor - PP007 | F24-RIO-002 | Yes | Associated Pneumatic Panel: F24-CP-403
0 | SVO24422 | F24-PW-417 HIGH PRESSURE PROCESS WATER PUMP 1 DISCHARGE VALVE SOLENOID OPEN | 2000-F24-PID-PR-10001 | Pilot Solenoid |  |  |  | AVENTICS | CD07-5/2XX-DO-NONE-I-G014 | Vendor - PP007 | Vendor - PP007 | F24-RIO-002 | Yes | Associated Pneumatic Panel: F24-CP-403
0 | SVC24422 | F24-PW-417 HIGH PRESSURE PROCESS WATER PUMP 1 DISCHARGE VALVE SOLENOID CLOSE | 2000-F24-PID-PR-10001 | Pilot Solenoid |  |  |  | AVENTICS | CD07-5/2XX-DO-NONE-I-G014 | Vendor - PP007 | Vendor - PP007 | F24-RIO-002 | Yes | Associated Pneumatic Panel: F24-CP-403
0 | XV24423 | F24-PW-418 HIGH PRESSURE PROCESS WATER PUMP 2 SUCTION VALVE | 2000-F24-PID-PR-10001 | Butterfly Valve | Hypersaline Water | AS2129 Table D, DN600 |  | Emerson | VBFD1L2 | Vendor - PP007 | EPC SMP |  | Yes | Associated Pneumatic Panel: F24-CP-403
0 | ZSO24423 | F24-PW-418 HIGH PRESSURE PROCESS WATER PUMP 2 SUCTION VALVE POSITION SWITCH OPENED | 2000-F24-PID-PR-10001 | Limit Switch |  |  |  | Topworx | TVF-M2WGNMM | Vendor - PP007 | Vendor - PP007 | F24-RIO-002 | Yes | Associated Pneumatic Panel: F24-CP-403
0 | ZSC24423 | F24-PW-418 HIGH PRESSURE PROCESS WATER PUMP 2 SUCTION VALVE POSITION SWITCH CLOSED | 2000-F24-PID-PR-10001 | Limit Switch |  |  |  | Topworx | TVF-M2WGNMM | Vendor - PP007 | Vendor - PP007 | F24-RIO-002 | Yes | Associated Pneumatic Panel: F24-CP-403
0 | SVO24423 | F24-PW-418 HIGH PRESSURE PROCESS WATER PUMP 2 SUCTION VALVE SOLENOID OPEN | 2000-F24-PID-PR-10001 | Pilot Solenoid |  |  |  | AVENTICS | CD07-5/2XX-DO-NONE-I-G014 | Vendor - PP007 | Vendor - PP007 | F24-RIO-002 | Yes | Associated Pneumatic Panel: F24-CP-403
0 | SVC24423 | F24-PW-418 HIGH PRESSURE PROCESS WATER PUMP 2 SUCTION VALVE SOLENOID CLOSE | 2000-F24-PID-PR-10001 | Pilot Solenoid |  |  |  | AVENTICS | CD07-5/2XX-DO-NONE-I-G014 | Vendor - PP007 | Vendor - PP007 | F24-RIO-002 | Yes | Associated Pneumatic Panel: F24-CP-403
0 | XV24424 | F24-PW-418 HIGH PRESSURE PROCESS WATER PUMP 2 DISCHARGE VALVE | 2000-F24-PID-PR-10001 | Butterfly Valve | Hypersaline Water | AS2129 Table E, DN500 |  | Emerson | VBFE1L2 | Vendor - PP007 | EPC SMP |  | Yes | Associated Pneumatic Panel: F24-CP-403
0 | ZSO24424 | F24-PW-418 HIGH PRESSURE PROCESS WATER PUMP 2 DISCHARGE VALVE POSITION SWITCH OPENED | 2000-F24-PID-PR-10001 | Limit Switch |  |  |  | Topworx | TVF-M2WGNMM | Vendor - PP007 | Vendor - PP007 | F24-RIO-002 | Yes | Associated Pneumatic Panel: F24-CP-403
0 | ZSC24424 | F24-PW-418 HIGH PRESSURE PROCESS WATER PUMP 2 DISCHARGE VALVE POSITION SWITCH CLOSED | 2000-F24-PID-PR-10001 | Limit Switch |  |  |  | Topworx | TVF-M2WGNMM | Vendor - PP007 | Vendor - PP007 | F24-RIO-002 | Yes | Associated Pneumatic Panel: F24-CP-403
0 | SVO24424 | F24-PW-418 HIGH PRESSURE PROCESS WATER PUMP 2 DISCHARGE VALVE SOLENOID OPEN | 2000-F24-PID-PR-10001 | Pilot Solenoid |  |  |  | AVENTICS | CD07-5/2XX-DO-NONE-I-G014 | Vendor - PP007 | Vendor - PP007 | F24-RIO-002 | Yes | Associated Pneumatic Panel: F24-CP-403
0 | SVC24424 | F24-PW-418 HIGH PRESSURE PROCESS WATER PUMP 2 DISCHARGE VALVE SOLENOID CLOSE | 2000-F24-PID-PR-10001 | Pilot Solenoid |  |  |  | AVENTICS | CD07-5/2XX-DO-NONE-I-G014 | Vendor - PP007 | Vendor - PP007 | F24-RIO-002 | Yes | Associated Pneumatic Panel: F24-CP-403
0 | PIT24425 | F24-PW-417 HIGH PRESSURE PROCESS WATER PUMP 1 DISCHARGE PRESSURE INDICATING TRANSMITTER | 2000-F24-PID-PR-10001 | Pressure Indicating Transmitter | Saline Water | DN50 Table E FF |  | Vega | B82.IX5GSAGGSHXKIMAM | EPC | EPC | F24-RIO-002 | Yes
0 | PIT24426 | F24-PW-418 HIGH PRESSURE PROCESS WATER PUMP 2 DISCHARGE PRESSURE INDICATING TRANSMITTER | 2000-F24-PID-PR-10001 | Pressure Indicating Transmitter | Saline Water | DN50 Table E FF |  | Vega | B82.IX5GSAGGSHXKIMKM | EPC | EPC | F24-RIO-002 | Yes
1 | LIT24431 | F24-TK-501 RAW WATER TANK LEVEL INDICATING TRANSMITTER | 2000-F24-PID-PR-10002 | Hydrostatic Pressure Transmitter | Saline Water | DN50 Table D FF |  | Vega | B82.IX5GSAGESHXKIMAM | EPC | EPC | F23-DCS-409
0 | LCV24431 | F24-TK-501 RAW WATER TANK SALINE WATER FEED VALVE | 2000-F24-PID-PR-10002 | Level Control Valve | Hypersaline Water | AS2129 Table D, DN250 |  | Emerson | VBFD1S1 | Vendor - PP007 | EPC SMP
0 | ZC24431 | F24-TK-501 RAW WATER TANK SALINE WATER FEED VALVE POSITION CONTROLLER | 2000-F24-PID-PR-10002 | Position Control |  |  |  | SMC | IP8100-031-J | Vendor - PP007 | Vendor - PP007 | F23-DCS-409
1 | TT24432 | F24-PW-417 HIGH PRESSURE PROCESS WATER PUMP 1 GEARBOX TEMPERATURE TRANSMITTER | 2000-F24-PID-PR-10001 | Temperature Transmitter |  | G 1/2" |  | Jumo | dTRANS T03 J | Vendor - ME063B | Vendor - ME063B | F24-RIO-002
1 | PSL24433 | F24-PW-417 HIGH PRESSURE PROCESS WATER PUMP 1 GEARBOX PRESSURE SWITCH LOW | 2000-F24-PID-PR-10001 | Limit Switch |  | G1/4" |  | Suco | 0180 Series | Vendor - ME063B | Vendor - ME063B | F24-RIO-002
1 | TT24434 | F24-PW-418 HIGH PRESSURE PROCESS WATER PUMP 2 GEARBOX TEMPERATURE TRANSMITTER | 2000-F24-PID-PR-10001 | Temperature Transmitter |  | G 1/2" |  | Jumo | dTRANS T03 J | Vendor - ME063B | Vendor - ME063B | F24-RIO-002
1 | PSL24435 | F24-PW-418 HIGH PRESSURE PROCESS WATER PUMP 2 GEARBOX PRESSURE SWITCH LOW | 2000-F24-PID-PR-10001 | Limit Switch |  | G1/4" |  | Suco | 0180 Series | Vendor - ME063B | Vendor - ME063B | F24-RIO-002
0 | PT24442 | RAW WATER PUMPS DISCHARGE PRESSURE TRANSMITTER | 2000-F24-PID-PR-10002 | Pressure Transmitter | Saline Water | DN50 Table E FF |  | Vega | B82.IX5GSAGGSHXKIMXM | EPC | EPC - SMP | F23-DCS-409
1 | PI24442 | RAW WATER PUMPS DISCHARGE PRESSURE INDICATOR | 2000-F24-PID-PR-10002 | Pressure Indicator |  | Wall Mounted |  | Vega | DIS81.IXIKIMKCX | EPC | EPC
0 | PT24451 | LP GLAND SEAL WATER PUMPS DISCHARGE PRESSURE TRANSMITTER | 2000-F24-PID-PR-10003 | Pressure Transmitter | Saline Water | DN50 Table D FF |  | Vega | B82.IX5GSAGGSHXKIMXM | EPC | EPC - SMP | F23-DCS-409
1 | PI24451 | LP GLAND SEAL WATER PUMPS DISCHARGE PRESSURE INDICATOR | 2000-F24-PID-PR-10003 | Pressure Indicator |  | Wall Mounted |  | Vega | DIS81.IXIKIMKCX | EPC | EPC
0 | PCV24452 | F24-PW-408 LP GLAND SEAL WATER PUMP 1 DISCHARGE PRESSURE CONTROL VALVE | 2000-F24-PID-PR-10003 | Pressure Control Valve | Hypersaline Water | AS2129 Table E, DN50 |  | ROMA | Fig. A72 | Vendor - PP007 | EPC SMP
0 | PCV24453 | F24-PW-409 LP GLAND SEAL WATER PUMP 2 DISCHARGE PRESSURE CONTROL VALVE | 2000-F24-PID-PR-10003 | Pressure Control Valve | Hypersaline Water | AS2129 Table E, DN50 |  | ROMA | Fig. A72 | Vendor - PP007 | EPC SMP
0 | LIT24456 | F24-TK-402 RAW WATER BOOSTER TANK LEVEL INDICATING TRANSMITTER | 2000-F24-PID-PR-10020 | Hydrostatic Pressure Transmitter | Raw Water | DN50 Table D FF |  | Vega | B82.IX5GSAGESHXKIMKM | EPC | EPC | F12-RIO-002
0 | LCV24456 | F24-TK-402 RAW WATER BOOSTER TANK FEED LEVEL CONTROL VALVE | 2000-F24-PID-PR-10020 | Level Control Valve | Hypersaline Water | AS2129 Table E, DN200 |  | Emerson | VBFE1S1 | Vendor - PP007 | EPC SMP
0 | ZC24456 | F24-TK-402 RAW WATER BOOSTER TANK FEED LEVEL CONTROL VALVE POSITION CONTROLLER | 2000-F24-PID-PR-10020 | Position Control |  |  |  | SMC | IP8100-031-J | Vendor - PP007 | Vendor - PP007 | F12-RIO-002
0 | PIT24457 | F24-PW-453 SCHEME WATER BOOSTER PUMP SUCTION PRESSURE TRANSMITTER | 2000-F24-PID-PR-10006 | Pressure Indicating Transmitter | Saline Water | DN50 Table E FF |  | Vega | B82.IX5GSAGFSHXKIMKM | EPC | EPC - SMP | F12-RIO-002
0 | PT24458 | F24-PW-453 SCHEME WATER BOOSTER PUMP DISCHARGE PRESSURE TRANSMITTER | 2000-F24-PID-PR-10006 | Pressure Transmitter | Saline Water | DN50 Table E FF |  | Vega | B82.IX5GSAGGSHXKIMXM | EPC | EPC - SMP | F12-RIO-002
1 | PI24458 | F24-PW-453 SCHEME WATER BOOSTER PUMP DISCHARGE PRESSURE INDICATOR | 2000-F24-PID-PR-10006 | Pressure Indicator |  | Wall Mounted |  | Vega | DIS81.IXIKIMKCX | EPC | EPC
0 | FE24459 | F24-PW-453 SCHEME WATER BOOSTER PUMP DISCHARGE FLOW ELEMENT | 2000-F24-PID-PR-10006 | Flow Element | Saline Water | DN100 Table E RF |  | YOKOGAWA | AXW100-GW000CS2FL124B-2JA11/SCT | EPC | EPC
0 | FIT24459 | F24-PW-453 SCHEME WATER BOOSTER PUMP DISCHARGE FLOW INDICATING TRANSMITTER | 2000-F24-PID-PR-10006 | Remote Flow Indicating Transmitter |  |  |  | YOKOGAWA | Integral to FE | EPC | EPC | F12-RIO-002
0 | PT24460 | F24-PW-410 RAW WATER BOOSTER PUMP DISCHARGE PRESSURE TRANSMITTER | 2000-F24-PID-PR-10020 | Pressure Transmitter | Saline Water | DN50 Table E FF |  | Vega | B82.IX5GSAGGSHXKIMXM | EPC | EPC - SMP | F12-RIO-002
1 | PI24460 | F24-PW-410 RAW WATER BOOSTER PUMP DISCHARGE PRESSURE INDICATOR | 2000-F24-PID-PR-10020 | Pressure Indicator |  | Wall Mounted |  | Vega | DIS81.IXIKIMKCX | EPC | EPC
0 | PT24461 | HP GLAND SEAL WATER PUMPS DISCHARGE PRESSURE TRANSMITTER | 2000-F24-PID-PR-10004 | Pressure Transmitter | Saline Water | DN50 Table E FF |  | Vega | B82.IX5GSAGISHXKIMXM | EPC | EPC - SMP | F23-DCS-409
1 | PI24461 | HP GLAND SEAL WATER PUMPS DISCHARGE PRESSURE INDICATOR | 2000-F24-PID-PR-10004 | Pressure Indicator |  | Wall Mounted |  | Vega | DIS81.IXIKIMACX | EPC | EPC
0 | PCV24462 | F24-PW-419 HP GLAND SEAL WATER PUMP 1 DISCHARGE PRESSURE CONTROL VALVE | 2000-F24-PID-PR-10004 | Pressure Control Valve | Hypersaline Water | AS2129 Table E, DN50 |  | ROMA | Fig. A72 | Vendor - PP007 | EPC SMP
0 | PCV24463 | F24-PW-420 HP GLAND SEAL WATER PUMP 2 DISCHARGE PRESSURE CONTROL VALVE | 2000-F24-PID-PR-10004 | Pressure Control Valve | Hypersaline Water | AS2129 Table E, DN50 |  | ROMA | Fig. A72 | Vendor - PP007 | EPC SMP
0 | XS24465 | F24-CM-401 PLANT AIR COMPRESSOR 1 MOTOR 2 RUNNING | 2000-F24-PID-PR-10007 | Dry Contact | [5 empty] | Vendor - ME024 | Vendor - ME024 | F24-RIO-001
0 | HS24466 | F24-CM-401 PLANT AIR COMPRESSOR 1 LEAD/LAG | 2000-F24-PID-PR-10007 | Dry Contact | [5 empty] | Vendor - ME024 | Vendor - ME024 | F24-RIO-001
0 | HS24467 | F24-CM-401 PLANT AIR COMPRESSOR 1 START/STOP | 2000-F24-PID-PR-10007 | Dry Contact | [5 empty] | Vendor - ME024 | Vendor - ME024 | F24-RIO-001
0 | HS24497 | F24-CM-401 PLANT AIR COMPRESSOR 1 REMOTE ENABLED | 2000-F24-PID-PR-10007 | Dry Contact | [5 empty] | Vendor - ME024 | Vendor - ME024 | F24-RIO-001
0 | XS24468 | F24-CM-401 PLANT AIR COMPRESSOR 1 REMOTE/AUTO | 2000-F24-PID-PR-10007 | Dry Contact | [5 empty] | Vendor - ME024 | Vendor - ME024 | F24-RIO-001
0 | XS24469 | F24-CM-401 PLANT AIR COMPRESSOR 1 MOTOR 1 RUNNING | 2000-F24-PID-PR-10007 | Dry Contact | [5 empty] | Vendor - ME024 | Vendor - ME024 | F24-RIO-001
0 | XS24470 | F24-CM-401 PLANT AIR COMPRESSOR 1 WARNING | 2000-F24-PID-PR-10007 | Dry Contact | [5 empty] | Vendor - ME024 | Vendor - ME024 | F24-RIO-001
0 | XS24471 | F24-CM-401 PLANT AIR COMPRESSOR 1 SHUTDOWN | 2000-F24-PID-PR-10007 | Dry Contact | [5 empty] | Vendor - ME024 | Vendor - ME024 | F24-RIO-001
0 | XS24472 | F24-CM-402 PLANT AIR COMPRESSOR 2 MOTOR 2 RUNNING | 2000-F24-PID-PR-10007 | Dry Contact | [5 empty] | Vendor - ME024 | Vendor - ME024 | F24-RIO-001
0 | HS24473 | F24-CM-402 PLANT AIR COMPRESSOR 2 LEAD/LAG | 2000-F24-PID-PR-10007 | Dry Contact | [5 empty] | Vendor - ME024 | Vendor - ME024 | F24-RIO-001
0 | HS24474 | F24-CM-402 PLANT AIR COMPRESSOR 2 START/STOP | 2000-F24-PID-PR-10007 | Dry Contact | [5 empty] | Vendor - ME024 | Vendor - ME024 | F24-RIO-001
0 | HS24498 | F24-CM-402 PLANT AIR COMPRESSOR 2 REMOTE ENABLED | 2000-F24-PID-PR-10007 | Dry Contact | [5 empty] | Vendor - ME024 | Vendor - ME024 | F24-RIO-001
0 | XS24475 | F24-CM-402 PLANT AIR COMPRESSOR 2 REMOTE/AUTO | 2000-F24-PID-PR-10007 | Dry Contact | [5 empty] | Vendor - ME024 | Vendor - ME024 | F24-RIO-001
0 | XS24476 | F24-CM-402 PLANT AIR COMPRESSOR 2 MOTOR 1 RUNNING | 2000-F24-PID-PR-10007 | Dry Contact | [5 empty] | Vendor - ME024 | Vendor - ME024 | F24-RIO-001
0 | XS24477 | F24-CM-402 PLANT AIR COMPRESSOR 2 WARNING | 2000-F24-PID-PR-10007 | Dry Contact | [5 empty] | Vendor - ME024 | Vendor - ME024 | F24-RIO-001
0 | XS24478 | F24-CM-402 PLANT AIR COMPRESSOR 2 SHUTDOWN | 2000-F24-PID-PR-10007 | Dry Contact | [5 empty] | Vendor - ME024 | Vendor - ME024 | F24-RIO-001
0 | XS24479 | F24-CM-403 PLANT AIR COMPRESSOR 3 MOTOR 2 RUNNING | 2000-F24-PID-PR-10007 | Dry Contact | [5 empty] | Vendor - ME024 | Vendor - ME024 | F24-RIO-001
1 | PRV24481 | F24-RA-401 PLANT AIR RECEIVER PRESSURE RELIEF VALVE 1 | 2000-F24-PID-PR-10007 | Pressure Relief Valve | Air | G 2" |  | Nuova General Instruments | DGR-0036-QS-1180-21 | Vendor - ME024 | EPC SMP
0 | PI24482 | F24-RA-401 PLANT AIR RECEIVER PRESSURE INDICATOR | 2000-F24-PID-PR-10007 | Pressure Gauge | Air | G 1/2" |  | Wika | 213.53.100 | Vendor - ME024 | EPC SMP
1 | PRV24483 | F24-RA-401 PLANT AIR RECEIVER PRESSURE RELIEF VALVE 2 | 2000-F24-PID-PR-10007 | Pressure Relief Valve | Air | G 2" |  | Nuova General Instruments | DGR-0036-QS-1180-21 | Vendor - ME024 | EPC SMP
0 | PIT24484 | F24-RA-401 PLANT AIR RECEIVER DISCHARGE PRESSURE INDICATING TRANSMITTER | 2000-F24-PID-PR-10007 | Pressure Indicating Transmitter | Plant Air | BSP 1" Male |  | Vega | B82.IX2ESAGISHXKIMAM | EPC | EPC | F24-RIO-001
0 | HS24485 | F24-CM-403 PLANT AIR COMPRESSOR 3 LEAD/LAG | 2000-F24-PID-PR-10007 | Dry Contact | [5 empty] | Vendor - ME024 | Vendor - ME024 | F24-RIO-001
0 | HS24486 | F24-CM-403 PLANT AIR COMPRESSOR 3 START/STOP | 2000-F24-PID-PR-10007 | Dry Contact | [5 empty] | Vendor - ME024 | Vendor - ME024 | F24-RIO-001
0 | HS24499 | F24-CM-403 PLANT AIR COMPRESSOR 3 REMOTE ENABLED | 2000-F24-PID-PR-10007 | Dry Contact | [5 empty] | Vendor - ME024 | Vendor - ME024 | F24-RIO-001
0 | XS24487 | F24-CM-403 PLANT AIR COMPRESSOR 3 REMOTE/AUTO | 2000-F24-PID-PR-10007 | Dry Contact | [5 empty] | Vendor - ME024 | Vendor - ME024 | F24-RIO-001
0 | XS24488 | F24-CM-403 PLANT AIR COMPRESSOR 3 MOTOR 1 RUNNING | 2000-F24-PID-PR-10007 | Dry Contact | [5 empty] | Vendor - ME024 | Vendor - ME024 | F24-RIO-001
0 | XS24489 | F24-CM-403 PLANT AIR COMPRESSOR 3 WARNING | 2000-F24-PID-PR-10007 | Dry Contact | [5 empty] | Vendor - ME024 | Vendor - ME024 | F24-RIO-001
0 | XS24490 | F24-CM-403 PLANT AIR COMPRESSOR 3 SHUTDOWN | 2000-F24-PID-PR-10007 | Dry Contact | [5 empty] | Vendor - ME024 | Vendor - ME024 | F24-RIO-001
0 | YD24500A | AIR COMPRESSORS INFRARED FLAME DETECTOR A | 2000-F24-PID-PR-10007 | IR Flame Detector |  |  |  | Kidde | 20/20MI-3xF , 20/20-005 & 787980 | EPC | EPC | F24-RIO-001 |  | C/w Rain shield and support bracket
0 | YD24500B | AIR COMPRESSORS INFRARED FLAME DETECTOR B | 2000-F24-PID-PR-10007 | IR Flame Detector |  |  |  | Kidde | 20/20MI-3xF , 20/20-005 & 787980 | EPC | EPC | F24-RIO-001 |  | C/w Rain shield and support bracket
0 | DPI24491 | F24-FI-421 PLANT AIR COMPRESSOR 1 DISCHARGE COALESCING FILTER DIFFERENTIAL PRESSURE INDICATOR | 2000-F24-PID-PR-10007 | Differential Pressure Gauge |  |  |  | Atlas Copco | Smart Service Indicator | Vendor - ME024 | Vendor - ME024 | F24-RIO-001
0 | DPI24492 | F24-FI-422 PLANT AIR COMPRESSOR 2 DISCHARGE COALESCING FILTER DIFFERENTIAL PRESSURE INDICATOR | 2000-F24-PID-PR-10007 | Differential Pressure Gauge |  |  |  | Atlas Copco | Smart Service Indicator | Vendor - ME024 | Vendor - ME024 | F24-RIO-001
0 | DPI24493 | F24-FI-423 PLANT AIR COMPRESSOR 3 DISCHARGE COALESCING FILTER DIFFERENTIAL PRESSURE INDICATOR | 2000-F24-PID-PR-10007 | Differential Pressure Gauge |  |  |  | Atlas Copco | Smart Service Indicator | Vendor - ME024 | Vendor - ME024 | F24-RIO-001
0 | DPI24494 | F24-FI-424 PLANT AIR COMPRESSOR 1 DISCHARGE DUST FILTER DIFFERENTIAL PRESSURE INDICATOR | 2000-F24-PID-PR-10007 | Differential Pressure Gauge |  |  |  | Atlas Copco | Smart Service Indicator | Vendor - ME024 | Vendor - ME024 | F24-RIO-001
0 | DPI24495 | F24-FI-425 PLANT AIR COMPRESSOR 2 DISCHARGE DUST FILTER DIFFERENTIAL PRESSURE INDICATOR | 2000-F24-PID-PR-10007 | Differential Pressure Gauge |  |  |  | Atlas Copco | Smart Service Indicator | Vendor - ME024 | Vendor - ME024 | F24-RIO-001
0 | DPI24496 | F24-FI-426 PLANT AIR COMPRESSOR 3 DISCHARGE DUST FILTER DIFFERENTIAL PRESSURE INDICATOR | 2000-F24-PID-PR-10007 | Differential Pressure Gauge |  |  |  | Atlas Copco | Smart Service Indicator | Vendor - ME024 | Vendor - ME024 | F24-RIO-001
0 | XV24501 | F24-PW-451 RAW WATER BOOSTER PUMP 1 SUCTION VALVE | 2000-F24-PID-PR-10017 | Butterfly Valve | Hypersaline Water | AS2129 Table D, DN350 |  | Emerson | VBFD1S2 | Vendor - PP007 | EPC SMP |  |  | Associated Pneumatic Panel: F24-CP-404
0 | ZSO24501 | F24-PW-451 RAW WATER BOOSTER PUMP 1 SUCTION VALVE POSITION SWITCH OPENED | 2000-F24-PID-PR-10017 | Limit Switch |  |  |  | Topworx | TVF-M2WGNMM | Vendor - PP007 | Vendor - PP007 | F23-RIO-001 |  | Associated Pneumatic Panel: F24-CP-404
0 | ZSC24501 | F24-PW-451 RAW WATER BOOSTER PUMP 1 SUCTION VALVE POSITION SWITCH CLOSED | 2000-F24-PID-PR-10017 | Limit Switch |  |  |  | Topworx | TVF-M2WGNMM | Vendor - PP007 | Vendor - PP007 | F23-RIO-001 |  | Associated Pneumatic Panel: F24-CP-404
0 | SVO24501 | F24-PW-451 RAW WATER BOOSTER PUMP 1 SUCTION VALVE SOLENOID OPEN | 2000-F24-PID-PR-10017 | Pilot Solenoid |  |  |  | AVENTICS | CD07-5/2XX-DO-NONE-I-G014 | Vendor - PP007 | Vendor - PP007 | F23-RIO-001 |  | Associated Pneumatic Panel: F24-CP-404
0 | SVC24501 | F24-PW-451 RAW WATER BOOSTER PUMP 1 SUCTION VALVE SOLENOID CLOSED | 2000-F24-PID-PR-10017 | Pilot Solenoid |  |  |  | AVENTICS | CD07-5/2XX-DO-NONE-I-G014 | Vendor - PP007 | Vendor - PP007 | F23-RIO-001 |  | Associated Pneumatic Panel: F24-CP-404
0 | XV24502 | F24-PW-451 RAW WATER BOOSTER PUMP 1 DISCHARGE VALVE | 2000-F24-PID-PR-10017 | Butterfly Valve | Hypersaline Water | AS2129 Table D, DN250 |  | Emerson | VBFD1S2 | Vendor - PP007 | EPC SMP |  |  | Associated Pneumatic Panel: F24-CP-404
0 | ZSO24502 | F24-PW-451 RAW WATER BOOSTER PUMP 1 DISCHARGE VALVE POSITION SWITCH OPENED | 2000-F24-PID-PR-10017 | Limit Switch |  |  |  | Topworx | TVF-M2WGNMM | Vendor - PP007 | Vendor - PP007 | F23-RIO-001 |  | Associated Pneumatic Panel: F24-CP-404
0 | ZSC24502 | F24-PW-451 RAW WATER BOOSTER PUMP 1 DISCHARGE VALVE POSITION SWITCH CLOSED | 2000-F24-PID-PR-10017 | Limit Switch |  |  |  | Topworx | TVF-M2WGNMM | Vendor - PP007 | Vendor - PP007 | F23-RIO-001 |  | Associated Pneumatic Panel: F24-CP-404
0 | SVO24502 | F24-PW-451 RAW WATER BOOSTER PUMP 1 DISCHARGE VALVE SOLENOID OPEN | 2000-F24-PID-PR-10017 | Pilot Solenoid |  |  |  | AVENTICS | CD07-5/2XX-DO-NONE-I-G014 | Vendor - PP007 | Vendor - PP007 | F23-RIO-001 |  | Associated Pneumatic Panel: F24-CP-404
0 | SVC24502 | F24-PW-451 RAW WATER BOOSTER PUMP 1 DISCHARGE VALVE SOLENOID CLOSED | 2000-F24-PID-PR-10017 | Pilot Solenoid |  |  |  | AVENTICS | CD07-5/2XX-DO-NONE-I-G014 | Vendor - PP007 | Vendor - PP007 | F23-RIO-001 |  | Associated Pneumatic Panel: F24-CP-404
0 | XV24503 | F24-PW-452 RAW WATER BOOSTER PUMP 2 SUCTION VALVE | 2000-F24-PID-PR-10017 | Butterfly Valve | Hypersaline Water | AS2129 Table D, DN350 |  | Emerson | VBFD1S2 | Vendor - PP007 | EPC SMP |  |  | Associated Pneumatic Panel: F24-CP-404
0 | ZSO24503 | F24-PW-452 RAW WATER BOOSTER PUMP 2 SUCTION VALVE POSITION SWITCH OPENED | 2000-F24-PID-PR-10017 | Limit Switch |  |  |  | Topworx | TVF-M2WGNMM | Vendor - PP007 | Vendor - PP007 | F23-RIO-001 |  | Associated Pneumatic Panel: F24-CP-404
0 | ZSC24503 | F24-PW-452 RAW WATER BOOSTER PUMP 2 SUCTION VALVE POSITION SWITCH CLOSED | 2000-F24-PID-PR-10017 | Limit Switch |  |  |  | Topworx | TVF-M2WGNMM | Vendor - PP007 | Vendor - PP007 | F23-RIO-001 |  | Associated Pneumatic Panel: F24-CP-404
0 | SVO24503 | F24-PW-452 RAW WATER BOOSTER PUMP 2 SUCTION VALVE SOLENOID OPEN | 2000-F24-PID-PR-10017 | Pilot Solenoid |  |  |  | AVENTICS | CD07-5/2XX-DO-NONE-I-G014 | Vendor - PP007 | Vendor - PP007 | F23-RIO-001 |  | Associated Pneumatic Panel: F24-CP-404
0 | SVC24503 | F24-PW-452 RAW WATER BOOSTER PUMP 2 SUCTION VALVE SOLENOID CLOSED | 2000-F24-PID-PR-10017 | Pilot Solenoid |  |  |  | AVENTICS | CD07-5/2XX-DO-NONE-I-G014 | Vendor - PP007 | Vendor - PP007 | F23-RIO-001 |  | Associated Pneumatic Panel: F24-CP-404
0 | XV24504 | F24-PW-452 RAW WATER BOOSTER PUMP 2 DISCHARGE VALVE | 2000-F24-PID-PR-10017 | Butterfly Valve | Hypersaline Water | AS2129 Table D, DN250 |  | Emerson | VBFD1S2 | Vendor - PP007 | EPC SMP |  |  | Associated Pneumatic Panel: F24-CP-404
0 | ZSO24504 | F24-PW-452 RAW WATER BOOSTER PUMP 2 DISCHARGE VALVE POSITION SWITCH OPENED | 2000-F24-PID-PR-10017 | Limit Switch |  |  |  | Topworx | TVF-M2WGNMM | Vendor - PP007 | Vendor - PP007 | F23-RIO-001 |  | Associated Pneumatic Panel: F24-CP-404
0 | ZSC24504 | F24-PW-452 RAW WATER BOOSTER PUMP 2 DISCHARGE VALVE POSITION SWITCH CLOSED | 2000-F24-PID-PR-10017 | Limit Switch |  |  |  | Topworx | TVF-M2WGNMM | Vendor - PP007 | Vendor - PP007 | F23-RIO-001 |  | Associated Pneumatic Panel: F24-CP-404
0 | SVO24504 | F24-PW-452 RAW WATER BOOSTER PUMP 2 DISCHARGE VALVE SOLENOID OPEN | 2000-F24-PID-PR-10017 | Pilot Solenoid |  |  |  | AVENTICS | CD07-5/2XX-DO-NONE-I-G014 | Vendor - PP007 | Vendor - PP007 | F23-RIO-001 |  | Associated Pneumatic Panel: F24-CP-404
0 | SVC24504 | F24-PW-452 RAW WATER BOOSTER PUMP 2 DISCHARGE VALVE SOLENOID CLOSED | 2000-F24-PID-PR-10017 | Pilot Solenoid |  |  |  | AVENTICS | CD07-5/2XX-DO-NONE-I-G014 | Vendor - PP007 | Vendor - PP007 | F23-RIO-001 |  | Associated Pneumatic Panel: F24-CP-404
0 | PT24505 | RAW WATER BOOSTER PUMPS DISCHARGE PRESSURE TRANSMITTER | 2000-F24-PID-PR-10017 | Pressure Transmitter | Saline Water | AS2129 Table D FF, DN50 |  | Vega | B82.IX5GSAGGSHXKIMXM | EPC | EPC - SMP | F23-RIO-001
1 | PI24505 | RAW WATER BOOSTER PUMPS DISCHARGE PRESSURE INDICATOR | 2000-F24-PID-PR-10017 | Pressure Indicator |  | Wall Mounted |  | Vega | DIS81.IXIKIMACX | EPC | EPC
0 | FE24506 | RAW WATER BOOSTER PUMPS DISCHARGE FLOW ELEMENT | 2000-F24-PID-PR-10017 | Magnetic Flow Sensor | Saline Water | AS2129 Table D RF, DN250 |  | Yokogawa | AXW250-GA000ZFL224B-2JA11/GRN/SCT/Z | EPC | EPC SMP
0 | FIT24506 | RAW WATER BOOSTER PUMPS DISCHARGE FLOW INDICATING TRANSMITTER | 2000-F24-PID-PR-10017 | Magnetic Flow Indicating Transmitter |  |  |  | Yokogawa | Integral to FE | EPC | EPC | F23-RIO-001
0 | FQ24506 | RAW WATER BOOSTER PUMPS DISCHARGE FLOW TOTALISER PULSE | 2000-F24-PID-PR-10017 | Totaliser Signal | [5 empty] | EPC | EPC | F23-RIO-001
0 | HV24507 | RAW WATER TANK BOOSTER FEED MANUAL VALVE | 2000-F24-PID-PR-10017 | Butterfly Valve | Saline Water | AS2129 Table D, DN250 |  | Emerson | VBFD1S2 | Vendor - PP007 | Vendor
0 | ZSO24507 | RAW WATER TANK BOOSTER FEED POSITION SWITCH OPENED | 2000-F24-PID-PR-10017 | Limit Switch |  |  |  | Topworx | TVF-M2WGNMM | Vendor - PP007 | Vendor - PP007 | F23-RIO-001
0 | ZSC24507 | RAW WATER TANK BOOSTER FEED POSITION SWITCH CLOSED | 2000-F24-PID-PR-10017 | Limit Switch |  |  |  | Topworx | TVF-M2WGNMM | Vendor - PP007 | Vendor - PP007 | F23-RIO-001
0 | HV24508 | RAW WATER TANK PROCESS WATER FEED MANUAL VALVE | 2000-F24-PID-PR-10017 | Butterfly Valve | Saline Water | AS2129 Table D, DN250 |  | Emerson | VBFD1S2 | Vendor - PP007 | Vendor
0 | ZSO24508 | RAW WATER TANK PROCESS WATER FEED POSITION SWITCH OPENED | 2000-F24-PID-PR-10017 | Limit Switch |  |  |  | Topworx | TVF-M2WGNMM | Vendor - PP007 | Vendor - PP007 | F23-RIO-001
0 | ZSC24508 | RAW WATER TANK PROCESS WATER FEED POSITION SWITCH CLOSED | 2000-F24-PID-PR-10017 | Limit Switch |  |  |  | Topworx | TVF-M2WGNMM | Vendor - PP007 | Vendor - PP007 | F23-RIO-001
0 | PIT24509 | RAW WATER BOOSTER PUMPS FEED PRESSURE INDICATING TRANSMITTER | 2000-F24-PID-PR-10017 | Pressure Indicating Transmitter | Saline Water | AS2129 Table D FF, DN50 |  | Vega | B82.IX5GSAGFSHXKIMKM | EPC | EPC | F23-RIO-001
1 | FSL24510 | F24-PW-401 MILL WATER PUMP 1 GLAND WATER FLOW SWITCH | 2000-F24-PID-PR-10034 | Thermal Flow Switch | Water | BSP 1" Male |  | IFM | SI5000 + E40279 | EPC | EPC | F24-RIO-002
1 | PI24511 | F24-PW-401 MILL WATER PUMP 1 GLAND WATER PRESSURE INDICATOR | 2000-F24-PID-PR-10034 | Pressure Gauge | Gland Water | BSP 1" Male |  | WIKA | 233.30 | EPC | EPC SMP
1 | SV24512 | F24-PW-401 MILL WATER PUMP 1 GLAND WATER SOLENOID VALVE | 2000-F24-PID-PR-10034 | Solenoid Valve | Hypersaline Water | BSP 1" Female |  | SMC | VXZ2D2LZ2A | Vendor - PP007 | EPC SMP
0 | SVC24512 | F24-PW-401 MILL WATER PUMP 1 GLAND WATER SOLENOID VALVE CLOSE | 2000-F24-PID-PR-10034 | Pilot Solenoid |  |  |  | Part of Above | Part of Above | Vendor - PP007 | Vendor - PP007 | F24-RIO-002
1 | FSL24513 | F24-PW-402 MILL WATER PUMP 2 GLAND WATER FLOW SWITCH | 2000-F24-PID-PR-10034 | Thermal Flow Switch | Water | BSP 1" Male |  | IFM | SI5000 + E40279 | EPC | EPC | F24-RIO-002
1 | PI24514 | F24-PW-402 MILL WATER PUMP 2 GLAND WATER PRESSURE INDICATOR | 2000-F24-PID-PR-10034 | Pressure Gauge | Gland Water | BSP 1" Male |  | WIKA | 233.30 | EPC | EPC SMP
1 | SV24515 | F24-PW-402 MILL WATER PUMP 2 GLAND WATER SOLENOID VALVE | 2000-F24-PID-PR-10034 | Solenoid Valve | Hypersaline Water | BSP 1" Female |  | SMC | VXZ2D2LZ2A | Vendor - PP007 | EPC SMP
0 | SVC24515 | F24-PW-402 MILL WATER PUMP 2 GLAND WATER SOLENOID VALVE CLOSE | 2000-F24-PID-PR-10034 | Pilot Solenoid |  |  |  | Part of Above | Part of Above | Vendor - PP007 | Vendor - PP007 | F24-RIO-002
1 | FSL24516 | F24-PW-417 HIGH PRESSURE PROCESS WATER PUMP 1 GLAND WATER FLOW SWITCH | 2000-F24-PID-PR-10034 | Thermal Flow Switch | Water | BSP 1" Male |  | IFM | SI5000 + E40279 | EPC | EPC | F24-RIO-002
1 | PI24517 | F24-PW-417 HIGH PRESSURE PROCESS WATER PUMP 1 GLAND WATER PRESSURE INDICATOR | 2000-F24-PID-PR-10034 | Pressure Gauge | Gland Water | BSP 1" Male |  | WIKA | 233.30 | EPC | EPC SMP
1 | SV24518 | F24-PW-417 HIGH PRESSURE PROCESS WATER PUMP 1 GLAND WATER SOLENOID VALVE | 2000-F24-PID-PR-10034 | Solenoid Valve | Hypersaline Water | BSP 1" Female |  | SMC | VXZ2D2LZ2A | Vendor - PP007 | EPC SMP
0 | SVC24518 | F24-PW-417 HIGH PRESSURE PROCESS WATER PUMP 1 GLAND WATER SOLENOID VALVE CLOSE | 2000-F24-PID-PR-10034 | Pilot Solenoid |  |  |  | Part of Above | Part of Above | Vendor - PP007 | Vendor - PP007 | F24-RIO-002
1 | FSL24519 | F24-PW-418 HIGH PRESSURE PROCESS WATER PUMP 2 GLAND WATER FLOW SWITCH | 2000-F24-PID-PR-10034 | Thermal Flow Switch | Water | BSP 1" Male |  | IFM | SI5000 + E40279 | EPC | EPC | F24-RIO-002
1 | PI24520 | F24-PW-418 HIGH PRESSURE PROCESS WATER PUMP 2 GLAND WATER PRESSURE INDICATOR | 2000-F24-PID-PR-10034 | Pressure Gauge | Gland Water | BSP 1" Male |  | WIKA | 233.30 | EPC | EPC SMP
1 | SV24521 | F24-PW-418 HIGH PRESSURE PROCESS WATER PUMP 2 GLAND WATER SOLENOID VALVE | 2000-F24-PID-PR-10034 | Solenoid Valve | Hypersaline Water | BSP 1" Female |  | SMC | VXZ2D2LZ2A | Vendor - PP007 | EPC SMP
0 | SVC24521 | F24-PW-418 HIGH PRESSURE PROCESS WATER PUMP 2 GLAND WATER SOLENOID VALVE CLOSE | 2000-F24-PID-PR-10034 | Pilot Solenoid |  |  |  | Part of Above | Part of Above | Vendor - PP007 | Vendor - PP007 | F24-RIO-002
1 | PRV24522 | POTABLE WATER TANK FEED PRESSURE CONTROL VALVE | 2000-F24-PID-PR-10009 | Pressure Relief Valve | Potable Water |  |  |  |  | Vendor - PP024 | EPC SMP
0 | YV24651 | F17-TH-401 THICKENER HYDRAULIC DRIVE SPRINKLER SYSTEM ALARM CHECK VALVE | 2000-F24-PID-PR-10009 | Alarm Check Valve | Fire Water |  |  |  |  | Vendor - PP024 | EPC SMP
0 | PSL24651 | F17-TH-401 THICKENER HYDRAULIC DRIVE SPRINKLER SYSTEM ALARM CHECK VALVE PRESSURE SWITCH LOW | 2000-F24-PID-PR-10009 | Pressure Switch Low | Fire Water |  |  |  |  | Vendor - PP024 | EPC SMP | F17-RIO-001
0 | PI24651A | F17-TH-401 THICKENER HYDRAULIC DRIVE SPRINKLER SYSTEM ALARM CHECK VALVE SUPPLY PRESSURE INDICATOR | 2000-F24-PID-PR-10009 | Pressure Indicator | Fire Water |  |  |  |  | Vendor - PP024 | EPC SMP
0 | PI24651B | F17-TH-401 THICKENER HYDRAULIC DRIVE SPRINKLER SYSTEM ALARM CHECK VALVE DISCHARGE PRESSURE INDICATOR | 2000-F24-PID-PR-10009 | Pressure Indicator | Fire Water |  |  |  |  | Vendor - PP024 | EPC SMP
0 | PRV24652 | F17-TH-401 THICKENER HYDRAULIC DRIVE SPRINKLER SYSTEM PRESSURE RELIEF VALVE | 2000-F24-PID-PR-10009 | Pressure Relief Valve | Fire Water |  |  |  |  | Vendor - PP024 | EPC SMP
0 | YV24653 | F72-TK-432 FROTHER STORAGE TANK SPRINKLER SYSTEM ALARM CHECK VALVE | 2000-F24-PID-PR-10009 | Alarm Check Valve | Water | DN80 |  | Victaulic | Series 751 | Vendor - PP024 | EPC SMP |  |  | New
0 | PSL24653 | F72-TK-432 FROTHER STORAGE TANK SPRINKLER SYSTEM ALARM CHECK VALVE PRESSURE SWITCH LOW | 2000-F24-PID-PR-10009 | Pressure Switch Low | Water |  |  |  | Part of above check valve assembly | Vendor - PP024 | EPC SMP | F72-RIO-001 |  | New
0 | PI24653A | F72-TK-432 FROTHER STORAGE TANK SPRINKLER SYSTEM ALARM CHECK VALVE SUPPLY PRESSURE INDICATOR | 2000-F24-PID-PR-10009 | Pressure Indicator | Water |  |  |  | Part of above check valve assembly | Vendor - PP024 | EPC SMP |  |  | New
0 | PI24653B | F72-TK-432 FROTHER STORAGE TANK SPRINKLER SYSTEM ALARM CHECK VALVE DISCHARGE PRESSURE INDICATOR | 2000-F24-PID-PR-10009 | Pressure Indicator | Water |  |  |  | Part of above check valve assembly | Vendor - PP024 | EPC SMP |  |  | New
0 | PRV24654 | F72-TK-432 FROTHER STORAGE TANK SPRINKLER SYSTEM PRESSURE RELIEF VALVE | 2000-F24-PID-PR-10009 | Pressure Relief Valve | Water |  |  |  | Part of above check valve assembly | Vendor - PP024 | EPC SMP |  |  | New
0 | YD24655 | F72-TK-432 FROTHER STORAGE TANK LINEAR HEAT CABLE FLAME DETECTOR | 2000-F24-PID-PR-10009 | LH Flame Detector |  |  |  | Kidde | ADELCU-2, AD88N, ADELCU-EOL & ACA-JBW | EPC | EPC | F72-RIO-001 |  | C/w heat detection cable, End of Line Module and Junction Box. Cable to be supported with pullwire guides at 1m interval. Controller to be house in SS316 Junction Box
0 | YV24656 | RECYCLE CRUSHING BUILDING SPRINKLER SYSTEM ALARM CHECK VALVE | 2000-F24-PID-PR-10009 | Alarm Check Valve | Fire Water |  |  | VTA | VTA | Vendor - PP024 | EPC SMP
0 | PSL24656 | RECYCLE CRUSHING BUILDING SPRINKLER SYSTEM ALARM CHECK VALVE PRESSURE SWITCH LOW | 2000-F24-PID-PR-10009 | Pressure Switch Low | Fire Water |  |  | VTA | VTA | Vendor - PP024 | EPC SMP | F13-RIO-041
0 | PI24656A | RECYCLE CRUSHING BUILDING SPRINKLER SYSTEM ALARM CHECK VALVE SUPPLY PRESSURE INDICATOR | 2000-F24-PID-PR-10009 | Pressure Indicator | Fire Water |  |  | VTA | VTA | Vendor - PP024 | EPC SMP
0 | PI24656B | RECYCLE CRUSHING BUILDING SPRINKLER SYSTEM ALARM CHECK VALVE DISCHARGE PRESSURE INDICATOR | 2000-F24-PID-PR-10009 | Pressure Indicator | Fire Water |  |  | VTA | VTA | Vendor - PP024 | EPC SMP
0 | PRV24657 | RECYCLE CRUSHING BUILDING SPRINKLER SYSTEM PRESSURE RELIEF VALVE | 2000-F24-PID-PR-10009 | Pressure Relief Valve | Fire Water |  |  | VTA | VTA | Vendor - PP024 | EPC SMP
0 | YD24658A | F13-LU-403 / 404 RECYCLE CRUSHERS LUBRICATION UNITS INFRARED FLAME DETECTOR A | 2000-F24-PID-PR-10009 | IR Flame Detector |  |  |  | Kidde | 20/20MI-3xF , 20/20-005 & 787980 | EPC | EPC | F13-RIO-041 |  | C/w Rain shield and support bracket
0 | YD24658B | F13-LU-403 / 404 RECYCLE CRUSHERS LUBRICATION UNITS INFRARED FLAME DETECTOR B | 2000-F24-PID-PR-10009 | IR Flame Detector |  |  |  | Kidde | 20/20MI-3xF , 20/20-005 & 787980 | EPC | EPC | F13-RIO-042 |  | C/w Rain shield and support bracket
0 | YV24662 | F13-CV-403 SAG MILL FEED CONVEYOR TAIL SPRINKLER SYSTEM ALARM CHECK VALVE | 2000-F24-PID-PR-10009 | Alarm Check Valve | Fire Water |  |  | VTA | VTA | Vendor - PP024 | EPC SMP
0 | PSL24662 | F13-CV-403 SAG MILL FEED CONVEYOR TAIL SPRINKLER SYSTEM ALARM CHECK VALVE PRESSURE SWITCH LOW | 2000-F24-PID-PR-10009 | Pressure Switch Low | Fire Water |  |  | VTA | VTA | Vendor - PP024 | EPC SMP | F13-RIO-001
0 | PI24662A | F13-CV-403 SAG MILL FEED CONVEYOR TAIL SPRINKLER SYSTEM ALARM CHECK VALVE SUPPLY PRESSURE INDICATOR | 2000-F24-PID-PR-10009 | Pressure Indicator | Fire Water |  |  | VTA | VTA | Vendor - PP024 | EPC SMP
0 | PI24662B | F13-CV-403 SAG MILL FEED CONVEYOR TAIL SPRINKLER SYSTEM ALARM CHECK VALVE DISCHARGE PRESSURE INDICATOR | 2000-F24-PID-PR-10009 | Pressure Indicator | Fire Water |  |  | VTA | VTA | Vendor - PP024 | EPC SMP
0 | PRV24663 | F13-CV-403 SAG MILL FEED CONVEYOR TAIL SPRINKLER SYSTEM PRESSURE RELIEF VALVE | 2000-F24-PID-PR-10009 | Pressure Relief Valve | Fire Water |  |  | VTA | VTA | Vendor - PP024 | EPC SMP
0 | YD24664 | F13-CV-403 SAG MILL FEED CONVEYOR TAIL LINEAR HEAT CABLE FLAME DETECTOR | 2000-F24-PID-PR-10009 | LH Flame Detector |  |  |  | Kidde | ADELCU-2, AD88N & ADELCU-EOL | EPC | EPC | F13-RIO-001 |  | C/w heat detection cable, and End of Line Module. Cable to be supported with pullwire guides at 1m interval. Controller to be house in SS316 Junction Box
0 | YV24671 | F22-HT-411 CIL4 ELUTION HEATER SPRINKLER SYSTEM ALARM CHECK VALVE | 2000-F24-PID-PR-10026 | Alarm Check Valve | Fire Water |  |  |  |  | Vendor - PP024 | EPC
0 | PSL24671 | F22-HT-411 CIL4 ELUTION HEATER SPRINKLER SYSTEM ALARM CHECK VALVE PRESSURE SWITCH LOW | 2000-F24-PID-PR-10026 | Pressure Switch Low | Water |  |  |  |  | Vendor - PP024 | EPC | F22-RIO-001
0 | PI24671A | F22-HT-411 CIL4 ELUTION HEATER SPRINKLER SYSTEM ALARM CHECK VALVE SUPPLY PRESSURE INDICATOR | 2000-F24-PID-PR-10026 | Pressure Indicator | Water |  |  |  |  | Vendor - PP024 | EPC
0 | PI24671B | F22-HT-411 CIL4 ELUTION HEATER SPRINKLER SYSTEM ALARM CHECK VALVE DISCHARGE PRESSURE INDICATOR | 2000-F24-PID-PR-10026 | Pressure Indicator | Water |  |  |  |  | Vendor - PP024 | EPC
0 | PCV24672 | F22-HT-411 CIL4 ELUTION HEATER SPRINKLER SYSTEM PRESSURE CONTROL VALVE | 2000-F24-PID-PR-10026 | Pressure Control Valve | Fire Water | AS2129 Table D, DN150 |  |  |  | Vendor - PP024 | EPC
0 | YD24673 | F22-SC-421 CIL4 LOADED CARBON SCREEN LINEAR HEAT CABLE FLAME DETECTOR | 2000-F24-PID-PR-10023 | LH Flame Detector |  |  |  | Kidde | ADELCU-2, AD88N & ADELCU-EOL | Vendor - PP024 | EPC
0 | YA24673 | F22-SC-421 CIL4 LOADED CARBON SCREEN FIRE PANEL ALARM | 2000-F24-PID-PR-10023 | Soft Tag | [5 empty] | EPC | EPC
0 | XS24673A | F22-SC-421 CIL4 LOADED CARBON SCREEN FIRE PANEL ALARM CONTACT | 2000-F24-PID-PR-10023 | Contact | [5 empty] | EPC | EPC | F21-RIO-002
0 | XA24673A | F22-SC-421 CIL4 LOADED CARBON SCREEN FIRE PANEL ISOLATED | 2000-F24-PID-PR-10023 | Soft Tag | [5 empty] | EPC | EPC
0 | XS24673B | F22-SC-421 CIL4 LOADED CARBON SCREEN FIRE PANEL ISOLATED CONTACT | 2000-F24-PID-PR-10023 | Contact | [5 empty] | EPC | EPC | F21-RIO-002
0 | XA24673B | F22-SC-421 CIL4 LOADED CARBON SCREEN FIRE PANEL FAULT | 2000-F24-PID-PR-10023 | Soft Tag | [5 empty] | EPC | EPC
0 | XS24673C | F22-SC-421 CIL4 LOADED CARBON SCREEN FIRE PANEL FAULT CONTACT | 2000-F24-PID-PR-10023 | Contact | [5 empty] | EPC | EPC | F21-RIO-002
0 | YV24674 | UFG MILL 2&3 LUBRICATION UNITS SPRINKLER SYSTEM ALARM CHECK VALVE | 2000-F24-PID-PR-10015 | Alarm Check Valve | Fire Water |  |  |  |  | Vendor - PP024 | EPC SMP
0 | PSL24674 | UFG MILL 2&3 LUBRICATION UNITS SPRINKLER SYSTEM ALARM CHECK VALVE PRESSURE SWITCH LOW | 2000-F24-PID-PR-10015 | Pressure Switch Low | Fire Water |  |  |  |  | Vendor - PP024 | EPC SMP | F28-RIO-001
0 | PI24674A | UFG MILL 2&3 LUBRICATION UNITS SPRINKLER SYSTEM ALARM CHECK VALVE SUPPLY PRESSURE INDICATOR | 2000-F24-PID-PR-10015 | Pressure Indicator | Fire Water |  |  |  |  | Vendor - PP024 | EPC SMP
0 | PI24674B | UFG MILL 2&3 LUBRICATION UNITS SPRINKLER SYSTEM ALARM CHECK VALVE DISCHARGE PRESSURE INDICATOR | 2000-F24-PID-PR-10015 | Pressure Indicator | Fire Water |  |  |  |  | Vendor - PP024 | EPC SMP
0 | PRV24675 | UFG MILL 2&3 LUBRICATION UNITS SPRINKLER SYSTEM PRESSURE RELIEF VALVE | 2000-F24-PID-PR-10015 | Pressure Relief Valve | Fire Water |  |  |  |  | Vendor - PP024 | EPC SMP
0 | YD24676A | UFG MILL 2&3 LUBRICATION UNITS INFRARED FLAME DETECTOR A | 2000-F24-PID-PR-10015 | IR Flame Detector |  |  |  | Kidde | 20/20MI-3xF , 20/20-005 & 787980 | EPC | EPC | F28-RIO-001 |  | C/w Rain shield and support bracket
0 | YD24676B | UFG MILL 2&3 LUBRICATION UNITS INFRARED FLAME DETECTOR B | 2000-F24-PID-PR-10015 | IR Flame Detector |  |  |  | Kidde | 20/20MI-3xF , 20/20-005 & 787980 | EPC | EPC | F28-RIO-001 |  | C/w Rain shield and support bracket
0 | YD24676C | UFG MILL 2&3 LUBRICATION UNITS INFRARED FLAME DETECTOR C | 2000-F24-PID-PR-10015 | IR Flame Detector |  |  |  | Kidde | 20/20MI-3xF , 20/20-005 & 787980 | EPC | EPC | F28-RIO-001 |  | C/w Rain shield and support bracket
0 | YD24678 | F13-SC-401 SAG MILL DISCHARGE SCREEN LINEAR HEAT CABLE FLAME DETECTOR | 2000-F24-PID-PR-10023 | LH Flame Detector |  |  |  | Kidde | ADELCU-2, AD88N & ADELCU-EOL | EPC | EPC | F13-FIP-401
1 | SV24678 | F13-SC-401 SAG MILL DISCHARGE SCREEN DELUGE VALVE SOLENOID | 2000-F24-PID-PR-10023 | Deluge Valve Solenoid |  |  |  |  | N/A PART OF DELUGE VALVE | Vendor - PP024 | Vendor | F13-FIP-401
1 | PSL24678 | F13-SC-401 SAG MILL DISCHARGE SCREEN DELUGE VALVE PRESSURE SWITCH LOW | 2000-F24-PID-PR-10023 | Pressure Switch Low |  |  |  |  | N/A PART OF DELUGE VALVE | Vendor - PP024 | Vendor | F13-FIP-401
0 | YA24678 | F13-SC-401 SAG MILL DISCHARGE SCREEN FIRE PANEL ALARM | 2000-F24-PID-PR-10023 | Soft Tag | [5 empty] | EPC | EPC
0 | XS24678A | F13-SC-401 SAG MILL DISCHARGE SCREEN FIRE PANEL ALARM CONTACT | 2000-F24-PID-PR-10023 | Contact | [5 empty] | EPC | EPC | F13-DCS-403
0 | XA24678A | F13-SC-401 SAG MILL DISCHARGE SCREEN FIRE PANEL ISOLATED | 2000-F24-PID-PR-10023 | Soft Tag | [5 empty] | EPC | EPC
0 | XS24678B | F13-SC-401 SAG MILL DISCHARGE SCREEN FIRE PANEL ISOLATED CONTACT | 2000-F24-PID-PR-10023 | Contact | [5 empty] | EPC | EPC | F13-DCS-403
0 | XA24678B | F13-SC-401 SAG MILL DISCHARGE SCREEN FIRE PANEL FAULT | 2000-F24-PID-PR-10023 | Soft Tag | [5 empty] | EPC | EPC
0 | XS24678C | F13-SC-401 SAG MILL DISCHARGE SCREEN FIRE PANEL FAULT CONTACT | 2000-F24-PID-PR-10023 | Contact | [5 empty] | EPC | EPC | F13-DCS-403
0 | YD24679 | F13-SC-403 TRASH DEWATERING SCREEN LINEAR HEAT CABLE FLAME DETECTOR | 2000-F24-PID-PR-10023 | LH Flame Detector |  |  |  | Kidde | ADELCU-2, AD88N & ADELCU-EOL | EPC | EPC | F13-FIP-402 |  | part of deluge valve for F13-FIP-402
1 | SV24679 | F13-SC-403 TRASH DEWATERING SCREEN DELUGE VALVE SOLENOID | 2000-F24-PID-PR-10023 | Solenoid |  |  |  |  | Part of Deluge Valve | EPC | EPC | F13-FIP-402 |  | part of deluge valve for F13-FIP-402
1 | PSL24679 | F13-SC-403 TRASH DEWATERING SCREEN DELUGE VALVE PRESSURE SWITCH LOW | 2000-F24-PID-PR-10023 | Pressure Switch Low |  |  |  |  | Part of Deluge Valve | EPC | EPC | F13-FIP-402 |  | part of deluge valve for F13-FIP-402
0 | YA24679 | F13-SC-403 TRASH DEWATERING SCREEN FIRE PANEL ALARM | 2000-F24-PID-PR-10023 | Soft Tag | [5 empty] | EPC | EPC
0 | XS24679A | F13-SC-403 TRASH DEWATERING SCREEN FIRE PANEL ALARM CONTACT | 2000-F24-PID-PR-10023 | Contact | [5 empty] | EPC | EPC | F14-RIO-001
0 | XA24679A | F13-SC-403 TRASH DEWATERING SCREEN FIRE PANEL ISOLATED | 2000-F24-PID-PR-10023 | Soft Tag | [5 empty] | EPC | EPC
0 | XS24679B | F13-SC-403 TRASH DEWATERING SCREEN FIRE PANEL ISOLATED CONTACT | 2000-F24-PID-PR-10023 | Contact | [5 empty] | EPC | EPC | F14-RIO-001
0 | XA24679B | F13-SC-403 TRASH DEWATERING SCREEN FIRE PANEL FAULT | 2000-F24-PID-PR-10023 | Soft Tag | [5 empty] | EPC | EPC
0 | XS24679C | F13-SC-403 TRASH DEWATERING SCREEN FIRE PANEL FAULT CONTACT | 2000-F24-PID-PR-10023 | Contact | [5 empty] | EPC | EPC | F14-RIO-001
0 | PI24680 | F22-HT-411 CIL4 ELUTION HEATER SPRINKLER SYSTEM PRESSURE INDICATOR | 2000-F24-PID-PR-10026 | Pressure Gauge | Fire Water |  |  |  | 233.30 | EPC | EPC SMP
0 | YV24681 | F12-CV-402 STOCKPILE FEED CONVEYOR SPRINKLER SYSTEM ALARM CHECK VALVE | 2000-F24-PID-PR-10022 | Alarm Check Valve | Water |  |  |  |  | Vendor - PP024 | EPC SMP
0 | PSL24681 | F12-CV-402 STOCKPILE FEED CONVEYOR SPRINKLER SYSTEM ALARM CHECK VALVE PRESSURE SWITCH LOW | 2000-F24-PID-PR-10022 | Pressure Switch Low | Water |  |  |  |  | Vendor - PP024 | EPC SMP | F12-RIO-002
0 | PI24681A | F12-CV-402 STOCKPILE FEED CONVEYOR SPRINKLER SYSTEM ALARM CHECK VALVE SUPPLY PRESSURE INDICATOR | 2000-F24-PID-PR-10022 | Pressure Indicator | Water |  |  |  |  | Vendor - PP024 | EPC SMP
0 | PI24681B | F12-CV-402 STOCKPILE FEED CONVEYOR SPRINKLER SYSTEM ALARM CHECK VALVE DISCHARGE PRESSURE INDICATOR | 2000-F24-PID-PR-10022 | Pressure Indicator | Water |  |  |  |  | Vendor - PP024 | EPC SMP
0 | PRV24682 | F12-CV-402 STOCKPILE FEED CONVEYOR SPRINKLER SYSTEM PRESSURE RELIEF VALVE | 2000-F24-PID-PR-10022 | Pressure Relief Valve | Water |  |  |  |  | Vendor - PP024 | EPC SMP
0 | YD24683 | F12-CV-402 STOCKPILE FEED CONVEYOR LINEAR HEAT CABLE FLAME DETECTOR | 2000-F24-PID-PR-10022 | LH Flame Detector |  |  |  | Kidde | ADELCU-2, AD88N & ADELCU-EOL | EPC | EPC | F12-RIO-002 |  | C/w heat detection cable, and End of Line Module. Cable to be supported with pullwire guides at 1m interval. Controller to be house in SS316 Junction Box
0 | YV24683 | F12-CV-401 PRIMARY CRUSHER DISCHARGE CONVEYOR SPRINKLER SYSTEM ALARM CHECK VALVE | 2000-F24-PID-PR-10022 | Alarm Check Valve | Water |  |  |  |  | Vendor - PP024 | EPC SMP
0 | PSL24683 | F12-CV-401 PRIMARY CRUSHER DISCHARGE CONVEYOR SPRINKLER SYSTEM ALARM CHECK VALVE PRESSURE SWITCH LOW | 2000-F24-PID-PR-10022 | Pressure Switch Low | Water |  |  |  |  | Vendor - PP024 | EPC SMP | F12-RIO-002
0 | PI24683A | F12-CV-401 PRIMARY CRUSHER DISCHARGE CONVEYOR SPRINKLER SYSTEM ALARM CHECK VALVE SUPPLY PRESSURE INDICATOR | 2000-F24-PID-PR-10022 | Pressure Indicator | Water |  |  |  |  | Vendor - PP024 | EPC SMP
0 | PI24683B | F12-CV-401 PRIMARY CRUSHER DISCHARGE CONVEYOR SPRINKLER SYSTEM ALARM CHECK VALVE DISCHARGE PRESSURE INDICATOR | 2000-F24-PID-PR-10022 | Pressure Indicator | Water |  |  |  |  | Vendor - PP024 | EPC SMP
0 | PRV24684 | F12-CV-401 PRIMARY CRUSHER DISCHARGE CONVEYOR SPRINKLER SYSTEM PRESSURE RELIEF VALVE | 2000-F24-PID-PR-10022 | Pressure Relief Valve | Water |  |  |  |  | Vendor - PP024 | EPC SMP
1 | YD24685 | F12-CV-401 PRIMARY CRUSHER DISCHARGE CONVEYOR HEAD LINEAR HEAT CABLE FLAME DETECTOR | 2000-F24-PID-PR-10022 | LH Flame Detector |  |  |  | Kidde | ADELCU-2, AD88N & ADELCU-EOL | EPC | EPC | F12-RIO-002 |  | C/w heat detection cable, and End of Line Module. Cable to be supported with pullwire guides at 1m interval. Controller to be house in SS316 Junction Box
0 | YV24686 | PRIMARY CRUSHING VAULT SPRINKLER SYSTEM ALARM CHECK VALVE | 2000-F24-PID-PR-10022 | Alarm Check Valve | Water |  |  |  |  | Vendor - PP024 | EPC SMP
0 | PSL24686 | PRIMARY CRUSHING VAULT SPRINKLER SYSTEM ALARM CHECK VALVE PRESSURE SWITCH LOW | 2000-F24-PID-PR-10022 | Pressure Switch Low | Water |  |  |  |  | Vendor - PP024 | EPC SMP | F12-RIO-001
0 | PI24686A | PRIMARY CRUSHING VAULT SPRINKLER SYSTEM ALARM CHECK VALVE SUPPLY PRESSURE INDICATOR | 2000-F24-PID-PR-10022 | Pressure Indicator | Water |  |  |  |  | Vendor - PP024 | EPC SMP
0 | PI24686B | PRIMARY CRUSHING VAULT SPRINKLER SYSTEM ALARM CHECK VALVE DISCHARGE PRESSURE INDICATOR | 2000-F24-PID-PR-10022 | Pressure Indicator | Water |  |  |  |  | Vendor - PP024 | EPC SMP
0 | PRV24687 | PRIMARY CRUSHING VAULT SPRINKLER SYSTEM PRESSURE RELIEF VALVE | 2000-F24-PID-PR-10022 | Pressure Relief Valve | Water |  |  |  |  | Vendor - PP024 | EPC SMP
1 | YD24688 | F12-CV-401 PRIMARY CRUSHER DISCHARGE CONVEYOR TAIL LINEAR HEAT CABLE FLAME DETECTOR | 2000-F24-PID-PR-10022 | LH Flame Detector |  |  |  | Kidde | ADELCU-2, AD88N & ADELCU-EOL | EPC | EPC | F12-RIO-001 |  | C/w heat detection cable, and End of Line Module. Cable to be supported with pullwire guides at 1m interval. Controller to be house in SS316 Junction Box
1 | PRV24689 | F22-HT-411 CIL4 ELUTION HEATER SPRINKLER SYSTEM PRESSURE RELIEF VALVE | 2000-F24-PID-PR-10026 | Pressure Relief Valve | Fire Water | AS2129 Table D, DN15 |  |  |  | Vendor - PP024 | EPC
0 | YD24690 | F12-LU-401 PRIMARY CRUSHER 2 LUBRICATION SYSTEM INFRARED FLAME DETECTOR | 2000-F24-PID-PR-10022 | IR Flame Detector |  |  |  | Kidde | 20/20MI-3xF , 20/20-005 & 787980 | EPC | EPC | F12-RIO-001 |  | C/w Rain shield and support bracket
0 | YV24693 | F12-HU-402 ROCKBREAKER HPU SPRINKLER SYSTEM ALARM CHECK VALVE | 2000-F24-PID-PR-10022 | Alarm Check Valve | Water |  |  |  |  | Vendor - PP024 | EPC SMP
0 | PSL24693 | F12-HU-402 ROCKBREAKER HPU SPRINKLER SYSTEM ALARM CHECK VALVE PRESSURE SWITCH LOW | 2000-F24-PID-PR-10022 | Pressure Switch Low | Water |  |  |  |  | Vendor - PP024 | EPC SMP | F12-RIO-001
0 | PI24693A | F12-HU-402 ROCKBREAKER HPU SPRINKLER SYSTEM ALARM CHECK VALVE SUPPLY PRESSURE INDICATOR | 2000-F24-PID-PR-10022 | Pressure Indicator | Water |  |  |  |  | Vendor - PP024 | EPC SMP
0 | PI24693B | F12-HU-402 ROCKBREAKER HPU SPRINKLER SYSTEM ALARM CHECK VALVE DISCHARGE PRESSURE INDICATOR | 2000-F24-PID-PR-10022 | Pressure Indicator | Water |  |  |  |  | Vendor - PP024 | EPC SMP
0 | PRV24694 | F12-HU-402 ROCKBREAKER HPU SPRINKLER SYSTEM PRESSURE RELIEF VALVE | 2000-F24-PID-PR-10022 | Pressure Relief Valve | Water |  |  |  |  | Vendor - PP024 | EPC SMP
0 | YV24701 | F13-LU-413 SAG MILL MAIN BEARINGS LUBRICATION SYSTEM SPRINKLER SYSTEM ALARM CHECK VALVE | 2000-F24-PID-PR-10023 | Alarm Check Valve | Water | DN80 |  |  |  | Vendor - PP024 | EPC SMP
0 | PSL24701 | F13-LU-413 SAG MILL MAIN BEARINGS LUBRICATION SYSTEM SPRINKLER SYSTEM ALARM CHECK VALVE PRESSURE SWITCH LOW | 2000-F24-PID-PR-10023 | Pressure Switch Low | Water |  |  |  |  | Vendor - PP024 | EPC SMP | F13-RIO-022
0 | PI24701A | F13-LU-413 SAG MILL MAIN BEARINGS LUBRICATION SYSTEM SPRINKLER SYSTEM ALARM CHECK VALVE SUPPLY PRESSURE INDICATOR | 2000-F24-PID-PR-10023 | Pressure Indicator | Water |  |  |  |  | Vendor - PP024 | EPC SMP
0 | PI24701B | F13-LU-413 SAG MILL MAIN BEARINGS LUBRICATION SYSTEM SPRINKLER SYSTEM ALARM CHECK VALVE DISCHARGE PRESSURE INDICATOR | 2000-F24-PID-PR-10023 | Pressure Indicator | Water |  |  |  |  | Vendor - PP024 | EPC SMP
0 | PRV24702 | F13-LU-413 SAG MILL MAIN BEARINGS LUBRICATION SYSTEM SPRINKLER SYSTEM PRESSURE RELIEF VALVE | 2000-F24-PID-PR-10023 | Pressure Relief Valve | Water | DN80 |  |  |  | Vendor - PP024 | EPC SMP
0 | YD24703A | F13-LU-413 SAG MILL MAIN BEARINGS LUBRICATION SYSTEM INFRARED FLAME DETECTOR A | 2000-F24-PID-PR-10023 | IR Flame Detector |  |  |  | Kidde | 20/20MI-3xF , 20/20-005 & 787980 | EPC | EPC | F13-RIO-022 |  | C/w Rain shield and support bracket
0 | YD24703B | F13-LU-413 SAG MILL MAIN BEARINGS LUBRICATION SYSTEM INFRARED FLAME DETECTOR B | 2000-F24-PID-PR-10023 | IR Flame Detector |  |  |  | Kidde | 20/20MI-3xF , 20/20-005 & 787980 | EPC | EPC | F13-RIO-022 |  | C/w Rain shield and support bracket
0 | YV24706 | F13-LU-423 BALL MILL MAIN BEARINGS LUBRICATION SYSTEM SPRINKLER SYSTEM ALARM CHECK VALVE | 2000-F24-PID-PR-10023 | Alarm Check Valve | Fire Water | DN80 |  |  |  | Vendor - PP024 | EPC SMP
0 | PSL24706 | F13-LU-423 BALL MILL MAIN BEARINGS LUBRICATION SYSTEM SPRINKLER SYSTEM ALARM CHECK VALVE PRESSURE SWITCH LOW | 2000-F24-PID-PR-10023 | Pressure Switch Low | Fire Water |  |  |  |  | Vendor - PP024 | EPC SMP | F13-RIO-032
0 | PI24706A | F13-LU-423 BALL MILL MAIN BEARINGS LUBRICATION SYSTEM SPRINKLER SYSTEM ALARM CHECK VALVE SUPPLY PRESSURE INDICATOR | 2000-F24-PID-PR-10023 | Pressure Indicator | Fire Water |  |  |  |  | Vendor - PP024 | EPC SMP
0 | PI24706B | F13-LU-423 BALL MILL MAIN BEARINGS LUBRICATION SYSTEM SPRINKLER SYSTEM ALARM CHECK VALVE DISCHARGE PRESSURE INDICATOR | 2000-F24-PID-PR-10023 | Pressure Indicator | Fire Water |  |  |  |  | Vendor - PP024 | EPC SMP
0 | PRV24707 | F13-LU-423 BALL MILL MAIN BEARINGS LUBRICATION SYSTEM SPRINKLER SYSTEM PRESSURE RELIEF VALVE | 2000-F24-PID-PR-10023 | Pressure Relief Valve | Fire Water | DN80 |  |  |  | Vendor - PP024 | EPC SMP
0 | YD24708A | F13-LU-423 BALL MILL MAIN BEARINGS LUBRICATION SYSTEM INFRARED FLAME DETECTOR A | 2000-F24-PID-PR-10023 | IR Flame Detector |  |  |  | Kidde | 20/20MI-3xF , 20/20-005 & 787980 | EPC | EPC | F13-RIO-032 |  | C/w Rain shield and support bracket
0 | YD24708B | F13-LU-423 BALL MILL MAIN BEARINGS LUBRICATION SYSTEM INFRARED FLAME DETECTOR B | 2000-F24-PID-PR-10023 | IR Flame Detector |  |  |  | Kidde | 20/20MI-3xF , 20/20-005 & 787980 | EPC | EPC | F13-RIO-032 |  | C/w Rain shield and support bracket
0 | YV24711 | F13-CV-403 SAG MILL FEED CONVEYOR HEAD SPRINKLER SYSTEM ALARM CHECK VALVE | 2000-F24-PID-PR-10023 | Alarm Check Valve | Fire Water |  |  | VTA | VTA | Vendor - PP024 | EPC SMP
0 | PSL24711 | F13-CV-403 SAG MILL FEED CONVEYOR HEAD SPRINKLER SYSTEM ALARM CHECK VALVE PRESSURE SWITCH LOW | 2000-F24-PID-PR-10023 | Pressure Switch Low | Fire Water |  |  | VTA | VTA | Vendor - PP024 | EPC SMP | F13-RIO-012
0 | PI24711A | F13-CV-403 SAG MILL FEED CONVEYOR HEAD SPRINKLER SYSTEM ALARM CHECK VALVE SUPPLY PRESSURE INDICATOR | 2000-F24-PID-PR-10023 | Pressure Indicator | Fire Water |  |  | VTA | VTA | Vendor - PP024 | EPC SMP
0 | PI24711B | F13-CV-403 SAG MILL FEED CONVEYOR HEAD SPRINKLER SYSTEM ALARM CHECK VALVE DISCHARGE PRESSURE INDICATOR | 2000-F24-PID-PR-10023 | Pressure Indicator | Fire Water |  |  | VTA | VTA | Vendor - PP024 | EPC SMP
0 | PRV24712 | F13-CV-403 SAG MILL FEED CONVEYOR HEAD SPRINKLER SYSTEM PRESSURE RELIEF VALVE | 2000-F24-PID-PR-10023 | Pressure Relief Valve | Fire Water |  |  | VTA | VTA | Vendor - PP024 | EPC SMP
0 | YD24713 | F13-CV-403 SAG MILL FEED CONVEYOR HEAD LINEAR HEAT CABLE FLAME DETECTOR | 2000-F24-PID-PR-10023 | LH Flame Detector |  |  |  | Kidde | ADELCU-2, AD88N & ADELCU-EOL | EPC | EPC | F13-RIO-012 |  | C/w heat detection cable, and End of Line Module. Cable to be supported with pullwire guides at 1m interval. Controller to be house in SS316 Junction Box
0 | YV24715 | F13-CV-405 RECYCLE CONVEYOR 2 SPRINKLER SYSTEM ALARM CHECK VALVE | 2000-F24-PID-PR-10023 | Alarm Check Valve | Fire Water |  |  | VTA | VTA | Vendor - PP024 | EPC SMP
0 | PSL24715 | F13-CV-405 RECYCLE CONVEYOR 2 SPRINKLER SYSTEM ALARM CHECK VALVE PRESSURE SWITCH LOW | 2000-F24-PID-PR-10023 | Pressure Switch Low | Fire Water |  |  | VTA | VTA | Vendor - PP024 | EPC SMP | F13-RIO-041
0 | PI24715A | F13-CV-405 RECYCLE CONVEYOR 2 SPRINKLER SYSTEM ALARM CHECK VALVE SUPPLY PRESSURE INDICATOR | 2000-F24-PID-PR-10023 | Pressure Indicator | Fire Water |  |  | VTA | VTA | 2.00 | EPC SMP
0 | PI24715B | F13-CV-405 RECYCLE CONVEYOR 2 SPRINKLER SYSTEM ALARM CHECK VALVE DISCHARGE PRESSURE INDICATOR | 2000-F24-PID-PR-10023 | Pressure Indicator | Fire Water |  |  | VTA | VTA | Vendor - PP024 | EPC SMP
0 | PRV24716 | F13-CV-405 RECYCLE CONVEYOR 2 SPRINKLER SYSTEM PRESSURE RELIEF VALVE | 2000-F24-PID-PR-10023 | Pressure Relief Valve | Fire Water |  |  | VTA | VTA | Vendor - PP024 | EPC SMP
0 | YD24717 | F13-CV-405 RECYCLE CONVEYOR 2 LINEAR HEAT CABLE FLAME DETECTOR | 2000-F24-PID-PR-10023 | LH Flame Detector |  |  |  | Kidde | ADELCU-2, AD88N & ADELCU-EOL | EPC | EPC | F13-RIO-041 |  | C/w heat detection cable, and End of Line Module. Cable to be supported with pullwire guides at 1m interval. Controller to be house in SS316 Junction Box
0 | PI24720 | FIRE WATER TIE IN PRESSURE INDICATOR 1 | 2000-F24-PID-PR-10023 | Pressure Gauge | Fire Water | BSP 1" Male |  | WIKA | 233.30 | EPC | EPC SMP
0 | PCV24721 | FIRE WATER TIE IN PRESSURE CONTROL VALVE | 2000-F24-PID-PR-10023 | Pressure Control Valve | Fire Water | AS2129 Table E, DN150 |  | VTA | VTA | EPC | EPC SMP
0 | PRV24722 | FIRE WATER TIE IN PRESSURE RELIEF VALVE | 2000-F24-PID-PR-10023 | Pressure Relief Valve | Fire Water | VTA |  | VTA | VTA | EPC | EPC SMP
0 | PI24723 | FIRE WATER TIE IN PRESSURE INDICATOR 2 | 2000-F24-PID-PR-10023 | Pressure Gauge | Fire Water | BSP 1" Male |  | WIKA | 233.30 | EPC | EPC SMP
0 | PRV24635 | F24-RA-403 PROCESS WATER/REAGENTS/TRASH SCREENS AIR RECEIVER PRESSURE RELIEF VALVE | 2000-F24-PID-PR-10013 | Pressure Relief Valve | Plant Air | VTA |  |  |  | Vendor - ME024 | EPC
1 | PI24636 | F24-RA-403 PROCESS WATER/REAGENTS/TRASH SCREENS AIR RECEIVER PRESSURE INDICATOR | 2000-F24-PID-PR-10013 | Pressure Gauge | Plant Air | DN15 NPT |  |  |  | Vendor - ME024 | EPC SMP
0 | PT24637 | F24-RA-403 PROCESS WATER/REAGENTS/TRASH SCREENS AIR RECEIVER OUTLET PRESSURE TRANSMITTER | 2000-F24-PID-PR-10013 | Pressure Transmitter | Plant Air | BSP 1" Male |  | Vega | B82.IX2ESAGISHXKIMXM | EPC | EPC - SMP | F24-RIO-002
1 | PI24637 | F24-RA-403 PROCESS WATER/REAGENTS/TRASH SCREENS AIR RECEIVER OUTLET PRESSURE INDICATOR | 2000-F24-PID-PR-10013 | Pressure Indicator |  | Wall Mounted |  | Vega | DIS81.IXIKIMACX | EPC | EPC
0 | LIT28001 | F28-TK-429 UFG MILL 2 WATER COLLECTION TANK LEVEL INDICATING TRANSMITTER | 2000-F28-PID-PR-10001 | Hydrostatic Pressure Transmitter | Saline Water | DN50 Table D FF |  | Vega | B82.IX5GSAGESHXKIMAM | EPC | EPC | F28-RIO-002
0 | XV28002 | F28-TK-429 UFG MILL 2 WATER COLLECTION TANK VALVE | 2000-F28-PID-PR-10001 | Ball Valve | Hypersaline Water | AS2129 Table E, DN50 |  | Emerson | VB03S1 | Vendor - PP007 | EPC SMP |  |  | Associated Pneumatic Panel: F28-CP-406
0 | ZSO28002 | F28-TK-429 UFG MILL 2 WATER COLLECTION TANK VALVE POSITION SWITCH OPENED | 2000-F28-PID-PR-10001 | Limit Switch |  |  |  | TVF | M2WGNMM | Vendor - PP007 | Vendor - PP007 | F28-RIO-002 |  | Associated Pneumatic Panel: F28-CP-406
0 | ZSC28002 | F28-TK-429 UFG MILL 2 WATER COLLECTION TANK VALVE POSITION SWITCH CLOSED | 2000-F28-PID-PR-10001 | Limit Switch |  |  |  | TVF | M2WGNMM | Vendor - PP007 | Vendor - PP007 | F28-RIO-002 |  | Associated Pneumatic Panel: F28-CP-406
0 | SVO28002 | F28-TK-429 UFG MILL 2 WATER COLLECTION TANK VALVE SOLENOID OPEN | 2000-F28-PID-PR-10001 | Pilot Solenoid |  |  |  | VTA | VTA | Vendor - PP007 | Vendor - PP007 | F28-RIO-002 |  | Associated Pneumatic Panel: F28-CP-406
0 | JI28003 | F28-MUF-401 UFG MILL 2 POWER INDICATION | n/a | Soft Tag |  |  |  | n/a | n/a | EPC | EPC
1 | UT28005 | F28-SR-001 ULTRA FINE GRINDING 11KV SWITCHROOM TEMPERATURE/HUMIDITY TRANSMITTER |  | Temperature/Humidity Transmitter |  |  |  | Siemens | QFA 2071 | Vendor - EL001 | Vendor - EL001 | F28-DCS-410
1 | UT28006 | F28-SR-002 ULTRA FINE GRINDING 415V SWITCHROOM TEMPERATURE/HUMIDITY TRANSMITTER |  | Temperature/Humidity Transmitter |  |  |  | Siemens | QFA 2071 | Vendor - EL001 | Vendor - EL001 | F28-DCS-410
1 | UT28007 | F28-SR-002 ULTRA FINE GRINDING 415V SWITCHROOM TRANSFORMER ENCLOSURE TEMPERATURE/HUMIDITY TRANSMITTER |  | Temperature/Humidity Transmitter |  |  |  | Siemens | QFA 2071 | Vendor - EL001 | Vendor - EL001 | F28-DCS-410
1 | LSH28008 | F28-GE-109 ULTRA FINE GRINDING ESSENTIAL SUPPLY 415V GENERATOR FUEL LEVEL SWITCH HIGH |  | Dry Contact |  |  |  | n/a | n/a | Vendor - EL019 | Vendor - EL019 | F28-DCS-410
1 | LSL28008 | F28-GE-109 ULTRA FINE GRINDING ESSENTIAL SUPPLY 415V GENERATOR FUEL LEVEL SWITCH LOW |  | Dry Contact |  |  |  | n/a | n/a | Vendor - EL019 | Vendor - EL019 | F28-DCS-410
1 | ZSC28009 | F28-TR-009 ULTRA FINE GRINDING 415V MCC TRANSFORMER ENCLOSURE DOOR POSITION SWITCH CLOSED |  | Position Switch |  |  |  | VTA | VTA | Vendor - EL001 | Vendor - EL001 | F28-DCS-410
0 | FE28010 | F28-PW-421 UFG MILL 2 ISACHARGE PUMP DISCHARGE FLOW ELEMENT | 2000-F28-PID-PR-10001 | Magnetic Flow Sensor | Water | AS2129 Table E RF, DN80 |  | Yokogawa | AXW080-GA000ZFL124B-2JA11/SCT | EPC | EPC
0 | FIT28010 | F28-PW-421 UFG MILL 2 ISACHARGE PUMP DISCHARGE FLOW INDICATING TRANSMITTER | 2000-F28-PID-PR-10001 | Magnetic Flow Indicating Transmitter |  |  |  | Yokogawa | Integral to FE | EPC | EPC | F28-RIO-001
0 | PT28011 | F28-PW-421 UFG MILL 2 ISACHARGE PUMP DISCHARGE PRESSURE TRANSMITTER | 2000-F28-PID-PR-10001 | Pressure Transmitter | Saline Water | DN50 Table E FF |  | Vega | B82.IX5GSAGGSHXKIMXM | EPC | EPC - SMP | F28-RIO-001
1 | PI28011 | F28-PW-421 UFG MILL 2 ISACHARGE PUMP DISCHARGE PRESSURE INDICATOR | 2000-F28-PID-PR-10001 | Pressure Indicator |  | Wall Mounted |  | Vega | DIS81.IXIKIMACX | EPC | EPC
1 | XCV28012 | F28-HP-426 UFG MILL 2 MEDIA HOPPER DISCHARGE VALVE | 2000-F28-PID-PR-10001 | Knifegate Valve | Concentrate Slurry | AS2129 Table D, DN300 |  | Emerson | VKGD1L1 | Vendor - PP007 | EPC SMP |  |  | Associated Pneumatic Panel: F28-CP-402
1 | ZC28012 | F28-HP-426 UFG MILL 2 MEDIA HOPPER DISCHARGE VALVE POSITION CONTROLLER | 2000-F28-PID-PR-10001 | Position Control |  |  |  | Pepperl & Fuchs | NCB5-18GM40-Z0 | Vendor - PP007 | Vendor - PP007 | F28-RIO-001 |  | Associated Pneumatic Panel: F28-CP-402
1 | ZT28012 | F28-HP-426 UFG MILL 2 MEDIA HOPPER DISCHARGE VALVE POSITION FEEDBACK | 2000-F28-PID-PR-10001 | Position Feedback |  |  |  | Pepperl & Fuchs | NCB5-18GM40-Z0 | Vendor - PP007 | Vendor - PP007 | F28-RIO-001 |  | Associated Pneumatic Panel: F28-CP-402
1 | FCV28021 | F28-HP-424 UFG MILL 2 FEED HOPPER DENSITY CONTROL FLOW CONTROL VALVE | 2000-F28-PID-PR-10001 | Flow Control Valve | Hypersaline Water | AS2129 Table E, DN80 |  | Emerson | VBFE1S1 | Vendor - PP007 | EPC SMP |  |  | Associated Pneumatic Panel: F28-CP-404
1 | ZC28021 | F28-HP-424 UFG MILL 2 FEED HOPPER DENSITY CONTROL FLOW CONTROL VALVE POSITION CONTROLLER | 2000-F28-PID-PR-10001 | Position Control |  |  |  | VTA | VTA | Vendor - PP007 | Vendor - PP007 | F28-RIO-001 |  | Associated Pneumatic Panel: F28-CP-404
0 | FE28021 | F28-HP-424 UFG MILL 2 FEED HOPPER DENSITY CONTROL FLOW ELEMENT | 2000-F28-PID-PR-10001 | Magnetic Flow Sensor | HP Process Water | AS2129 Table E RF, DN80 |  | Yokogawa | AXW080-GA000ZFL224B-2JA11/GRN/SCT/Z | EPC | EPC
0 | FIT28021 | F28-HP-424 UFG MILL 2 FEED HOPPER DENSITY CONTROL FLOW INDICATING TRANSMITTER | 2000-F28-PID-PR-10001 | Magnetic Flow Indicating Transmitter |  |  |  | Yokogawa | Integral to FE | EPC | EPC | F28-RIO-001
0 | LT28022 | F28-HP-424 UFG MILL 2 FEED HOPPER LEVEL TRANSMITTER | 2000-F28-PID-PR-10001 | Level Transmitter | Slurry | Mounting Bracket |  | Vega | VEGAPULS 6X PS6X - 228 FED | EPC | EPC | F28-RIO-001
0 | LI28022 | F28-HP-424 UFG MILL 2 FEED HOPPER LEVEL INDICATOR | 2000-F28-PID-PR-10001 | Remote Indicator |  | Wall Mounted |  | Vega | VEGADIS 81 AU39943164 | EPC | EPC
1 | FCV28023 | F28-HP-424 UFG MILL 2 FEED HOPPER MAKEUP FLOW CONTROL VALVE | 2000-F28-PID-PR-10001 | Flow Control Valve | Hypersaline Water | AS2129 Table E, DN150 |  | Emerson | VBFE1S1 | Vendor - PP007 | EPC SMP |  |  | Associated Pneumatic Panel: F28-CP-404
1 | ZC28023 | F28-HP-424 UFG MILL 2 FEED HOPPER MAKEUP FLOW CONTROL VALVE POSITION CONTROLLER | 2000-F28-PID-PR-10001 | Position Control |  |  |  | SMC | IP8100-031-J | Vendor - PP007 | Vendor - PP007 | F28-RIO-001 |  | Associated Pneumatic Panel: F28-CP-404
0 | FE28023 | F28-HP-424 UFG MILL 2 FEED HOPPER HP PROCESS WATER ADDITION FLOW ELEMENT 2 | 2000-F28-PID-PR-10001 | Magnetic Flow Sensor | HP Process Water | AS2129 Table E RF, DN150 |  | Yokogawa | AXW150-GA000ZFL224B-2JA11/GRN/SCT/Z | EPC | EPC
0 | FIT28023 | F28-HP-424 UFG MILL 2 FEED HOPPER HP PROCESS WATER ADDITION FLOW INDICATING TRANSMITTER 2 | 2000-F28-PID-PR-10001 | Magnetic Flow Indicating Transmitter |  |  |  | Yokogawa | Integral to FE | EPC | EPC | F28-RIO-001
0 | TE28024 | F28-HP-424 UFG MILL 2 FEED HOPPER TEMPERATURE ELEMENT | 2000-F28-PID-PR-10001 | Temperature Element | Slurry | Thermowell, DN50 Flange RF, AS2129 Table D |  | Yokogawa | YTA610-JA1C4DN/C3/N4/CA +SD 404 PT100 3 WIRE | EPC | EPC SMP |  |  | REQUIRES THERMAL CONDUCTIVE GREASE TO BE INSERTED INTO THERMOWELL
0 | TIT28024 | F28-HP-424 UFG MILL 2 FEED HOPPER TEMPERATURE TRANSMITTER | 2000-F28-PID-PR-10001 | Temperature Transmitter |  |  |  | Yokogawa | Part of Above | EPC | EPC | F28-RIO-001
0 | XV28031 | F28-PP-451 UFG MILL 2 FEED PUMP SUCTION VALVE | 2000-F28-PID-PR-10001 | Knifegate Valve | Concentrate Slurry | AS2129 Table D, DN200 |  | Emerson | VKGD1L1 | Vendor - PP007 | EPC SMP |  |  | Associated Pneumatic Panel: F28-CP-404
0 | ZSO28031 | F28-PP-451 UFG MILL 2 FEED PUMP SUCTION VALVE POSITION SWITCH OPENED | 2000-F28-PID-PR-10001 | Limit Switch |  |  |  | Pepperl & Fuchs | NCB5-18GM40-Z0 | Vendor - PP007 | Vendor - PP007 | F28-RIO-001 |  | Associated Pneumatic Panel: F28-CP-404
0 | ZSC28031 | F28-PP-451 UFG MILL 2 FEED PUMP SUCTION VALVE POSITION SWITCH CLOSED | 2000-F28-PID-PR-10001 | Limit Switch |  |  |  | Pepperl & Fuchs | NCB5-18GM40-Z0 | Vendor - PP007 | Vendor - PP007 | F28-RIO-001 |  | Associated Pneumatic Panel: F28-CP-404
0 | SVO28031 | F28-PP-451 UFG MILL 2 FEED PUMP SUCTION VALVE SOLENOID OPEN | 2000-F28-PID-PR-10001 | Pilot Solenoid |  |  |  | VTA | VTA | Vendor - PP007 | Vendor - PP007 | F28-RIO-001 |  | Associated Pneumatic Panel: F28-CP-404
0 | SVC28031 | F28-PP-451 UFG MILL 2 FEED PUMP SUCTION VALVE SOLENOID CLOSE | 2000-F28-PID-PR-10001 | Pilot Solenoid |  |  |  | VTA | VTA | Vendor - PP007 | Vendor - PP007 | F28-RIO-001 |  | Associated Pneumatic Panel: F28-CP-404
0 | XV28032 | F28-PP-451 UFG MILL 2 FEED PUMP DRAIN VALVE | 2000-F28-PID-PR-10001 | Knifegate Valve | Concentrate Slurry | AS2129 Table D, DN80 |  | Emerson | VKGD1L1 | Vendor - PP007 | EPC SMP |  |  | Associated Pneumatic Panel: F28-CP-404
0 | ZSO28032 | F28-PP-451 UFG MILL 2 FEED PUMP DRAIN VALVE POSITION SWITCH OPENED | 2000-F28-PID-PR-10001 | Limit Switch |  |  |  | Pepperl & Fuchs | NCB5-18GM40-Z0 | Vendor - PP007 | Vendor - PP007 | F28-RIO-001 |  | Associated Pneumatic Panel: F28-CP-404
0 | ZSC28032 | F28-PP-451 UFG MILL 2 FEED PUMP DRAIN VALVE POSITION SWITCH CLOSED | 2000-F28-PID-PR-10001 | Limit Switch |  |  |  | Pepperl & Fuchs | NCB5-18GM40-Z0 | Vendor - PP007 | Vendor - PP007 | F28-RIO-001 |  | Associated Pneumatic Panel: F28-CP-404
0 | SVC28032 | F28-PP-451 UFG MILL 2 FEED PUMP DRAIN VALVE SOLENOID CLOSE | 2000-F28-PID-PR-10001 | Pilot Solenoid |  |  |  | VTA | VTA | Vendor - PP007 | Vendor - PP007 | F28-RIO-001 |  | Associated Pneumatic Panel: F28-CP-404
0 | DX28033 | F28-PP-451 UFG MILL 2 FEED PUMP DISCHARGE DENSITY SOURCE | 2000-F28-PID-PR-10001 | Nucleonic Density Source | Slurry | Pipe Clamp, DN150 |  | SISTec | SS200 Source Holder | EPC | EPC |  |  | Paired with FIT
0 | DE28033 | F28-PP-451 UFG MILL 2 FEED PUMP DISCHARGE DENSITY ELEMENT | 2000-F28-PID-PR-10001 | Nucleonic Density Element | Slurry | Pipe Clamp, DN150 |  | SISTec | SS200 Scintillation Detector | EPC | EPC |  |  | Paired with FIT
0 | DIT28033 | F28-PP-451 UFG MILL 2 FEED PUMP DISCHARGE DENSITY INDICATING TRANSMITTER | 2000-F28-PID-PR-10001 | Nucleonic Density Indicating Transmitter |  |  |  | SISTec | SS200 Control Unit | EPC | EPC | F28-RIO-001 |  | Paired with FIT
0 | FE28034 | F28-PP-451 UFG MILL 2 FEED PUMP DISCHARGE FLOW ELEMENT | 2000-F28-PID-PR-10001 | Magnetic Flow Sensor | Slurry | AS2129 Table D RF, DN150 |  | Yokogawa | AXW150-GA000ZDH224B-2JA11/GRH/SCT/Z | EPC | EPC
0 | FIT28034 | F28-PP-451 UFG MILL 2 FEED PUMP DISCHARGE FLOW INDICATING TRANSMITTER | 2000-F28-PID-PR-10001 | Magnetic Flow Indicating Transmitter |  |  |  | Yokogawa | Integral to FE | EPC | EPC
0 | FY28034 | F28-PP-451 UFG MILL 2 FEED PUMP DISCHARGE FLOW TRANSMITTER SIGNAL REPEATER | 2000-F28-PID-PR-10001 | Signal Repeater |  |  |  | MOORE | SPA2 | Vendor - ME39 | Vendor - ME39 | F28-RIO-001 |  | Repeats Signal from field instrument
0 | PIT28035 | F28-PP-451 UFG MILL 2 FEED PUMP DISCHARGE PRESSURE INDICATING TRANSMITTER | 2000-F28-PID-PR-10001 | Pressure Indicating Transmitter | Slurry | DN50 Table D FF |  | Vega | B82.IX5GSAGGSHXKIMAM | EPC | EPC
0 | PY28035 | F28-PP-451 UFG MILL 2 FEED PUMP DISCHARGE PRESSURE TRANSMITTER SIGNAL REPEATER | 2000-F28-PID-PR-10001 | Signal Repeater |  |  |  | MOORE | SPA2 | Vendor - ME39 | Vendor - ME39 | F28-RIO-001 |  | Repeats Signal from field instrument
0 | XV28036 | F28-PP-451 UFG MILL 2 FEED PUMP SUCTION DRAIN VALVE | 2000-F28-PID-PR-10001 | Knifegate Valve | Concentrate Slurry | AS2129 Table D, DN80 |  | Emerson | VKGD1L1 | Vendor - PP007 | EPC SMP |  |  | Associated Pneumatic Panel: F28-CP-404
0 | ZSO28036 | F28-PP-451 UFG MILL 2 FEED PUMP SUCTION DRAIN VALVE POSITION SWITCH OPENED | 2000-F28-PID-PR-10001 | Limit Switch |  |  |  | Pepperl & Fuchs | NCB5-18GM40-Z0 | Vendor - PP007 | Vendor - PP007 | F28-RIO-001 |  | Associated Pneumatic Panel: F28-CP-404
0 | ZSC28036 | F28-PP-451 UFG MILL 2 FEED PUMP SUCTION DRAIN VALVE POSITION SWITCH CLOSED | 2000-F28-PID-PR-10001 | Limit Switch |  |  |  | Pepperl & Fuchs | NCB5-18GM40-Z0 | Vendor - PP007 | Vendor - PP007 | F28-RIO-001 |  | Associated Pneumatic Panel: F28-CP-404
0 | SVC28036 | F28-PP-451 UFG MILL 2 FEED PUMP SUCTION DRAIN VALVE SOLENOID CLOSE | 2000-F28-PID-PR-10001 | Pilot Solenoid |  |  |  | VTA | VTA | Vendor - PP007 | Vendor - PP007 | F28-RIO-001 |  | Associated Pneumatic Panel: F28-CP-404
0 | LIT28041 | F28-TK-406 UFG GSW TANK LEVEL INDICATING TRANSMITTER | 2000-F28-PID-PR-10001 | Hydrostatic Pressure Transmitter | Scheme Water | DN50 Table D FF |  | Vega | B82.IX5GSAGESHXKIMAM | EPC | EPC | F28-RIO-001
0 | XV28042 | F28-TK-406 UFG GSW TANK VALVE | 2000-F28-PID-PR-10001 | Ball Valve | Process Scheme Water | AS2129 Table E PN16, DN50 |  | Emerson | VBE1S1 | Vendor - PP007 | EPC SMP |  |  | Associated Pneumatic Panel: F28-CP-404
0 | ZSO28042 | F28-TK-406 UFG GSW TANK POSITION SWITCH OPENED | 2000-F28-PID-PR-10001 | Limit Switch |  |  |  | TVF | M2WGNMM | Vendor - PP007 | Vendor - PP007 | F28-RIO-001 |  | Associated Pneumatic Panel: F28-CP-404
0 | ZSC28042 | F28-TK-406 UFG GSW TANK POSITION SWITCH CLOSED | 2000-F28-PID-PR-10001 | Limit Switch |  |  |  | TVF | M2WGNMM | Vendor - PP007 | Vendor - PP007 | F28-RIO-001 |  | Associated Pneumatic Panel: F28-CP-404
0 | SVO28042 | F28-TK-406 UFG GSW TANK SOLENOID OPEN | 2000-F28-PID-PR-10001 | Pilot Solenoid |  |  |  | VTA | VTA | Vendor - PP007 | Vendor - PP007 | F28-RIO-001 |  | Associated Pneumatic Panel: F28-CP-404
1 | PCV28043 | F28-TK-406 UFG GSW TANK RECIRCULATION PRESSURE CONTROL VALVE | 2000-F28-PID-PR-10001 | Pressure Sustaining Valve | Process Scheme Water | AS2129 Table D, DN25 |  | VTA | VTA | Vendor - PP007 | EPC SMP
0 | PCV28053 | F28-MUF-402 ULTRA FINE GRINDING MILL 2 GLAND WATER PRESSURE CONTROL VALVE | 2000-F28-PID-PR-10002 | Pressure Relief Valve | Gland Water | AS2129 Table D, DN80 |  | VTA | VTA | EPC SMP | EPC SMP
0 | FE28055 | F28-MUF-402 ULTRA FINE GRINDING MILL 2 GLAND WATER SEAL FLOW ELEMENT | 2000-F28-PID-PR-10002 | Magnetic Flow Sensor | Gland Water | AS2129 Table E RF, DN50 |  | Yokogawa | AXW050-GA000ZFL224B-2JA11/GRN/SCT/Z | EPC | EPC
0 | FIT28055 | F28-MUF-402 ULTRA FINE GRINDING MILL 2 GLAND WATER SEAL FLOW INDICATING TRANSMITTER | 2000-F28-PID-PR-10002 | Magnetic Flow Indicating Transmitter |  |  |  | Yokogawa | Integral to FE | EPC | EPC | F28-RIO-001
0 | PIT28056 | F28-MUF-402 ULTRA FINE GRINDING MILL 2 GLAND FLUSHING WATER VALVE PRESSURE INDICATING TRANSMITTER | 2000-F28-PID-PR-10002 | Pressure Indicating Transmitter | Saline Water | DN50 Table D FF |  | Vega | B82.IX5GSAGGSHXKIMXM | EPC | EPC | F28-RIO-001
0 | PCV28057 | F28-MUF-402 ULTRA FINE GRINDING MILL 2 PROCESS WATER PRESSURE CONTROL VALVE 1 | 2000-F28-PID-PR-10002 | Pressure Control Valve | Hypersaline Water | AS2129 Table E, DN80 |  | VTA | VTA | EPC SMP | EPC SMP
0 | XV28059 | F28-MUF-402 ULTRA FINE GRINDING MILL 2 UFG PRODUCT FEED VALVE | 2000-F28-PID-PR-10002 | Knifegate Valve | Concentrate Slurry | AS2129 Table D, DN150 |  | Emerson | VKGD1L1 | Vendor - PP007 | EPC SMP |  |  | Associated Pneumatic Panel: F28MUF402-JB04
0 | ZSO28059 | F28-MUF-402 ULTRA FINE GRINDING MILL 2 UFG PRODUCT FEED VALVE POSITION SWITCH OPENED | 2000-F28-PID-PR-10002 | Limit Switch |  |  |  | Pepperl & Fuchs | NCB5-18GM40-Z0 | Vendor - PP007 | Vendor - PP007 | F28-RIO-001 |  | Associated Pneumatic Panel: F28MUF402-JB04
0 | ZSC28059 | F28-MUF-402 ULTRA FINE GRINDING MILL 2 UFG PRODUCT FEED VALVE POSITION SWITCH CLOSED | 2000-F28-PID-PR-10002 | Limit Switch |  |  |  | Pepperl & Fuchs | NCB5-18GM40-Z0 | Vendor - PP007 | Vendor - PP007 | F28-RIO-001 |  | Associated Pneumatic Panel: F28MUF402-JB04
0 | SVO28059 | F28-MUF-402 ULTRA FINE GRINDING MILL 2 UFG PRODUCT FEED VALVE SOLENOID OPEN | 2000-F28-PID-PR-10002 | Pilot Solenoid |  |  |  | VTA | VTA | Vendor - PP007 | Vendor - PP007 | F28-RIO-001 |  | Associated Pneumatic Panel: F28MUF402-JB04
0 | PRV28060 | F28-MUF-402 ULTRA FINE GRINDING MILL 2 PROCESS WATER PRESSURE REGULATING VALVE 2 | 2000-F28-PID-PR-10002 | Pressure Control Valve | Process Water | AS2129 Table E, DN50 |  | VTA | VTA | EPC SMP | EPC SMP
0 | FE28062 | F28-MUF-402 ULTRA FINE GRINDING MILL 2 GLAND WATER FLUSHING VALVE FLOW ELEMENT | 2000-F28-PID-PR-10002 | Magnetic Flow Sensor | Gland Water | AS2129 Table E RF, DN50 |  | Yokogawa | AXW050-GA000ZFL224B-2JA11/GRN/SCT/Z | EPC | EPC
0 | FIT28062 | F28-MUF-402 ULTRA FINE GRINDING MILL 2 GLAND WATER FLUSHING VALVE FLOW INDICATING TRANSMITTER | 2000-F28-PID-PR-10002 | Magnetic Flow Indicating Transmitter |  |  |  | Yokogawa | Integral to FE | EPC | EPC | F28-RIO-001
0 | PIT28063 | F28-MUF-402 ULTRA FINE GRINDING MILL 2 GLAND SEAL WATER VALVE PRESSURE INDICATING TRANSMITTER | 2000-F28-PID-PR-10002 | Pressure Indicating Transmitter | Saline Water | DN50 Table D FF |  | Vega | B82.IX5GSAGGSHXKIMXM | EPC | EPC | F28-RIO-001
0 | XV28064 | F28-MUF-402 ULTRA FINE GRINDING MILL 2 GLAND WATER SEAL VALVE | 2000-F28-PID-PR-10002 | Ball Valve | Process Scheme Water | AS2129 Table E, DN50 |  | Emerson | VBD1S1 | Vendor - PP007 | EPC SMP |  |  | Associated Pneumatic Panel: F28-CP-406
0 | ZSO28064 | F28-MUF-402 ULTRA FINE GRINDING MILL 2 GLAND WATER SEAL VALVE POSITION SWITCH OPENED | 2000-F28-PID-PR-10002 | Limit Switch |  |  |  | VTA | VTA | Vendor - PP007 | Vendor - PP007 | F28-RIO-001 |  | Associated Pneumatic Panel: F28-CP-406
0 | ZSC28064 | F28-MUF-402 ULTRA FINE GRINDING MILL 2 GLAND WATER SEAL VALVE POSITION SWITCH CLOSED | 2000-F28-PID-PR-10002 | Limit Switch |  |  |  | VTA | VTA | Vendor - PP007 | Vendor - PP007 | F28-RIO-001 |  | Associated Pneumatic Panel: F28-CP-406
0 | SVO28064 | F28-MUF-402 ULTRA FINE GRINDING MILL 2 GLAND WATER SEAL VALVE SOLENOID OPEN | 2000-F28-PID-PR-10002 | Pilot Solenoid |  |  |  | VTA | VTA | Vendor - PP007 | Vendor - PP007 | F28-RIO-001 |  | Associated Pneumatic Panel: F28-CP-406
0 | SVC28064 | F28-MUF-402 ULTRA FINE GRINDING MILL 2 GLAND WATER SEAL VALVE SOLENOID CLOSE | 2000-F28-PID-PR-10002 | Pilot Solenoid |  |  |  | VTA | VTA | Vendor - PP007 | Vendor - PP007 | F28-RIO-001 |  | Associated Pneumatic Panel: F28-CP-406
0 | PT28065 | F28-MUF-402 ULTRA FINE GRINDING MILL 2 UFG PRODUCT PRESSURE TRANSMITTER | 2000-F28-PID-PR-10002 | Pressure Transmitter | Slurry | DN50 Table D FF |  | Vega | B82.IX5GSAGGSHXKIMXM | EPC | EPC - SMP
1 | PI28065 | F28-MUF-402 ULTRA FINE GRINDING MILL 2 UFG PRODUCT PRESSURE INDICATOR | 2000-F28-PID-PR-10002 | Pressure Indicator |  | Wall Mounted |  | Vega | DIS81.IXIKIMACX | EPC | EPC
0 | PY28065 | F28-MUF-402 ULTRA FINE GRINDING MILL 2 UFG PRODUCT PRESSURE TRANSMITTER SIGNAL REPEATER | 2000-F28-PID-PR-10002 | Signal Repeater |  |  |  | MOORE | SPA2 | Vendor - ME39 | Vendor - ME39 | F28-RIO-001 |  | Repeats Signal from field instrument
0 | XV28066 | F28-MUF-402 ULTRA FINE GRINDING MILL 2 FLUSHING VALVE | 2000-F28-PID-PR-10002 | Knifegate Valve | Concentrate Slurry | AS2129 Table D, DN80 |  | Emerson | VKGD1L1 | Vendor - PP007 | EPC SMP |  |  | Associated Pneumatic Panel: F28MUF402-JB04
0 | ZSO28066 | F28-MUF-402 ULTRA FINE GRINDING MILL 2 FLUSHING VALVE POSITION SWITCH OPENED | 2000-F28-PID-PR-10002 | Limit Switch |  |  |  | Pepperl & Fuchs | NCB5-18GM40-Z0 | Vendor - PP007 | Vendor - PP007 | F28-RIO-001 |  | Associated Pneumatic Panel: F28MUF402-JB04
0 | ZSC28066 | F28-MUF-402 ULTRA FINE GRINDING MILL 2 FLUSHING VALVE POSITION SWITCH CLOSED | 2000-F28-PID-PR-10002 | Limit Switch |  |  |  | Pepperl & Fuchs | NCB5-18GM40-Z0 | Vendor - PP007 | Vendor - PP007 | F28-RIO-001 |  | Associated Pneumatic Panel: F28MUF402-JB04
0 | SVO28066 | F28-MUF-402 ULTRA FINE GRINDING MILL 2 FLUSHING VALVE SOLENOID OPEN | 2000-F28-PID-PR-10002 | Pilot Solenoid |  |  |  | VTA | VTA | Vendor - PP007 | Vendor - PP007 | F28-RIO-001 |  | Associated Pneumatic Panel: F28MUF402-JB04
0 | PI28067 | F28-MUF-402 ULTRA FINE GRINDING MILL 2 FLUSHING VALVE PRESSURE INDICATOR | 2000-F28-PID-PR-10002 | Pressure Gauge | HP Process Water | R 1" Male with drilled and tapped AS2129 Table E DN50 |  | WIKA | 233.50 | EPC | EPC SMP
0 | PI28068 | F28-MUF-402 ULTRA FINE GRINDING MILL 2 GLAND WATER PRESSURE INDICATOR | 2000-F28-PID-PR-10002 | Pressure Gauge | Gland Water | BSP 1" Male |  | WIKA | 233.30 | EPC | EPC SMP
0 | XV28069 | F28-SC-462 UFG MILL 2 CONCENTRATE TRASH SCREEN FLOTATION CONCENTRATE FEED VALVE | 2000-F28-PID-PR-10002 | Knifegate Valve | Concentrate Slurry | AS2129 Table D, DN80 |  | Emerson | VKGD1L1 | Vendor - PP007 | EPC SMP |  |  | Associated Pneumatic Panel: F28-CP-406
0 | ZSO28069 | F28-SC-462 UFG MILL 2 CONCENTRATE TRASH SCREEN FLOTATION CONCENTRATE FEED VALVE POSITION SWITCH OPENED | 2000-F28-PID-PR-10002 | Limit Switch |  |  |  | Pepperl & Fuchs | NCB5-18GM40-Z0 | Vendor - PP007 | Vendor - PP007 | F28-RIO-001 |  | Associated Pneumatic Panel: F28-CP-406
0 | ZSC28069 | F28-SC-462 UFG MILL 2 CONCENTRATE TRASH SCREEN FLOTATION CONCENTRATE FEED VALVE POSITION SWITCH CLOSED | 2000-F28-PID-PR-10002 | Limit Switch |  |  |  | Pepperl & Fuchs | NCB5-18GM40-Z0 | Vendor - PP007 | Vendor - PP007 | F28-RIO-001 |  | Associated Pneumatic Panel: F28-CP-406
0 | SVO28069 | F28-SC-462 UFG MILL 2 CONCENTRATE TRASH SCREEN FLOTATION CONCENTRATE FEED VALVE SOLENOID OPEN | 2000-F28-PID-PR-10002 | Pilot Solenoid |  |  |  | VTA | VTA | Vendor - PP007 | Vendor - PP007 | F28-RIO-001 |  | Associated Pneumatic Panel: F28-CP-406
0 | SVC28069 | F28-SC-462 UFG MILL 2 CONCENTRATE TRASH SCREEN FLOTATION CONCENTRATE FEED VALVE SOLENOID CLOSE | 2000-F28-PID-PR-10002 | Pilot Solenoid |  |  |  | VTA | VTA | Vendor - PP007 | Vendor - PP007 | F28-RIO-001 |  | Associated Pneumatic Panel: F28-CP-406
0 | XV28070 | F28-HP-425 UFG MILL 2 DISCHARGE HOPPER FLOTATION CONCENTRATE FEED VALVE | 2000-F28-PID-PR-10002 | Knifegate Valve | Concentrate Slurry | AS2129 Table D, DN80 |  | Emerson | VKGD1L1 | Vendor - PP007 | EPC SMP |  |  | Associated Pneumatic Panel: F28-CP-406
0 | ZSO28070 | F28-PP-453 UFG MILL 2 DISCHARGE HOPPER FLOTATION CONCENTRATE FEED VALVE POSITION SWITCH OPENED | 2000-F28-PID-PR-10002 | Limit Switch |  |  |  | Pepperl & Fuchs | NCB5-18GM40-Z0 | Vendor - PP007 | Vendor - PP007 | F28-RIO-001 |  | Associated Pneumatic Panel: F28-CP-406
0 | ZSC28070 | F28-PP-453 UFG MILL 2 DISCHARGE HOPPER FLOTATION CONCENTRATE FEED VALVE POSITION SWITCH CLOSED | 2000-F28-PID-PR-10002 | Limit Switch |  |  |  | Pepperl & Fuchs | NCB5-18GM40-Z0 | Vendor - PP007 | Vendor - PP007 | F28-RIO-001 |  | Associated Pneumatic Panel: F28-CP-406
0 | SVO28070 | F28-PP-453 UFG MILL 2 DISCHARGE HOPPER FLOTATION CONCENTRATE FEED VALVE SOLENOID OPEN | 2000-F28-PID-PR-10002 | Pilot Solenoid |  |  |  | VTA | VTA | Vendor - PP007 | Vendor - PP007 | F28-RIO-001 |  | Associated Pneumatic Panel: F28-CP-406
0 | SVC28070 | F28-PP-453 UFG MILL 2 DISCHARGE HOPPER FLOTATION CONCENTRATE FEED VALVE SOLENOID CLOSE | 2000-F28-PID-PR-10002 | Pilot Solenoid |  |  |  | VTA | VTA | Vendor - PP007 | Vendor - PP007 | F28-RIO-001 |  | Associated Pneumatic Panel: F28-CP-406
0 | TE28071 | F28-HP-425 UFG MILL 2 DISCHARGE HOPPER FEED TEMPERATURE ELEMENT | 2000-F28-PID-PR-10002 | RTD | Slurry | Thermowell, DN50 Flange ASME B16.5 Class 150 |  | Yokogawa | SD 017 PT100 3 WIRE | EPC | EPC SMP |  |  | REQUIRES THERMAL CONDUCTIVE GREASE TO BE INSERTED INTO THERMOWELL
0 | TIT28071 | F28-HP-425 UFG MILL 2 DISCHARGE HOPPER FEED TEMPERATURE INDICATING TRANSMITTER | 2000-F28-PID-PR-10002 | Temperature Indicating Transmitter |  |  |  | Yokogawa | YTA610-JA1C4DN/C3/N4/CA | EPC | EPC
0 | TY28071 | F28-HP-425 UFG MILL 2 DISCHARGE HOPPER FEED TEMPERATURE TRANSMITTER SIGNAL REPEATER | 2000-F28-PID-PR-10002 | Signal Repeater |  |  |  | MOORE | SPA2 | Vendor - ME39 | Vendor - ME39 | F28-RIO-001 |  | Repeats Signal from field instrument
0 | FE28072 | F28-HP-425 UFG MILL 2 DISCHARGE HOPPER FEED FLOW ELEMENT | 2000-F28-PID-PR-10002 | Magnetic Flow Sensor | Slurry | AS2129 Table D RF, DN200 |  | Yokogawa | AXW200-GW000ZDH224B-NNNNN/GRH/SCT/Z | EPC | EPC
0 | FIT28072 | F28-HP-425 UFG MILL 2 DISCHARGE HOPPER FEED FLOW INDICATING TRANSMITTER | 2000-F28-PID-PR-10002 | Remote Flow Indicating Transmitter |  | Wall Mounted |  | Yokogawa | AXW4A-G000242JA11/SCT AX01C-C020 | EPC | EPC
0 | FY28072 | F28-HP-425 UFG MILL 2 DISCHARGE HOPPER FEED FLOW TRANSMITTER SIGNAL REPEATER | 2000-F28-PID-PR-10002 | Signal Repeater |  |  |  | MOORE | SPA2 | Vendor - ME39 | Vendor - ME39 | F28-RIO-001 |  | Repeats Signal from field instrument
1 | LCV28073 | F28-MUF-402 ULTRA FINE GRINDING MILL 2 DISCHARGE RECYCLE LEVEL CONTROL VALVE | 2000-F28-PID-PR-10002 | Level Control Valve | Concentrate Slurry | AS2129 Table D, DN200 |  | Emerson | VDTD1L1 | Vendor - PP007 | EPC SMP |  |  | Associated Pneumatic Panel: F28-CP-406
1 | ZT28073 | F28-MUF-402 ULTRA FINE GRINDING MILL 2 DISCHARGE RECYCLE VALVE POSITION TRANSMITTER | 2000-F28-PID-PR-10002 | Position Transmitter |  |  |  | VTA | VTA | Vendor - PP007 | Vendor - PP007 | F28-RIO-001 |  | Associated Pneumatic Panel: F28-CP-406
1 | ZC28073 | F28-MUF-402 ULTRA FINE GRINDING MILL 2 DISCHARGE RECYCLE VALVE POSITION CONTROLLER | 2000-F28-PID-PR-10002 | Position Controller |  |  |  | VTA | VTA | Vendor - PP007 | Vendor - PP007 | F28-RIO-001 |  | Associated Pneumatic Panel: F28-CP-406
1 | LCV28074 | F28-HP-425 UFG MILL 2 DISCHARGE HOPPER FEED LEVEL CONTROL VALVE | 2000-F28-PID-PR-10002 | Level Control Valve | Concentrate Slurry | AS2129 Table D, DN200 |  | Emerson | VDTD1L1 | Vendor - PP007 | EPC SMP |  |  | Associated Pneumatic Panel: F28-CP-406
1 | ZT28074 | F28-HP-425 UFG MILL 2 DISCHARGE HOPPER FEED VALVE POSITION TRANSMITTER | 2000-F28-PID-PR-10002 | Position Transmitter |  |  |  | VTA | VTA | Vendor - PP007 | Vendor - PP007 | F28-RIO-001 |  | Associated Pneumatic Panel: F28-CP-406
1 | ZC28074 | F28-HP-425 UFG MILL 2 DISCHARGE HOPPER FEED VALVE POSITION CONTROLLER | 2000-F28-PID-PR-10002 | Position Controller |  |  |  | VTA | VTA | Vendor - PP007 | Vendor - PP007 | F28-RIO-001 |  | Associated Pneumatic Panel: F28-CP-406
1 | DCV28091 | F28-HP-425 UFG MILL 2 DISCHARGE HOPPER PROCESS WATER DENSITY CONTROL VALVE | 2000-F28-PID-PR-10002 | Ball Valve | Hypersaline Water | AS2129 Table E, DN50 |  | Emerson | VB03S1 | Vendor - PP007 | EPC SMP |  |  | Associated Pneumatic Panel: F28-CP-406
1 | ZC28091 | F28-HP-425 UFG MILL 2 DISCHARGE HOPPER PROCESS WATER DENSITY CONTROL VALVE POSITION CONTROLLER | 2000-F28-PID-PR-10002 | Position Controller |  |  |  | SMC | IP800-031-J-X318 | Vendor - PP007 | EPC SMP | F28-RIO-001 |  | Associated Pneumatic Panel: F28-CP-406
0 | LI28091 | F28-HP-425 UFG MILL 2 DISCHARGE HOPPER LEVEL INDICATOR | 2000-F28-PID-PR-10002 | Remote Indicator |  | Wall Mounted |  | Vega | VEGADIS 81 AU39943164 | EPC | EPC
0 | LT28091 | F28-HP-425 UFG MILL 2 DISCHARGE HOPPER LEVEL TRANSMITTER | 2000-F28-PID-PR-10002 | Level Transmitter | Slurry | Mounting Bracket |  | Vega | VEGAPULS 6X PS6X - 228 FED | EPC | EPC | F28-RIO-001
0 | XV28092 | F28-PP-453 UFG MILL 2 DISCHARGE PUMP 1 SUCTION VALVE | 2000-F28-PID-PR-10002 | Knifegate Valve | Concentrate Slurry | AS2129 Table D, DN300 |  | Emerson | VKGD1L1 | Vendor - PP007 | EPC SMP |  |  | Associated Pneumatic Panel: F28-CP-406
0 | ZSO28092 | F28-PP-453 UFG MILL 2 DISCHARGE PUMP 1 SUCTION VALVE POSITION SWITCH OPENED | 2000-F28-PID-PR-10002 | Limit Switch |  |  |  | Pepperl & Fuchs | NCB5-18GM40-Z0 | Vendor - PP007 | Vendor - PP007 | F28-RIO-001 |  | Associated Pneumatic Panel: F28-CP-406
0 | ZSC28092 | F28-PP-453 UFG MILL 2 DISCHARGE PUMP 1 SUCTION VALVE POSITION SWITCH CLOSED | 2000-F28-PID-PR-10002 | Limit Switch |  |  |  | Pepperl & Fuchs | NCB5-18GM40-Z0 | Vendor - PP007 | Vendor - PP007 | F28-RIO-001 |  | Associated Pneumatic Panel: F28-CP-406
0 | SVO28092 | F28-PP-453 UFG MILL 2 DISCHARGE PUMP 1 SUCTION VALVE SOLENOID OPEN | 2000-F28-PID-PR-10002 | Pilot Solenoid |  |  |  | VTA | VTA | Vendor - PP007 | Vendor - PP007 | F28-RIO-001 |  | Associated Pneumatic Panel: F28-CP-406
0 | SVC28092 | F28-PP-453 UFG MILL 2 DISCHARGE PUMP 1 SUCTION VALVE SOLENOID CLOSE | 2000-F28-PID-PR-10002 | Pilot Solenoid |  |  |  | VTA | VTA | Vendor - PP007 | Vendor - PP007 | F28-RIO-001 |  | Associated Pneumatic Panel: F28-CP-406
0 | XV28093 | F28-PP-453 UFG MILL 2 DISCHARGE PUMP 1 DRAIN VALVE | 2000-F28-PID-PR-10002 | Knifegate Valve | Concentrate Slurry | AS2129 Table D, DN80 |  | Emerson | VKGD1L1 | Vendor - PP007 | EPC SMP |  |  | Associated Pneumatic Panel: F28-CP-406
0 | ZSO28093 | F28-PP-453 UFG MILL 2 DISCHARGE PUMP 1 DRAIN VALVE POSITION SWITCH OPENED | 2000-F28-PID-PR-10002 | Limit Switch |  |  |  | Pepperl & Fuchs | NCB5-18GM40-Z0 | Vendor - PP007 | Vendor - PP007 | F28-RIO-001 |  | Associated Pneumatic Panel: F28-CP-406
0 | ZSC28093 | F28-PP-453 UFG MILL 2 DISCHARGE PUMP 1 DRAIN VALVE POSITION SWITCH CLOSED | 2000-F28-PID-PR-10002 | Limit Switch |  |  |  | Pepperl & Fuchs | NCB5-18GM40-Z0 | Vendor - PP007 | Vendor - PP007 | F28-RIO-001 |  | Associated Pneumatic Panel: F28-CP-406
0 | SVC28093 | F28-PP-453 UFG MILL 2 DISCHARGE PUMP 1 DRAIN VALVE SOLENOID CLOSE | 2000-F28-PID-PR-10002 | Pilot Solenoid |  |  |  | VTA | VTA | Vendor - PP007 | Vendor - PP007 | F28-RIO-001 |  | Associated Pneumatic Panel: F28-CP-406
0 | FE28094 | F28-PP-453 UFG MILL 2 DISCHARGE PUMP 1 DISCHARGE FLOW ELEMENT | 2000-F28-PID-PR-10002 | Magnetic Flow Sensor | Slurry | AS2129 Table D RF, DN250 |  | Yokogawa | AXW250-GA000ZDH224B-2JA11/GRH/SCT/Z | EPC | EPC
0 | FIT28094 | F28-PP-453 UFG MILL 2 DISCHARGE PUMP 1 DISCHARGE FLOW INDICATING TRANSMITTER | 2000-F28-PID-PR-10002 | Magnetic Flow Indicating Transmitter |  |  |  | Yokogawa | Integral to FE | EPC | EPC | F28-RIO-001
0 | DX28095 | F28-PP-453 UFG MILL 2 DISCHARGE PUMP 1 DISCHARGE DENSITY SOURCE | 2000-F28-PID-PR-10002 | Nucleonic Density Source | Slurry | Pipe Clamp, DN250 |  | SISTec | SS200 Source Holder | EPC | EPC |  |  | Paired with FIT
0 | DE28095 | F28-PP-453 UFG MILL 2 DISCHARGE PUMP 1 DISCHARGE DENSITY ELEMENT | 2000-F28-PID-PR-10002 | Nucleonic Density Element | Slurry | Pipe Clamp, DN250 |  | SISTec | SS200 Scintillation Detector | EPC | EPC |  |  | Paired with FIT
0 | DIT28095 | F28-PP-453 UFG MILL 2 DISCHARGE PUMP 1 DISCHARGE DENSITY INDICATING TRANSMITTER | 2000-F28-PID-PR-10002 | Nucleonic Density Indicating Transmitter |  |  |  | SISTec | SS200 Control Unit | EPC | EPC | F28-RIO-001 |  | Paired with FIT
1 | XS28096 | F28-PP-494 UFG MILL 2 PRODUCT SAMPLE PUMP HOSE LEAK DETECTION SWITCH | 2000-F28-PID-PR-10002 | Leak Detection Switch | Slurry | 1/2" NPT Male |  | IFM | LMC510 | Vendor - ME042 | Vendor - ME042 | F28-RIO-002
0 | PT28100 | F28-CY-421 UFG MILL 2 CYCLONE CLUSTER PRESSURE TRANSMITTER | 2000-F28-PID-PR-10002 | Pressure Transmitter | Slurry | DN50 Table E FF |  | Vega | B82.IX5GSAGGSHXKIMXM | EPC | EPC - SMP | F28-RIO-002
1 | PI28100A | F28-CY-421 UFG MILL 2 CYCLONE CLUSTER PRESSURE INDICATOR 1 | 2000-F28-PID-PR-10002 | Pressure indicator | Slurry | Wall Mounted |  | Vega | DIS81.IXIKIMACX | EPC | EPC
0 | PI28100B | F28-CY-421 UFG MILL 2 CYCLONE CLUSTER PRESSURE INDICATOR 2 | 2000-F28-PID-PR-10002 | Pressure Gauge | Slurry |  |  | VTA | VTA | Vendor - ME005 | EPC SMP
0 | XV28101 | F28-CY-421 UFG MILL 2 CYCLONE CLUSTER FEED VALVE 1 | 2000-F28-PID-PR-10002 | Valve | Concentrate Slurry | AS2129 Table E, DN50 |  | WEIR | KGWR02OEP2AJS0-030 | Vendor - ME005 | Vendor - ME005 |  |  | Associated Pneumatic Panel: F28CY421-CP01
0 | ZSO28101 | F28-CY-421 UFG MILL 2 CYCLONE CLUSTER FEED VALVE 1 POSITION SWITCH OPENED | 2000-F28-PID-PR-10002 | Limit Switch |  |  |  | Pepperl & Fuchs | NBB5-18GM40-Z0-V1 | Vendor - ME005 | Vendor - ME005 | F28-RIO-002 |  | Associated Pneumatic Panel: F28CY421-CP01
0 | ZSC28101 | F28-CY-421 UFG MILL 2 CYCLONE CLUSTER FEED VALVE 1 POSITION SWITCH CLOSED | 2000-F28-PID-PR-10002 | Limit Switch |  |  |  | Pepperl & Fuchs | NBB5-18GM40-Z0-V1 | Vendor - ME005 | Vendor - ME005 | F28-RIO-002 |  | Associated Pneumatic Panel: F28CY421-CP01
0 | SVO28101 | F28-CY-421 UFG MILL 2 CYCLONE CLUSTER FEED VALVE 1 SOLENOID OPEN | 2000-F28-PID-PR-10002 | Pilot Solenoid |  |  |  | SMC | VP7-8-FG-D-3Z | Vendor - ME005 | Vendor - ME005 | F28-RIO-002 |  | Associated Pneumatic Panel: F28CY421-CP01
0 | SVC28101 | F28-CY-421 UFG MILL 2 CYCLONE CLUSTER FEED VALVE 1 SOLENOID CLOSE | 2000-F28-PID-PR-10002 | Pilot Solenoid |  |  |  | SMC | VP7-8-FG-D-3Z | Vendor - ME005 | Vendor - ME005 | F28-RIO-002 |  | Associated Pneumatic Panel: F28CY421-CP01
0 | XV28102 | F28-CY-421 UFG MILL 2 CYCLONE CLUSTER FEED VALVE 2 | 2000-F28-PID-PR-10002 | Valve | Concentrate Slurry | AS2129 Table E, DN50 |  | WEIR | KGWR02OEP2AJS0-030 | Vendor - ME005 | Vendor - ME005 |  |  | Associated Pneumatic Panel: F28CY421-CP01
0 | ZSO28102 | F28-CY-421 UFG MILL 2 CYCLONE CLUSTER FEED VALVE 2 POSITION SWITCH OPENED | 2000-F28-PID-PR-10002 | Limit Switch |  |  |  | Pepperl & Fuchs | NBB5-18GM40-Z0-V1 | Vendor - ME005 | Vendor - ME005 | F28-RIO-002 |  | Associated Pneumatic Panel: F28CY421-CP01
0 | ZSC28102 | F28-CY-421 UFG MILL 2 CYCLONE CLUSTER FEED VALVE 2 POSITION SWITCH CLOSED | 2000-F28-PID-PR-10002 | Limit Switch |  |  |  | Pepperl & Fuchs | NBB5-18GM40-Z0-V1 | Vendor - ME005 | Vendor - ME005 | F28-RIO-002 |  | Associated Pneumatic Panel: F28CY421-CP01
0 | SVO28102 | F28-CY-421 UFG MILL 2 CYCLONE CLUSTER FEED VALVE 2 SOLENOID OPEN | 2000-F28-PID-PR-10002 | Pilot Solenoid |  |  |  | SMC | VP7-8-FG-D-3Z | Vendor - ME005 | Vendor - ME005 | F28-RIO-002 |  | Associated Pneumatic Panel: F28CY421-CP01
0 | SVC28102 | F28-CY-421 UFG MILL 2 CYCLONE CLUSTER FEED VALVE 2 SOLENOID CLOSE | 2000-F28-PID-PR-10002 | Pilot Solenoid |  |  |  | SMC | VP7-8-FG-D-3Z | Vendor - ME005 | Vendor - ME005 | F28-RIO-002 |  | Associated Pneumatic Panel: F28CY421-CP01
0 | XV28103 | F28-CY-421 UFG MILL 2 CYCLONE CLUSTER FEED VALVE 3 | 2000-F28-PID-PR-10002 | Valve | Concentrate Slurry | AS2129 Table E, DN50 |  | WEIR | KGWR02OEP2AJS0-030 | Vendor - ME005 | Vendor - ME005 |  |  | Associated Pneumatic Panel: F28CY421-CP01
0 | ZSO28103 | F28-CY-421 UFG MILL 2 CYCLONE CLUSTER FEED VALVE 3 POSITION SWITCH OPENED | 2000-F28-PID-PR-10002 | Limit Switch |  |  |  | Pepperl & Fuchs | NBB5-18GM40-Z0-V1 | Vendor - ME005 | Vendor - ME005 | F28-RIO-002 |  | Associated Pneumatic Panel: F28CY421-CP01
0 | ZSC28103 | F28-CY-421 UFG MILL 2 CYCLONE CLUSTER FEED VALVE 3 POSITION SWITCH CLOSED | 2000-F28-PID-PR-10002 | Limit Switch |  |  |  | Pepperl & Fuchs | NBB5-18GM40-Z0-V1 | Vendor - ME005 | Vendor - ME005 | F28-RIO-002 |  | Associated Pneumatic Panel: F28CY421-CP01
0 | SVO28103 | F28-CY-421 UFG MILL 2 CYCLONE CLUSTER FEED VALVE 3 SOLENOID OPEN | 2000-F28-PID-PR-10002 | Pilot Solenoid |  |  |  | SMC | VP7-8-FG-D-3Z | Vendor - ME005 | Vendor - ME005 | F28-RIO-002 |  | Associated Pneumatic Panel: F28CY421-CP01
0 | SVC28103 | F28-CY-421 UFG MILL 2 CYCLONE CLUSTER FEED VALVE 3 SOLENOID CLOSE | 2000-F28-PID-PR-10002 | Pilot Solenoid |  |  |  | SMC | VP7-8-FG-D-3Z | Vendor - ME005 | Vendor - ME005 | F28-RIO-002 |  | Associated Pneumatic Panel: F28CY421-CP01
0 | XV28104 | F28-CY-421 UFG MILL 2 CYCLONE CLUSTER FEED VALVE 4 | 2000-F28-PID-PR-10002 | Valve | Concentrate Slurry | AS2129 Table E, DN50 |  | WEIR | KGWR02OEP2AJS0-030 | Vendor - ME005 | Vendor - ME005 |  |  | Associated Pneumatic Panel: F28CY421-CP01
0 | ZSO28104 | F28-CY-421 UFG MILL 2 CYCLONE CLUSTER FEED VALVE 4 POSITION SWITCH OPENED | 2000-F28-PID-PR-10002 | Limit Switch |  |  |  | Pepperl & Fuchs | NBB5-18GM40-Z0-V1 | Vendor - ME005 | Vendor - ME005 | F28-RIO-002 |  | Associated Pneumatic Panel: F28CY421-CP01
0 | ZSC28104 | F28-CY-421 UFG MILL 2 CYCLONE CLUSTER FEED VALVE 4 POSITION SWITCH CLOSED | 2000-F28-PID-PR-10002 | Limit Switch |  |  |  | Pepperl & Fuchs | NBB5-18GM40-Z0-V1 | Vendor - ME005 | Vendor - ME005 | F28-RIO-002 |  | Associated Pneumatic Panel: F28CY421-CP01
0 | SVO28104 | F28-CY-421 UFG MILL 2 CYCLONE CLUSTER FEED VALVE 4 SOLENOID OPEN | 2000-F28-PID-PR-10002 | Pilot Solenoid |  |  |  | SMC | VP7-8-FG-D-3Z | Vendor - ME005 | Vendor - ME005 | F28-RIO-002 |  | Associated Pneumatic Panel: F28CY421-CP01
0 | SVC28104 | F28-CY-421 UFG MILL 2 CYCLONE CLUSTER FEED VALVE 4 SOLENOID CLOSE | 2000-F28-PID-PR-10002 | Pilot Solenoid |  |  |  | SMC | VP7-8-FG-D-3Z | Vendor - ME005 | Vendor - ME005 | F28-RIO-002 |  | Associated Pneumatic Panel: F28CY421-CP01
0 | XV28105 | F28-CY-421 UFG MILL 2 CYCLONE CLUSTER FEED VALVE 5 | 2000-F28-PID-PR-10002 | Valve | Concentrate Slurry | AS2129 Table E, DN50 |  | WEIR | KGWR02OEP2AJS0-030 | Vendor - ME005 | Vendor - ME005 |  |  | Associated Pneumatic Panel: F28CY421-CP01
0 | ZSO28105 | F28-CY-421 UFG MILL 2 CYCLONE CLUSTER FEED VALVE 5 POSITION SWITCH OPENED | 2000-F28-PID-PR-10002 | Limit Switch |  |  |  | Pepperl & Fuchs | NBB5-18GM40-Z0-V1 | Vendor - ME005 | Vendor - ME005 | F28-RIO-002 |  | Associated Pneumatic Panel: F28CY421-CP01
0 | ZSC28105 | F28-CY-421 UFG MILL 2 CYCLONE CLUSTER FEED VALVE 5 POSITION SWITCH CLOSED | 2000-F28-PID-PR-10002 | Limit Switch |  |  |  | Pepperl & Fuchs | NBB5-18GM40-Z0-V1 | Vendor - ME005 | Vendor - ME005 | F28-RIO-002 |  | Associated Pneumatic Panel: F28CY421-CP01
0 | SVO28105 | F28-CY-421 UFG MILL 2 CYCLONE CLUSTER FEED VALVE 5 SOLENOID OPEN | 2000-F28-PID-PR-10002 | Pilot Solenoid |  |  |  | SMC | VP7-8-FG-D-3Z | Vendor - ME005 | Vendor - ME005 | F28-RIO-002 |  | Associated Pneumatic Panel: F28CY421-CP01
0 | SVC28105 | F28-CY-421 UFG MILL 2 CYCLONE CLUSTER FEED VALVE 5 SOLENOID CLOSE | 2000-F28-PID-PR-10002 | Pilot Solenoid |  |  |  | SMC | VP7-8-FG-D-3Z | Vendor - ME005 | Vendor - ME005 | F28-RIO-002 |  | Associated Pneumatic Panel: F28CY421-CP01
0 | XV28106 | F28-CY-421 UFG MILL 2 CYCLONE CLUSTER FEED VALVE 6 | 2000-F28-PID-PR-10002 | Valve | Concentrate Slurry | AS2129 Table E, DN50 |  | WEIR | KGWR02OEP2AJS0-030 | Vendor - ME005 | Vendor - ME005 |  |  | Associated Pneumatic Panel: F28CY421-CP01
0 | ZSO28106 | F28-CY-421 UFG MILL 2 CYCLONE CLUSTER FEED VALVE 6 POSITION SWITCH OPENED | 2000-F28-PID-PR-10002 | Limit Switch |  |  |  | Pepperl & Fuchs | NBB5-18GM40-Z0-V1 | Vendor - ME005 | Vendor - ME005 | F28-RIO-002 |  | Associated Pneumatic Panel: F28CY421-CP01
0 | ZSC28106 | F28-CY-421 UFG MILL 2 CYCLONE CLUSTER FEED VALVE 6 POSITION SWITCH CLOSED | 2000-F28-PID-PR-10002 | Limit Switch |  |  |  | Pepperl & Fuchs | NBB5-18GM40-Z0-V1 | Vendor - ME005 | Vendor - ME005 | F28-RIO-002 |  | Associated Pneumatic Panel: F28CY421-CP01
0 | SVO28106 | F28-CY-421 UFG MILL 2 CYCLONE CLUSTER FEED VALVE 6 SOLENOID OPEN | 2000-F28-PID-PR-10002 | Pilot Solenoid |  |  |  | SMC | VP7-8-FG-D-3Z | Vendor - ME005 | Vendor - ME005 | F28-RIO-002 |  | Associated Pneumatic Panel: F28CY421-CP01
0 | SVC28106 | F28-CY-421 UFG MILL 2 CYCLONE CLUSTER FEED VALVE 6 SOLENOID CLOSE | 2000-F28-PID-PR-10002 | Pilot Solenoid |  |  |  | SMC | VP7-8-FG-D-3Z | Vendor - ME005 | Vendor - ME005 | F28-RIO-002 |  | Associated Pneumatic Panel: F28CY421-CP01
0 | XV28107 | F28-CY-421 UFG MILL 2 CYCLONE CLUSTER FEED VALVE 7 | 2000-F28-PID-PR-10002 | Valve | Concentrate Slurry | AS2129 Table E, DN50 |  | WEIR | KGWR02OEP2AJS0-030 | Vendor - ME005 | Vendor - ME005 |  |  | Associated Pneumatic Panel: F28CY421-CP01
0 | ZSO28107 | F28-CY-421 UFG MILL 2 CYCLONE CLUSTER FEED VALVE 7 POSITION SWITCH OPENED | 2000-F28-PID-PR-10002 | Limit Switch |  |  |  | Pepperl & Fuchs | NBB5-18GM40-Z0-V1 | Vendor - ME005 | Vendor - ME005 | F28-RIO-002 |  | Associated Pneumatic Panel: F28CY421-CP01
0 | ZSC28107 | F28-CY-421 UFG MILL 2 CYCLONE CLUSTER FEED VALVE 7 POSITION SWITCH CLOSED | 2000-F28-PID-PR-10002 | Limit Switch |  |  |  | Pepperl & Fuchs | NBB5-18GM40-Z0-V1 | Vendor - ME005 | Vendor - ME005 | F28-RIO-002 |  | Associated Pneumatic Panel: F28CY421-CP01
0 | SVO28107 | F28-CY-421 UFG MILL 2 CYCLONE CLUSTER FEED VALVE 7 SOLENOID OPEN | 2000-F28-PID-PR-10002 | Pilot Solenoid |  |  |  | SMC | VP7-8-FG-D-3Z | Vendor - ME005 | Vendor - ME005 | F28-RIO-002 |  | Associated Pneumatic Panel: F28CY421-CP01
0 | SVC28107 | F28-CY-421 UFG MILL 2 CYCLONE CLUSTER FEED VALVE 7 SOLENOID CLOSE | 2000-F28-PID-PR-10002 | Pilot Solenoid |  |  |  | SMC | VP7-8-FG-D-3Z | Vendor - ME005 | Vendor - ME005 | F28-RIO-002 |  | Associated Pneumatic Panel: F28CY421-CP01
0 | XV28108 | F28-CY-421 UFG MILL 2 CYCLONE CLUSTER FEED VALVE 8 | 2000-F28-PID-PR-10002 | Valve | Concentrate Slurry | AS2129 Table E, DN50 |  | WEIR | KGWR02OEP2AJS0-030 | Vendor - ME005 | Vendor - ME005 |  |  | Associated Pneumatic Panel: F28CY421-CP01
0 | ZSO28108 | F28-CY-421 UFG MILL 2 CYCLONE CLUSTER FEED VALVE 8 POSITION SWITCH OPENED | 2000-F28-PID-PR-10002 | Limit Switch |  |  |  | Pepperl & Fuchs | NBB5-18GM40-Z0-V1 | Vendor - ME005 | Vendor - ME005 | F28-RIO-002 |  | Associated Pneumatic Panel: F28CY421-CP01
0 | ZSC28108 | F28-CY-421 UFG MILL 2 CYCLONE CLUSTER FEED VALVE 8 POSITION SWITCH CLOSED | 2000-F28-PID-PR-10002 | Limit Switch |  |  |  | Pepperl & Fuchs | NBB5-18GM40-Z0-V1 | Vendor - ME005 | Vendor - ME005 | F28-RIO-002 |  | Associated Pneumatic Panel: F28CY421-CP01
0 | SVO28108 | F28-CY-421 UFG MILL 2 CYCLONE CLUSTER FEED VALVE 8 SOLENOID OPEN | 2000-F28-PID-PR-10002 | Pilot Solenoid |  |  |  | SMC | VP7-8-FG-D-3Z | Vendor - ME005 | Vendor - ME005 | F28-RIO-002 |  | Associated Pneumatic Panel: F28CY421-CP01
0 | SVC28108 | F28-CY-421 UFG MILL 2 CYCLONE CLUSTER FEED VALVE 8 SOLENOID CLOSE | 2000-F28-PID-PR-10002 | Pilot Solenoid |  |  |  | SMC | VP7-8-FG-D-3Z | Vendor - ME005 | Vendor - ME005 | F28-RIO-002 |  | Associated Pneumatic Panel: F28CY421-CP01
0 | XV28109 | F28-CY-421 UFG MILL 2 CYCLONE CLUSTER FEED VALVE 9 | 2000-F28-PID-PR-10002 | Valve | Concentrate Slurry | AS2129 Table E, DN50 |  | WEIR | KGWR02OEP2AJS0-030 | Vendor - ME005 | Vendor - ME005 |  |  | Associated Pneumatic Panel: F28CY421-CP01
0 | ZSO28109 | F28-CY-421 UFG MILL 2 CYCLONE CLUSTER FEED VALVE 9 POSITION SWITCH OPENED | 2000-F28-PID-PR-10002 | Limit Switch |  |  |  | Pepperl & Fuchs | NBB5-18GM40-Z0-V1 | Vendor - ME005 | Vendor - ME005 | F28-RIO-002 |  | Associated Pneumatic Panel: F28CY421-CP01
0 | ZSC28109 | F28-CY-421 UFG MILL 2 CYCLONE CLUSTER FEED VALVE 9 POSITION SWITCH CLOSED | 2000-F28-PID-PR-10002 | Limit Switch |  |  |  | Pepperl & Fuchs | NBB5-18GM40-Z0-V1 | Vendor - ME005 | Vendor - ME005 | F28-RIO-002 |  | Associated Pneumatic Panel: F28CY421-CP01
0 | SVO28109 | F28-CY-421 UFG MILL 2 CYCLONE CLUSTER FEED VALVE 9 SOLENOID OPEN | 2000-F28-PID-PR-10002 | Pilot Solenoid |  |  |  | SMC | VP7-8-FG-D-3Z | Vendor - ME005 | Vendor - ME005 | F28-RIO-002 |  | Associated Pneumatic Panel: F28CY421-CP01
0 | SVC28109 | F28-CY-421 UFG MILL 2 CYCLONE CLUSTER FEED VALVE 9 SOLENOID CLOSE | 2000-F28-PID-PR-10002 | Pilot Solenoid |  |  |  | SMC | VP7-8-FG-D-3Z | Vendor - ME005 | Vendor - ME005 | F28-RIO-002 |  | Associated Pneumatic Panel: F28CY421-CP01
0 | XV28110 | F28-CY-421 UFG MILL 2 CYCLONE CLUSTER FEED VALVE 10 | 2000-F28-PID-PR-10002 | Valve | Concentrate Slurry | AS2129 Table E, DN50 |  | WEIR | KGWR02OEP2AJS0-030 | Vendor - ME005 | Vendor - ME005 |  |  | Associated Pneumatic Panel: F28CY421-CP01
0 | ZSO28110 | F28-CY-421 UFG MILL 2 CYCLONE CLUSTER FEED VALVE 10 POSITION SWITCH OPENED | 2000-F28-PID-PR-10002 | Limit Switch |  |  |  | Pepperl & Fuchs | NBB5-18GM40-Z0-V1 | Vendor - ME005 | Vendor - ME005 | F28-RIO-002 |  | Associated Pneumatic Panel: F28CY421-CP01
0 | ZSC28110 | F28-CY-421 UFG MILL 2 CYCLONE CLUSTER FEED VALVE 10 POSITION SWITCH CLOSED | 2000-F28-PID-PR-10002 | Limit Switch |  |  |  | Pepperl & Fuchs | NBB5-18GM40-Z0-V1 | Vendor - ME005 | Vendor - ME005 | F28-RIO-002 |  | Associated Pneumatic Panel: F28CY421-CP01
0 | SVO28110 | F28-CY-421 UFG MILL 2 CYCLONE CLUSTER FEED VALVE 10 SOLENOID OPEN | 2000-F28-PID-PR-10002 | Pilot Solenoid |  |  |  | SMC | VP7-8-FG-D-3Z | Vendor - ME005 | Vendor - ME005 | F28-RIO-002 |  | Associated Pneumatic Panel: F28CY421-CP01
0 | SVC28110 | F28-CY-421 UFG MILL 2 CYCLONE CLUSTER FEED VALVE 10 SOLENOID CLOSE | 2000-F28-PID-PR-10002 | Pilot Solenoid |  |  |  | SMC | VP7-8-FG-D-3Z | Vendor - ME005 | Vendor - ME005 | F28-RIO-002 |  | Associated Pneumatic Panel: F28CY421-CP01
0 | XV28111 | F28-CY-421 UFG MILL 2 CYCLONE CLUSTER FEED VALVE 11 | 2000-F28-PID-PR-10002 | Valve | Concentrate Slurry | AS2129 Table E, DN50 |  | WEIR | KGWR02OEP2AJS0-030 | Vendor - ME005 | Vendor - ME005 |  |  | Associated Pneumatic Panel: F28CY421-CP01
0 | ZSO28111 | F28-CY-421 UFG MILL 2 CYCLONE CLUSTER FEED VALVE 11 POSITION SWITCH OPENED | 2000-F28-PID-PR-10002 | Limit Switch |  |  |  | Pepperl & Fuchs | NBB5-18GM40-Z0-V1 | Vendor - ME005 | Vendor - ME005 | F28-RIO-002 |  | Associated Pneumatic Panel: F28CY421-CP01
0 | ZSC28111 | F28-CY-421 UFG MILL 2 CYCLONE CLUSTER FEED VALVE 11 POSITION SWITCH CLOSED | 2000-F28-PID-PR-10002 | Limit Switch |  |  |  | Pepperl & Fuchs | NBB5-18GM40-Z0-V1 | Vendor - ME005 | Vendor - ME005 | F28-RIO-002 |  | Associated Pneumatic Panel: F28CY421-CP01
0 | SVO28111 | F28-CY-421 UFG MILL 2 CYCLONE CLUSTER FEED VALVE 11 SOLENOID OPEN | 2000-F28-PID-PR-10002 | Pilot Solenoid |  |  |  | SMC | VP7-8-FG-D-3Z | Vendor - ME005 | Vendor - ME005 | F28-RIO-002 |  | Associated Pneumatic Panel: F28CY421-CP01
0 | SVC28111 | F28-CY-421 UFG MILL 2 CYCLONE CLUSTER FEED VALVE 11 SOLENOID CLOSE | 2000-F28-PID-PR-10002 | Pilot Solenoid |  |  |  | SMC | VP7-8-FG-D-3Z | Vendor - ME005 | Vendor - ME005 | F28-RIO-002 |  | Associated Pneumatic Panel: F28CY421-CP01
0 | XV28112 | F28-CY-421 UFG MILL 2 CYCLONE CLUSTER FEED VALVE 12 | 2000-F28-PID-PR-10002 | Valve | Concentrate Slurry | AS2129 Table E, DN50 |  | WEIR | KGWR02OEP2AJS0-030 | Vendor - ME005 | Vendor - ME005 |  |  | Associated Pneumatic Panel: F28CY421-CP01
0 | ZSO28112 | F28-CY-421 UFG MILL 2 CYCLONE CLUSTER FEED VALVE 12 POSITION SWITCH OPENED | 2000-F28-PID-PR-10002 | Limit Switch |  |  |  | Pepperl & Fuchs | NBB5-18GM40-Z0-V1 | Vendor - ME005 | Vendor - ME005 | F28-RIO-002 |  | Associated Pneumatic Panel: F28CY421-CP01
0 | ZSC28112 | F28-CY-421 UFG MILL 2 CYCLONE CLUSTER FEED VALVE 12 POSITION SWITCH CLOSED | 2000-F28-PID-PR-10002 | Limit Switch |  |  |  | Pepperl & Fuchs | NBB5-18GM40-Z0-V1 | Vendor - ME005 | Vendor - ME005 | F28-RIO-002 |  | Associated Pneumatic Panel: F28CY421-CP01
0 | SVO28112 | F28-CY-421 UFG MILL 2 CYCLONE CLUSTER FEED VALVE 12 SOLENOID OPEN | 2000-F28-PID-PR-10002 | Pilot Solenoid |  |  |  | SMC | VP7-8-FG-D-3Z | Vendor - ME005 | Vendor - ME005 | F28-RIO-002 |  | Associated Pneumatic Panel: F28CY421-CP01
0 | SVC28112 | F28-CY-421 UFG MILL 2 CYCLONE CLUSTER FEED VALVE 12 SOLENOID CLOSE | 2000-F28-PID-PR-10002 | Pilot Solenoid |  |  |  | SMC | VP7-8-FG-D-3Z | Vendor - ME005 | Vendor - ME005 | F28-RIO-002 |  | Associated Pneumatic Panel: F28CY421-CP01
0 | XV28113 | F28-CY-421 UFG MILL 2 CYCLONE CLUSTER FEED VALVE 13 | 2000-F28-PID-PR-10002 | Valve | Concentrate Slurry | AS2129 Table E, DN50 |  | WEIR | KGWR02OEP2AJS0-030 | Vendor - ME005 | Vendor - ME005 |  |  | Associated Pneumatic Panel: F28CY421-CP02
0 | ZSO28113 | F28-CY-421 UFG MILL 2 CYCLONE CLUSTER FEED VALVE 13 POSITION SWITCH OPENED | 2000-F28-PID-PR-10002 | Limit Switch |  |  |  | Pepperl & Fuchs | NBB5-18GM40-Z0-V1 | Vendor - ME005 | Vendor - ME005 | F28-RIO-002 |  | Associated Pneumatic Panel: F28CY421-CP02
0 | ZSC28113 | F28-CY-421 UFG MILL 2 CYCLONE CLUSTER FEED VALVE 13 POSITION SWITCH CLOSED | 2000-F28-PID-PR-10002 | Limit Switch |  |  |  | Pepperl & Fuchs | NBB5-18GM40-Z0-V1 | Vendor - ME005 | Vendor - ME005 | F28-RIO-002 |  | Associated Pneumatic Panel: F28CY421-CP02
0 | SVO28113 | F28-CY-421 UFG MILL 2 CYCLONE CLUSTER FEED VALVE 13 SOLENOID OPEN | 2000-F28-PID-PR-10002 | Pilot Solenoid |  |  |  | SMC | VP7-8-FG-D-3Z | Vendor - ME005 | Vendor - ME005 | F28-RIO-002 |  | Associated Pneumatic Panel: F28CY421-CP02
0 | SVC28113 | F28-CY-421 UFG MILL 2 CYCLONE CLUSTER FEED VALVE 13 SOLENOID CLOSE | 2000-F28-PID-PR-10002 | Pilot Solenoid |  |  |  | SMC | VP7-8-FG-D-3Z | Vendor - ME005 | Vendor - ME005 | F28-RIO-002 |  | Associated Pneumatic Panel: F28CY421-CP02
0 | XV28114 | F28-CY-421 UFG MILL 2 CYCLONE CLUSTER FEED VALVE 14 | 2000-F28-PID-PR-10002 | Valve | Concentrate Slurry | AS2129 Table E, DN50 |  | WEIR | KGWR02OEP2AJS0-030 | Vendor - ME005 | Vendor - ME005 |  |  | Associated Pneumatic Panel: F28CY421-CP02
0 | ZSO28114 | F28-CY-421 UFG MILL 2 CYCLONE CLUSTER FEED VALVE 14 POSITION SWITCH OPENED | 2000-F28-PID-PR-10002 | Limit Switch |  |  |  | Pepperl & Fuchs | NBB5-18GM40-Z0-V1 | Vendor - ME005 | Vendor - ME005 | F28-RIO-002 |  | Associated Pneumatic Panel: F28CY421-CP02
0 | ZSC28114 | F28-CY-421 UFG MILL 2 CYCLONE CLUSTER FEED VALVE 14 POSITION SWITCH CLOSED | 2000-F28-PID-PR-10002 | Limit Switch |  |  |  | Pepperl & Fuchs | NBB5-18GM40-Z0-V1 | Vendor - ME005 | Vendor - ME005 | F28-RIO-002 |  | Associated Pneumatic Panel: F28CY421-CP02
0 | SVO28114 | F28-CY-421 UFG MILL 2 CYCLONE CLUSTER FEED VALVE 14 SOLENOID OPEN | 2000-F28-PID-PR-10002 | Pilot Solenoid |  |  |  | SMC | VP7-8-FG-D-3Z | Vendor - ME005 | Vendor - ME005 | F28-RIO-002 |  | Associated Pneumatic Panel: F28CY421-CP02
0 | SVC28114 | F28-CY-421 UFG MILL 2 CYCLONE CLUSTER FEED VALVE 14 SOLENOID CLOSE | 2000-F28-PID-PR-10002 | Pilot Solenoid |  |  |  | SMC | VP7-8-FG-D-3Z | Vendor - ME005 | Vendor - ME005 | F28-RIO-002 |  | Associated Pneumatic Panel: F28CY421-CP02
0 | XV28115 | F28-CY-421 UFG MILL 2 CYCLONE CLUSTER FEED VALVE 15 | 2000-F28-PID-PR-10002 | Valve | Concentrate Slurry | AS2129 Table E, DN50 |  | WEIR | KGWR02OEP2AJS0-030 | Vendor - ME005 | Vendor - ME005 |  |  | Associated Pneumatic Panel: F28CY421-CP02
0 | ZSO28115 | F28-CY-421 UFG MILL 2 CYCLONE CLUSTER FEED VALVE 15 POSITION SWITCH OPENED | 2000-F28-PID-PR-10002 | Limit Switch |  |  |  | Pepperl & Fuchs | NBB5-18GM40-Z0-V1 | Vendor - ME005 | Vendor - ME005 | F28-RIO-002 |  | Associated Pneumatic Panel: F28CY421-CP02
0 | ZSC28115 | F28-CY-421 UFG MILL 2 CYCLONE CLUSTER FEED VALVE 15 POSITION SWITCH CLOSED | 2000-F28-PID-PR-10002 | Limit Switch |  |  |  | Pepperl & Fuchs | NBB5-18GM40-Z0-V1 | Vendor - ME005 | Vendor - ME005 | F28-RIO-002 |  | Associated Pneumatic Panel: F28CY421-CP02
0 | SVO28115 | F28-CY-421 UFG MILL 2 CYCLONE CLUSTER FEED VALVE 15 SOLENOID OPEN | 2000-F28-PID-PR-10002 | Pilot Solenoid |  |  |  | SMC | VP7-8-FG-D-3Z | Vendor - ME005 | Vendor - ME005 | F28-RIO-002 |  | Associated Pneumatic Panel: F28CY421-CP02
0 | SVC28115 | F28-CY-421 UFG MILL 2 CYCLONE CLUSTER FEED VALVE 15 SOLENOID CLOSE | 2000-F28-PID-PR-10002 | Pilot Solenoid |  |  |  | SMC | VP7-8-FG-D-3Z | Vendor - ME005 | Vendor - ME005 | F28-RIO-002 |  | Associated Pneumatic Panel: F28CY421-CP02
0 | XV28116 | F28-CY-421 UFG MILL 2 CYCLONE CLUSTER FEED VALVE 16 | 2000-F28-PID-PR-10002 | Valve | Concentrate Slurry | AS2129 Table E, DN50 |  | WEIR | KGWR02OEP2AJS0-030 | Vendor - ME005 | Vendor - ME005 |  |  | Associated Pneumatic Panel: F28CY421-CP02
0 | ZSO28116 | F28-CY-421 UFG MILL 2 CYCLONE CLUSTER FEED VALVE 16 POSITION SWITCH OPENED | 2000-F28-PID-PR-10002 | Limit Switch |  |  |  | Pepperl & Fuchs | NBB5-18GM40-Z0-V1 | Vendor - ME005 | Vendor - ME005 | F28-RIO-002 |  | Associated Pneumatic Panel: F28CY421-CP02
0 | ZSC28116 | F28-CY-421 UFG MILL 2 CYCLONE CLUSTER FEED VALVE 16 POSITION SWITCH CLOSED | 2000-F28-PID-PR-10002 | Limit Switch |  |  |  | Pepperl & Fuchs | NBB5-18GM40-Z0-V1 | Vendor - ME005 | Vendor - ME005 | F28-RIO-002 |  | Associated Pneumatic Panel: F28CY421-CP02
0 | SVO28116 | F28-CY-421 UFG MILL 2 CYCLONE CLUSTER FEED VALVE 16 SOLENOID OPEN | 2000-F28-PID-PR-10002 | Pilot Solenoid |  |  |  | SMC | VP7-8-FG-D-3Z | Vendor - ME005 | Vendor - ME005 | F28-RIO-002 |  | Associated Pneumatic Panel: F28CY421-CP02
0 | SVC28116 | F28-CY-421 UFG MILL 2 CYCLONE CLUSTER FEED VALVE 16 SOLENOID CLOSE | 2000-F28-PID-PR-10002 | Pilot Solenoid |  |  |  | SMC | VP7-8-FG-D-3Z | Vendor - ME005 | Vendor - ME005 | F28-RIO-002 |  | Associated Pneumatic Panel: F28CY421-CP02
0 | XV28117 | F28-CY-421 UFG MILL 2 CYCLONE CLUSTER FEED VALVE 17 | 2000-F28-PID-PR-10002 | Valve | Concentrate Slurry | AS2129 Table E, DN50 |  | WEIR | KGWR02OEP2AJS0-030 | Vendor - ME005 | Vendor - ME005 |  |  | Associated Pneumatic Panel: F28CY421-CP02
0 | ZSO28117 | F28-CY-421 UFG MILL 2 CYCLONE CLUSTER FEED VALVE 17 POSITION SWITCH OPENED | 2000-F28-PID-PR-10002 | Limit Switch |  |  |  | Pepperl & Fuchs | NBB5-18GM40-Z0-V1 | Vendor - ME005 | Vendor - ME005 | F28-RIO-002 |  | Associated Pneumatic Panel: F28CY421-CP02
0 | ZSC28117 | F28-CY-421 UFG MILL 2 CYCLONE CLUSTER FEED VALVE 17 POSITION SWITCH CLOSED | 2000-F28-PID-PR-10002 | Limit Switch |  |  |  | Pepperl & Fuchs | NBB5-18GM40-Z0-V1 | Vendor - ME005 | Vendor - ME005 | F28-RIO-002 |  | Associated Pneumatic Panel: F28CY421-CP02
0 | SVO28117 | F28-CY-421 UFG MILL 2 CYCLONE CLUSTER FEED VALVE 17 SOLENOID OPEN | 2000-F28-PID-PR-10002 | Pilot Solenoid |  |  |  | SMC | VP7-8-FG-D-3Z | Vendor - ME005 | Vendor - ME005 | F28-RIO-002 |  | Associated Pneumatic Panel: F28CY421-CP02
0 | SVC28117 | F28-CY-421 UFG MILL 2 CYCLONE CLUSTER FEED VALVE 17 SOLENOID CLOSE | 2000-F28-PID-PR-10002 | Pilot Solenoid |  |  |  | SMC | VP7-8-FG-D-3Z | Vendor - ME005 | Vendor - ME005 | F28-RIO-002 |  | Associated Pneumatic Panel: F28CY421-CP02
0 | XV28118 | F28-CY-421 UFG MILL 2 CYCLONE CLUSTER FEED VALVE 18 | 2000-F28-PID-PR-10002 | Valve | Concentrate Slurry | AS2129 Table E, DN50 |  | WEIR | KGWR02OEP2AJS0-030 | Vendor - ME005 | Vendor - ME005 |  |  | Associated Pneumatic Panel: F28CY421-CP02
0 | ZSO28118 | F28-CY-421 UFG MILL 2 CYCLONE CLUSTER FEED VALVE 18 POSITION SWITCH OPENED | 2000-F28-PID-PR-10002 | Limit Switch |  |  |  | Pepperl & Fuchs | NBB5-18GM40-Z0-V1 | Vendor - ME005 | Vendor - ME005 | F28-RIO-002 |  | Associated Pneumatic Panel: F28CY421-CP02
0 | ZSC28118 | F28-CY-421 UFG MILL 2 CYCLONE CLUSTER FEED VALVE 18 POSITION SWITCH CLOSED | 2000-F28-PID-PR-10002 | Limit Switch |  |  |  | Pepperl & Fuchs | NBB5-18GM40-Z0-V1 | Vendor - ME005 | Vendor - ME005 | F28-RIO-002 |  | Associated Pneumatic Panel: F28CY421-CP02
0 | SVO28118 | F28-CY-421 UFG MILL 2 CYCLONE CLUSTER FEED VALVE 18 SOLENOID OPEN | 2000-F28-PID-PR-10002 | Pilot Solenoid |  |  |  | SMC | VP7-8-FG-D-3Z | Vendor - ME005 | Vendor - ME005 | F28-RIO-002 |  | Associated Pneumatic Panel: F28CY421-CP02
0 | SVC28118 | F28-CY-421 UFG MILL 2 CYCLONE CLUSTER FEED VALVE 18 SOLENOID CLOSE | 2000-F28-PID-PR-10002 | Pilot Solenoid |  |  |  | SMC | VP7-8-FG-D-3Z | Vendor - ME005 | Vendor - ME005 | F28-RIO-002 |  | Associated Pneumatic Panel: F28CY421-CP02
0 | XV28119 | F28-CY-421 UFG MILL 2 CYCLONE CLUSTER FEED VALVE 19 | 2000-F28-PID-PR-10002 | Valve | Concentrate Slurry | AS2129 Table E, DN50 |  | WEIR | KGWR02OEP2AJS0-030 | Vendor - ME005 | Vendor - ME005 |  |  | Associated Pneumatic Panel: F28CY421-CP02
0 | ZSO28119 | F28-CY-421 UFG MILL 2 CYCLONE CLUSTER FEED VALVE 19 POSITION SWITCH OPENED | 2000-F28-PID-PR-10002 | Limit Switch |  |  |  | Pepperl & Fuchs | NBB5-18GM40-Z0-V1 | Vendor - ME005 | Vendor - ME005 | F28-RIO-002 |  | Associated Pneumatic Panel: F28CY421-CP02
0 | ZSC28119 | F28-CY-421 UFG MILL 2 CYCLONE CLUSTER FEED VALVE 19 POSITION SWITCH CLOSED | 2000-F28-PID-PR-10002 | Limit Switch |  |  |  | Pepperl & Fuchs | NBB5-18GM40-Z0-V1 | Vendor - ME005 | Vendor - ME005 | F28-RIO-002 |  | Associated Pneumatic Panel: F28CY421-CP02
0 | SVO28119 | F28-CY-421 UFG MILL 2 CYCLONE CLUSTER FEED VALVE 19 SOLENOID OPEN | 2000-F28-PID-PR-10002 | Pilot Solenoid |  |  |  | SMC | VP7-8-FG-D-3Z | Vendor - ME005 | Vendor - ME005 | F28-RIO-002 |  | Associated Pneumatic Panel: F28CY421-CP02
0 | SVC28119 | F28-CY-421 UFG MILL 2 CYCLONE CLUSTER FEED VALVE 19 SOLENOID CLOSE | 2000-F28-PID-PR-10002 | Pilot Solenoid |  |  |  | SMC | VP7-8-FG-D-3Z | Vendor - ME005 | Vendor - ME005 | F28-RIO-002 |  | Associated Pneumatic Panel: F28CY421-CP02
0 | XV28120 | F28-CY-421 UFG MILL 2 CYCLONE CLUSTER FEED VALVE 20 | 2000-F28-PID-PR-10002 | Valve | Concentrate Slurry | AS2129 Table E, DN50 |  | WEIR | KGWR02OEP2AJS0-030 | Vendor - ME005 | Vendor - ME005 |  |  | Associated Pneumatic Panel: F28CY421-CP02
0 | ZSO28120 | F28-CY-421 UFG MILL 2 CYCLONE CLUSTER FEED VALVE 20 POSITION SWITCH OPENED | 2000-F28-PID-PR-10002 | Limit Switch |  |  |  | Pepperl & Fuchs | NBB5-18GM40-Z0-V1 | Vendor - ME005 | Vendor - ME005 | F28-RIO-002 |  | Associated Pneumatic Panel: F28CY421-CP02
0 | ZSC28120 | F28-CY-421 UFG MILL 2 CYCLONE CLUSTER FEED VALVE 20 POSITION SWITCH CLOSED | 2000-F28-PID-PR-10002 | Limit Switch |  |  |  | Pepperl & Fuchs | NBB5-18GM40-Z0-V1 | Vendor - ME005 | Vendor - ME005 | F28-RIO-002 |  | Associated Pneumatic Panel: F28CY421-CP02
0 | SVO28120 | F28-CY-421 UFG MILL 2 CYCLONE CLUSTER FEED VALVE 20 SOLENOID OPEN | 2000-F28-PID-PR-10002 | Pilot Solenoid |  |  |  | SMC | VP7-8-FG-D-3Z | Vendor - ME005 | Vendor - ME005 | F28-RIO-002 |  | Associated Pneumatic Panel: F28CY421-CP02
0 | SVC28120 | F28-CY-421 UFG MILL 2 CYCLONE CLUSTER FEED VALVE 20 SOLENOID CLOSE | 2000-F28-PID-PR-10002 | Pilot Solenoid |  |  |  | SMC | VP7-8-FG-D-3Z | Vendor - ME005 | Vendor - ME005 | F28-RIO-002 |  | Associated Pneumatic Panel: F28CY421-CP02
0 | XV28121 | F28-CY-421 UFG MILL 2 CYCLONE CLUSTER FEED VALVE 21 | 2000-F28-PID-PR-10002 | Valve | Concentrate Slurry | AS2129 Table E, DN50 |  | WEIR | KGWR02OEP2AJS0-030 | Vendor - ME005 | Vendor - ME005 |  |  | Associated Pneumatic Panel: F28CY421-CP02
0 | ZSO28121 | F28-CY-421 UFG MILL 2 CYCLONE CLUSTER FEED VALVE 21 POSITION SWITCH OPENED | 2000-F28-PID-PR-10002 | Limit Switch |  |  |  | Pepperl & Fuchs | NBB5-18GM40-Z0-V1 | Vendor - ME005 | Vendor - ME005 | F28-RIO-002 |  | Associated Pneumatic Panel: F28CY421-CP02
0 | ZSC28121 | F28-CY-421 UFG MILL 2 CYCLONE CLUSTER FEED VALVE 21 POSITION SWITCH CLOSED | 2000-F28-PID-PR-10002 | Limit Switch |  |  |  | Pepperl & Fuchs | NBB5-18GM40-Z0-V1 | Vendor - ME005 | Vendor - ME005 | F28-RIO-002 |  | Associated Pneumatic Panel: F28CY421-CP02
0 | SVO28121 | F28-CY-421 UFG MILL 2 CYCLONE CLUSTER FEED VALVE 21 SOLENOID OPEN | 2000-F28-PID-PR-10002 | Pilot Solenoid |  |  |  | SMC | VP7-8-FG-D-3Z | Vendor - ME005 | Vendor - ME005 | F28-RIO-002 |  | Associated Pneumatic Panel: F28CY421-CP02
0 | SVC28121 | F28-CY-421 UFG MILL 2 CYCLONE CLUSTER FEED VALVE 21 SOLENOID CLOSE | 2000-F28-PID-PR-10002 | Pilot Solenoid |  |  |  | SMC | VP7-8-FG-D-3Z | Vendor - ME005 | Vendor - ME005 | F28-RIO-002 |  | Associated Pneumatic Panel: F28CY421-CP02
0 | XV28122 | F28-CY-421 UFG MILL 2 CYCLONE CLUSTER FEED VALVE 22 | 2000-F28-PID-PR-10002 | Valve | Concentrate Slurry | AS2129 Table E, DN50 |  | WEIR | KGWR02OEP2AJS0-030 | Vendor - ME005 | Vendor - ME005 |  |  | Associated Pneumatic Panel: F28CY421-CP02
0 | ZSO28122 | F28-CY-421 UFG MILL 2 CYCLONE CLUSTER FEED VALVE 22 POSITION SWITCH OPENED | 2000-F28-PID-PR-10002 | Limit Switch |  |  |  | Pepperl & Fuchs | NBB5-18GM40-Z0-V1 | Vendor - ME005 | Vendor - ME005 | F28-RIO-002 |  | Associated Pneumatic Panel: F28CY421-CP02
0 | ZSC28122 | F28-CY-421 UFG MILL 2 CYCLONE CLUSTER FEED VALVE 22 POSITION SWITCH CLOSED | 2000-F28-PID-PR-10002 | Limit Switch |  |  |  | Pepperl & Fuchs | NBB5-18GM40-Z0-V1 | Vendor - ME005 | Vendor - ME005 | F28-RIO-002 |  | Associated Pneumatic Panel: F28CY421-CP02
0 | SVO28122 | F28-CY-421 UFG MILL 2 CYCLONE CLUSTER FEED VALVE 22 SOLENOID OPEN | 2000-F28-PID-PR-10002 | Pilot Solenoid |  |  |  | SMC | VP7-8-FG-D-3Z | Vendor - ME005 | Vendor - ME005 | F28-RIO-002 |  | Associated Pneumatic Panel: F28CY421-CP02
0 | SVC28122 | F28-CY-421 UFG MILL 2 CYCLONE CLUSTER FEED VALVE 22 SOLENOID CLOSE | 2000-F28-PID-PR-10002 | Pilot Solenoid |  |  |  | SMC | VP7-8-FG-D-3Z | Vendor - ME005 | Vendor - ME005 | F28-RIO-002 |  | Associated Pneumatic Panel: F28CY421-CP02
0 | XV28123 | F28-CY-421 UFG MILL 2 CYCLONE CLUSTER FEED VALVE 23 | 2000-F28-PID-PR-10002 | Valve | Concentrate Slurry | AS2129 Table E, DN50 |  | WEIR | KGWR02OEP2AJS0-030 | Vendor - ME005 | Vendor - ME005 |  |  | Associated Pneumatic Panel: F28CY421-CP02
0 | ZSO28123 | F28-CY-421 UFG MILL 2 CYCLONE CLUSTER FEED VALVE 23 POSITION SWITCH OPENED | 2000-F28-PID-PR-10002 | Limit Switch |  |  |  | Pepperl & Fuchs | NBB5-18GM40-Z0-V1 | Vendor - ME005 | Vendor - ME005 | F28-RIO-002 |  | Associated Pneumatic Panel: F28CY421-CP02
0 | ZSC28123 | F28-CY-421 UFG MILL 2 CYCLONE CLUSTER FEED VALVE 23 POSITION SWITCH CLOSED | 2000-F28-PID-PR-10002 | Limit Switch |  |  |  | Pepperl & Fuchs | NBB5-18GM40-Z0-V1 | Vendor - ME005 | Vendor - ME005 | F28-RIO-002 |  | Associated Pneumatic Panel: F28CY421-CP02
0 | SVO28123 | F28-CY-421 UFG MILL 2 CYCLONE CLUSTER FEED VALVE 23 SOLENOID OPEN | 2000-F28-PID-PR-10002 | Pilot Solenoid |  |  |  | SMC | VP7-8-FG-D-3Z | Vendor - ME005 | Vendor - ME005 | F28-RIO-002 |  | Associated Pneumatic Panel: F28CY421-CP02
0 | SVC28123 | F28-CY-421 UFG MILL 2 CYCLONE CLUSTER FEED VALVE 23 SOLENOID CLOSE | 2000-F28-PID-PR-10002 | Pilot Solenoid |  |  |  | SMC | VP7-8-FG-D-3Z | Vendor - ME005 | Vendor - ME005 | F28-RIO-002 |  | Associated Pneumatic Panel: F28CY421-CP02
0 | XV28124 | F28-CY-421 UFG MILL 2 CYCLONE CLUSTER FEED VALVE 24 | 2000-F28-PID-PR-10002 | Valve | Concentrate Slurry | AS2129 Table E, DN50 |  | WEIR | KGWR02OEP2AJS0-030 | Vendor - ME005 | Vendor - ME005 |  |  | Associated Pneumatic Panel: F28CY421-CP02
0 | ZSO28124 | F28-CY-421 UFG MILL 2 CYCLONE CLUSTER FEED VALVE 24 POSITION SWITCH OPENED | 2000-F28-PID-PR-10002 | Limit Switch |  |  |  | Pepperl & Fuchs | NBB5-18GM40-Z0-V1 | Vendor - ME005 | Vendor - ME005 | F28-RIO-002 |  | Associated Pneumatic Panel: F28CY421-CP02
0 | ZSC28124 | F28-CY-421 UFG MILL 2 CYCLONE CLUSTER FEED VALVE 24 POSITION SWITCH CLOSED | 2000-F28-PID-PR-10002 | Limit Switch |  |  |  | Pepperl & Fuchs | NBB5-18GM40-Z0-V1 | Vendor - ME005 | Vendor - ME005 | F28-RIO-002 |  | Associated Pneumatic Panel: F28CY421-CP02
0 | SVO28124 | F28-CY-421 UFG MILL 2 CYCLONE CLUSTER FEED VALVE 24 SOLENOID OPEN | 2000-F28-PID-PR-10002 | Pilot Solenoid |  |  |  | SMC | VP7-8-FG-D-3Z | Vendor - ME005 | Vendor - ME005 | F28-RIO-002 |  | Associated Pneumatic Panel: F28CY421-CP02
0 | SVC28124 | F28-CY-421 UFG MILL 2 CYCLONE CLUSTER FEED VALVE 24 SOLENOID CLOSE | 2000-F28-PID-PR-10002 | Pilot Solenoid |  |  |  | SMC | VP7-8-FG-D-3Z | Vendor - ME005 | Vendor - ME005 | F28-RIO-002 |  | Associated Pneumatic Panel: F28CY421-CP02
1 | LSH28130 | F28-PS-421 UFG MILL AREA SUMP PUMP 1 LEVEL SWITCH HIGH | 2000-F28-PID-PR-10002 | Float Level Switch | Spillage | Direct Immersion |  | Flygt | ENM10-13 | EPC | EPC | Motor Starter
0 | TE28131 | F28-MUF-402 UFG MILL 2 DRIVE END ISAMILL BEARING TEMPERATURE SENSOR | 2000-ME039-E02-10001 | Temperature Sensor |  |  |  | Pyrosales | GPA-R-6-3-A-S-A-L-120-3000-TEF/TEF | Vendor - ME39 | Vendor - ME39 | F28-RIO-001
0 | TE28132 | F28-MUF-402 UFG MILL 2 NON-DRIVE END ISAMILL BEARING TEMPERATURE SENSOR | 2000-ME039-E02-10001 | Temperature Sensor |  |  |  | Pyrosales | GPA-R-6-3-A-S-A-L-120-3000-TEF/TEF | Vendor - ME39 | Vendor - ME39 | F28-RIO-001
0 | TE28133 | F28-MUF-402 UFG MILL 2 ISAMILL GLAND DRAIN TEMPERATURE SENSOR | 2000-ME039-E02-10001 | Temperature Sensor |  |  |  | GT / NETZSCH | GA2701-A3000-C4100-G11-T150-S71 | Vendor - ME39 | Vendor - ME39 | F28-RIO-001
1 | XV28134 | F28-PS-421 UFG MILL AREA SUMP PUMP 1 UFG MILL 2 SPILLAGE FEED VALVE | 2000-F28-PID-PR-10002 | Knifegate Valve | Spillage | AS2129 Table D, DN80 |  | Emerson | VKGD1L1 | Vendor - PP007 | EPC SMP |  |  | Associated Pneumatic Panel: F28-CP-407
0 | ZSC28134 | F28-PS-421 UFG MILL AREA SUMP PUMP 1 UFG MILL 2 SPILLAGE FEED VALVE POSITION SWITCH CLOSED | 2000-F28-PID-PR-10002 | Limit Switch |  |  |  | Pepperl & Fuchs | NCB5-18GM40-Z0 | Vendor - PP007 | Vendor - PP007 | F28-RIO-002 |  | Associated Pneumatic Panel: F28-CP-407
0 | ZSO28134 | F28-PS-421 UFG MILL AREA SUMP PUMP 1 UFG MILL 2 SPILLAGE FEED VALVE POSITION SWITCH OPEN | 2000-F28-PID-PR-10002 | Limit Switch |  |  |  | Pepperl & Fuchs | NCB5-18GM40-Z0 | Vendor - PP007 | Vendor - PP007 | F28-RIO-002 |  | Associated Pneumatic Panel: F28-CP-407
0 | SVO28134 | F28-PS-421 UFG MILL AREA SUMP PUMP 1 UFG MILL 2 SPILLAGE FEED VALVE SOLENOID OPEN | 2000-F28-PID-PR-10002 | Pilot Solenoid |  |  |  | VTA | VTA | Vendor - PP007 | Vendor - PP007 | F28-RIO-002 |  | Associated Pneumatic Panel: F28-CP-407
0 | SVC28134 | F28-PS-421 UFG MILL AREA SUMP PUMP 1 UFG MILL 2 SPILLAGE FEED VALVE SOLENOID CLOSE | 2000-F28-PID-PR-10002 | Pilot Solenoid |  |  |  | VTA | VTA | Vendor - PP007 | Vendor - PP007 | F28-RIO-002 |  | Associated Pneumatic Panel: F28-CP-407
1 | XV28135 | F28-PS-421 UFG MILL AREA SUMP PUMP 1 UFG MILL 3 SPILLAGE FEED VALVE | 2000-F28-PID-PR-10002 | Knifegate Valve | Spillage | AS2129 Table D, DN80 |  | Emerson | VKGD1L1 | Vendor - PP007 | EPC SMP |  |  | Associated Pneumatic Panel: F28-CP-407
0 | ZSC28135 | F28-PS-421 UFG MILL AREA SUMP PUMP 1 UFG MILL 3 SPILLAGE FEED VALVE POSITION SWITCH CLOSED | 2000-F28-PID-PR-10002 | Limit Switch |  |  |  | Pepperl & Fuchs | NCB5-18GM40-Z0 | Vendor - PP007 | Vendor - PP007 | F28-RIO-002 |  | Associated Pneumatic Panel: F28-CP-407
0 | ZSO28135 | F28-PS-421 UFG MILL AREA SUMP PUMP 1 UFG MILL 3 SPILLAGE FEED VALVE POSITION SWITCH OPEN | 2000-F28-PID-PR-10002 | Limit Switch |  |  |  | Pepperl & Fuchs | NCB5-18GM40-Z0 | Vendor - PP007 | Vendor - PP007 | F28-RIO-002 |  | Associated Pneumatic Panel: F28-CP-407
0 | SVO28135 | F28-PS-421 UFG MILL AREA SUMP PUMP 1 UFG MILL 3 SPILLAGE FEED VALVE SOLENOID OPEN | 2000-F28-PID-PR-10002 | Pilot Solenoid |  |  |  | VTA | VTA | Vendor - PP007 | Vendor - PP007 | F28-RIO-002 |  | Associated Pneumatic Panel: F28-CP-407
0 | SVC28135 | F28-PS-421 UFG MILL AREA SUMP PUMP 1 UFG MILL 3 SPILLAGE FEED VALVE SOLENOID CLOSE | 2000-F28-PID-PR-10002 | Pilot Solenoid |  |  |  | VTA | VTA | Vendor - PP007 | Vendor - PP007 | F28-RIO-002 |  | Associated Pneumatic Panel: F28-CP-407
0 | PI28137 | F28-MUF-402 UFG MILL 2 ISAMILL ISACHARGER PRESSURE INDICATOR | 2000-ME039-E02-10006 | Pressure Gauge |  |  |  | WIKA | 1347524 | Vendor - ME39 | Vendor - ME39
0 | XV28146 | F28-MUF-402 UFG MILL 2 SCUTTLE VALVE | 2000-F28-PID-PR-10002 | Valve | Concentrate Slurry | VTA |  | SMC | VH410-04 | Vendor - ME39 | Vendor - ME39 |  |  | Associated Pneumatic Panel: F28MUF402-JB04
0 | HV28147 | F28-MUF-402 UFG MILL 2 SCUTTLE VALVE HAND VALVE | 2000-ME039-E02-10002 | Valve |  |  |  | SMC | VH410-04 | Vendor - ME39 | Vendor - ME39
0 | PSL28147 | F28-MUF-402 UFG MILL 2 SCUTTLE VALVE PRESSURE SWITCH LOW | 2000-ME039-E02-10002 | Pressure Switch |  |  |  | SMC | IS3000-02-X204 | Vendor - ME39 | Vendor - ME39 | F28-RIO-001
0 | ZSL28148 | F28-MUF-402 UFG MILL 2 ISAMILL HYDRAULIC RAM PROXIMITY SWITCH LOW RIGHT | 2000-ME039-E02-10002 | Proximity Switch Low 1 |  |  |  | Pepperl+Fuchs | NBB5-18GM40-Z0-V1 | Vendor - ME39 | Vendor - ME39 | F28-RIO-001
0 | ZSL28149 | F28-MUF-402 UFG MILL 2 ISAMILL HYDRAULIC RAM PROXIMITY SWITCH LOW LEFT | 2000-ME039-E02-10002 | Proximity Switch Low 2 |  |  |  | Pepperl+Fuchs | NBB5-18GM40-Z0-V1 | Vendor - ME39 | Vendor - ME39 | F28-RIO-001
0 | VE28156 | F28-MUF-402 UFG MILL 2 NDE BEARING VIBRATION ELEMENT | 2000-ME039-E02-10001 | Vibration Element |  |  |  | GT / MIPAC | HS-420P0255408 | Vendor - ME39 | Vendor - ME39
0 | VT28156 | F28-MUF-402 UFG MILL 2 NDE BEARING VIBRATION TRANSMITTER | 2000-ME039-E02-10001 | Vibration Transmitter |  |  |  | Hansford | HS-420P0255408 | Vendor - ME39 | Vendor - ME39 | F28-RIO-001
0 | TE28157A | F28-MUF-402 UFG MILL 2 MAIN MOTOR WINDING U TEMPERATURE ELEMENT 1 | 2000-ME039-E02-10001 | RTD |  |  |  |  | PT100 RTD, 3 WIRE | Vendor - ME39 | Vendor - ME39 | MCC |  | Connected to Motor Protection Relay (SEL2600)
0 | TE28158A | F28-MUF-402 UFG MILL 2 MAIN MOTOR WINDING V TEMPERATURE ELEMENT 1 | 2000-ME039-E02-10001 | RTD |  |  |  |  | PT100 RTD, 3 WIRE | Vendor - ME39 | Vendor - ME39 | MCC |  | Connected to Motor Protection Relay (SEL2600)
0 | TE28159A | F28-MUF-402 UFG MILL 2 MAIN MOTOR WINDING W TEMPERATURE ELEMENT 1 | 2000-ME039-E02-10001 | RTD |  |  |  |  | PT100 RTD, 3 WIRE | Vendor - ME39 | Vendor - ME39 | MCC |  | Connected to Motor Protection Relay (SEL2600)
0 | TE28157B | F28-MUF-402 UFG MILL 2 MAIN MOTOR WINDING U TEMPERATURE ELEMENT 2 (SPARE) | 2000-ME039-E02-10001 | RTD |  |  |  |  | PT100 RTD, 3 WIRE | Vendor - ME39 | Vendor - ME39 |  |  | Spare
0 | TE28158B | F28-MUF-402 UFG MILL 2 MAIN MOTOR WINDING V TEMPERATURE ELEMENT 2 (SPARE) | 2000-ME039-E02-10001 | RTD |  |  |  |  | PT100 RTD, 3 WIRE | Vendor - ME39 | Vendor - ME39 |  |  | Spare
0 | TE28159B | F28-MUF-402 UFG MILL 2 MAIN MOTOR WINDING W TEMPERATURE ELEMENT 2 (SPARE) | 2000-ME039-E02-10001 | RTD |  |  |  |  | PT100 RTD, 3 WIRE | Vendor - ME39 | Vendor - ME39 |  |  | Spare
0 | TE28160A | F28-MUF-402 UFG MILL 2 MAIN MOTOR NDE BEARING TEMPERATURE ELEMENT | 2000-ME039-E02-10001 | RTD |  |  |  |  | PT100 RTD, 3 WIRE | Vendor - ME39 | Vendor - ME39 | MCC |  | Connected to Motor Protection Relay (SEL2600)
0 | TE28160B | F28-MUF-402 UFG MILL 2 MAIN MOTOR NDE BEARING TEMPERATURE ELEMENT (SPARE) | 2000-ME039-E02-10001 | RTD |  |  |  |  | PT100 RTD, 3 WIRE | Vendor - ME39 | Vendor - ME39 | MCC |  | Spare
0 | TE28161A | F28-MUF-402 UFG MILL 2 MAIN MOTOR DE BEARING TEMPERATURE ELEMENT A | 2000-ME039-E02-10001 | RTD |  |  |  |  | PT100 RTD, 3 WIRE | Vendor - ME39 | Vendor - ME39 | MCC |  | Connected to Motor Protection Relay (SEL2600)
0 | TE28161B | F28-MUF-402 UFG MILL 2 MAIN MOTOR DE BEARING TEMPERATURE ELEMENT B | 2000-ME039-E02-10001 | RTD |  |  |  |  | PT100 RTD, 3 WIRE | Vendor - ME39 | Vendor - ME39 | MCC |  | Connected to Motor Protection Relay (SEL2600)
0 | TE28161C | F28-MUF-402 UFG MILL 2 MAIN MOTOR DE BEARING TEMPERATURE ELEMENT C (SPARE) | 2000-ME039-E02-10001 | RTD |  |  |  |  | PT100 RTD, 3 WIRE | Vendor - ME39 | Vendor - ME39 | MCC |  | Spare
0 | TE28161D | F28-MUF-402 UFG MILL 2 MAIN MOTOR DE BEARING TEMPERATURE ELEMENT D (SPARE) | 2000-ME039-E02-10001 | RTD |  |  |  |  | PT100 RTD, 3 WIRE | Vendor - ME39 | Vendor - ME39 | MCC |  | Spare
0 | TE28162A | F28-MUF-402 UFG MILL 2 MAIN MOTOR SLIP RING ENCLOSURE - HOT AIR TEMPERATURE ELEMENT | 2000-ME039-E02-10001 | RTD |  |  |  |  | PT100 RTD, 3 WIRE | Vendor - ME39 | Vendor - ME39 | MCC |  | Connected to Motor Protection Relay (SEL2600)
0 | TE28162B | F28-MUF-402 UFG MILL 2 MAIN MOTOR SLIP RING ENCLOSURE - COLD AIR TEMPERATURE ELEMENT | 2000-ME039-E02-10001 | RTD |  |  |  |  | PT100 RTD, 3 WIRE | Vendor - ME39 | Vendor - ME39 | MCC |  | Connected to Motor Protection Relay (SEL2600)
0 | TE28163 | F28-MUF-402 UFG MILL 2 COLD AIR TEMPERATURE ELEMENT | 2000-ME039-E02-10001 | RTD |  |  |  |  | PT100 RTD, 3 WIRE | Vendor - ME39 | Vendor - ME39 | MCC |  | Connected to Motor Protection Relay (SEL2600)
0 | TE28164 | F28-MUF-402 UFG MILL 2 HOT AIR TEMPERATURE ELEMENT | 2000-ME039-E02-10001 | RTD |  |  |  |  | PT100 RTD, 3 WIRE | Vendor - ME39 | Vendor - ME39 | MCC |  | Connected to Motor Protection Relay (SEL2600)
0 | XS28172A | F28-MUF-402 UFG MILL 2 LRS - SEQUENCE START SIGNAL | 2000-ME039-E02-10001 | Soft Tag |  |  |  | n/a | n/a | Vendor - ME39 | Vendor - ME39
0 | XS28172B | F28-MUF-402 UFG MILL 2 LRS - FAULT SIGNAL | 2000-ME039-E02-10001 | Control Relay |  |  |  | n/a | n/a | Vendor - ME39 | Vendor - ME39 | Switchgear
0 | XS28172C | F28-MUF-402 UFG MILL 2 LRS - READY SIGNAL | 2000-ME039-E02-10001 | Control Relay |  |  |  | n/a | n/a | Vendor - ME39 | Vendor - ME39 | Switchgear
0 | XS28172D | F28-MUF-402 UFG MILL 2 LRS - RUNNING SIGNAL | 2000-ME039-E02-10001 | Soft Tag |  |  |  | n/a | n/a | Vendor - ME39 | Vendor - ME39
0 | XS28172E | F28-MUF-402 UFG MILL 2 LRS - SHORT CONTACTOR STATUS SIGNAL | 2000-ME039-E02-10001 | Soft Tag |  |  |  | n/a | n/a | Vendor - ME39 | Vendor - ME39
0 | XC28172A | F28-MUF-402 UFG MILL 2 LRS - START SIGNAL | 2000-ME039-E02-10001 | Control Relay |  |  |  | n/a | n/a | Vendor - ME39 | Vendor - ME39 | Switchgear
0 | XC28172B | F28-MUF-402 UFG MILL 2 LRS - CIRCULATION PUMP MANUAL OVERRIDE SIGNAL | 2000-F28-PID-PR-10002 | Soft Tag |  |  |  | n/a | n/a | Vendor - ME39 | Vendor - ME39
0 | TE28177 | F28-MUF-402 UFG MILL 2 GEARBOX OIL SUMP TEMPERATURE ELEMENT | 2000-ME039-E02-10001 | RTD |  |  |  | Jumo/Reckmann | 902030/10-647-2003-1-6-100-104/000 | Vendor - ME39 | Vendor - ME39 | F28-RIO-001
0 | TE28178A | F28-MUF-402 UFG MILL 2 DE GEARBOX BEARING TEMPERATURE ELEMENT | 2000-ME039-E02-10001 | RTD |  |  |  | Jumo | 902103/10-647-2003-1-6-65-254/000 | Vendor - ME39 | Vendor - ME39 | F28-RIO-001
0 | TE28178B | F28-MUF-402 UFG MILL 2 NDE GEARBOX BEARING TEMPERATURE ELEMENT | 2000-ME039-E02-10001 | RTD |  |  |  | Jumo | 902103/10-647-2003-1-6-65-254/000 | Vendor - ME39 | Vendor - ME39 | F28-RIO-001
0 | PSL28179 | F28-MUF-402 UFG MILL 2 GEARBOX OIL SUPPLY PRESSURE SWITCH LOW | 2000-ME039-E02-10001 | Pressure Switch | Gearbox Oil | VTA |  | SUCO | Series 0180/0181 with Connector 1-1-20-652-002 | Vendor - ME39 | Vendor - ME39 | F28-RIO-001
0 | ZSL28180 | F28-MUF-402 UFG MILL 2 SHAFT JACK POSITION SWITCH LOW | 2000-ME039-E02-10001 | Position Switch Low |  |  |  | Pepperl+Fuchs | NBB5-18GM40-Z0-V1 | Vendor - ME39 | Vendor - ME39 | F28-RIO-001
0 | XS28181 | F28-MUF-402 UFG MILL 2 BEARING LABYRINTH SEAL LUBRICATION UNIT SEAL SWITCH | 2000-ME039-E02-10001 | Dry Contact |  |  |  | OMRON | G2R-ISNDI DC24(S), OMRON RELAY BASE – P2RF- 05-E | Vendor - ME39 | Vendor - ME39 | F28-RIO-001
0 | TE28182 | F28-MUF-402 UFG MILL 2 GEARBOX OLS FAN CONTROL TEMPERATURE ELEMENT | 2000-ME039-E02-10001 | Temperature Element 1 | Gearbox Oil | VTA |  | Jumo/Reckmann | 902030/10-647-2003-1-6-100-104/000 | Vendor - ME39 | Vendor - ME39 | F28-RIO-001
0 | TE28183 | F28-MUF-402 UFG MILL 2 GEARBOX OLS HEATER CONTROL TEMPERATURE ELEMENT | 2000-ME039-E02-10001 | Temperature Element 2 | Gearbox Oil | VTA |  | Jumo/Reckmann | 902030/10-647-2003-1-6-100-104/000 | Vendor - ME39 | Vendor - ME39 | F28-RIO-001
0 | LSLL28184 | F28-MUF-402 UFG MILL 2 GEARBOX OIL LUBE SYSTEM LEVEL SWITCH LOW LOW | 2000-ME039-E02-10001 | Level Switch Low Low | Gearbox Oil | VTA |  | Engler | SM.1-B5.450.21 | Vendor - ME39 | Vendor - ME39 | F28-RIO-001
0 | PDSH28185 | F28-MUF-402 UFG MILL 2 GEARBOX OIL LUBE SYSTEM FILTER DIFFERENTIAL PRESSURE SWITCH HIGH | 2000-ME039-E02-10001 | Differential Pressure Switch High | Gearbox Oil | VTA |  | Friedrichs | 2.f2 (Filter: DF 4.221-32.010.2.f2) | Vendor - ME39 | Vendor - ME39 | F28-RIO-001
0 | LI28186 | F28-MUF-402 UFG MILL 2 GEARBOX OIL LUBE SYSTEM LEVEL INDICATOR | 2000-ME039-E02-10001 | Level Gauge | Gearbox Oil | VTA |  | Hydac | Type FSA 254-2.0/-/12-SO 52 | Vendor - ME39 | Vendor - ME39
0 | HS28187 | F28-PO-463 UFG MILL 2 GEARBOX OIL COOLER PUMP 1 MOTOR CONTROL | 2000-ME039-E02-10001 | Soft Tag |  |  |  | n/a | n/a | Vendor - ME39 | Vendor - ME39
0 | HS28188 | F28-PO-464 UFG MILL 2 GEARBOX OIL COOLER PUMP 2 MOTOR CONTROL | 2000-ME039-E02-10001 | Soft Tag |  |  |  | n/a | n/a | Vendor - ME39 | Vendor - ME39
0 | PSL28189 | F28-MUF-402 UFG MILL 2 BEARING OIL LUBE SYSTEM PRESSURE SWITCH LOW | 2000-ME039-E02-10001 | Pressure Switch | Bearing Oil | VTA |  | SUCO | Series 0180/0181 with Connector 1-1-20-652-002 | Vendor - ME39 | Vendor - ME39 | F28-RIO-001
0 | TE28190 | F28-MUF-402 UFG MILL 2 BEARING OIL LUBE SYSTEM HEATER TEMPERATURE ELEMENT | 2000-ME039-E02-10001 | Temperature Element 1 | Bearing Oil | VTA |  | Jumo/Reckmann | 902030/10-647-2003-1-6-100-104/000 | Vendor - ME39 | Vendor - ME39 | F28-RIO-001
0 | TE28191 | F28-MUF-402 UFG MILL 2 BEARING OIL LUBE SYSTEM FAN TEMPERATURE ELEMENT | 2000-ME039-E02-10001 | Temperature Element 2 | Bearing Oil | VTA |  | Jumo/Reckmann | 902030/10-647-2003-1-6-100-104/000 | Vendor - ME39 | Vendor - ME39 | F28-RIO-001
0 | PDSH28192 | F28-MUF-402 UFG MILL 2 BEARING OIL LUBE SYSTEM FILTER DIFFERENTIAL PRESSURE SWITCH HIGH | 2000-ME039-E02-10001 | Differential Pressure Switch High | Bearing Oil | VTA |  | Friedrichs | 5.22-2.0 (Filter: DF 4.222-A25.010.L2.B2-V-RL-5.22- 2.0) | Vendor - ME39 | Vendor - ME39 | F28-RIO-001
0 | FSL28193A | F28-MUF-402 UFG MILL 2 BEARING OIL LUBE SYSTEM FLOW SWITCH LOW 1 | 2000-ME039-E02-10001 | Flow Sitch Low 1 | Bearing Oil | VTA |  | Honsberg | Type HD2K 01 025 G M 025 | Vendor - ME39 | Vendor - ME39 | F28-RIO-001
0 | FSL28193B | F28-MUF-402 UFG MILL 2 BEARING OIL LUBE SYSTEM FLOW SWITCH LOW 2 | 2000-ME039-E02-10001 | Flow Switch Low 2 | Bearing Oil | VTA |  | Honsberg | Type HD2K 01 025 G M 025 | Vendor - ME39 | Vendor - ME39 | F28-RIO-001
0 | FSL28194 | F28-MUF-402 UFG MILL 2 BEARING OIL LUBE SYSTEM FLOW SWITCH LOW | 2000-ME039-E02-10001 | Flow Switch Low 2 | Bearing Oil | VTA |  | Honsberg | Type HD2K 01 025 G M 025 | Vendor - ME39 | Vendor - ME39 | F28-RIO-001
0 | LSLL28195 | F28-MUF-402 UFG MILL 2 BEARING OIL LUBE SYSTEM LEVEL SWITCH LOW LOW | 2000-ME039-E02-10001 | Level Switch Low Low | Bearing Oil | VTA |  | Engler | Type SSM.1-B5.320.21 | Vendor - ME39 | Vendor - ME39 | F28-RIO-001
0 | LI28196 | F28-MUF-402 UFG MILL 2 BEARING OIL LUBE SYSTEM LEVEL INDICATOR | 2000-ME039-E02-10001 | Level Gauge | Bearing Oil | VTA |  | Hydac | Type FSA 254-2.0/-/12-SO 52 | Vendor - ME39 | Vendor - ME39
0 | HS28197 | F28-PO-461 UFG MILL 2 BEARING OIL COOLER PUMP 1 MOTOR CONTROL | 2000-ME039-E02-10001 | Soft Tag |  |  |  | n/a | n/a | Vendor - ME39 | Vendor - ME39
0 | HS28198 | F28-PO-462 UFG MILL 2 BEARING OIL COOLER PUMP 2 MOTOR CONTROL | 2000-ME039-E02-10001 | Soft Tag |  |  |  | n/a | n/a | Vendor - ME39 | Vendor - ME39
1 | LSH28199 | F28-PS-422 UFG MILL AREA SUMP PUMP 2 LEVEL SWITCH HIGH | 2000-F28-PID-PR-10003 | Float Level Switch | Spillage | Direct Immersion |  | Flygt | ENM10-13 | EPC | EPC | Motor Starter
0 | LIT28201 | F28-TK-439 UFG MILL 3 WATER COLLECTION TANK LEVEL INDICATING TRANSMITTER | 2000-F28-PID-PR-10003 | Hydrostatic Level Indicating Transmitter | Process Water | AS2129 Table D, DN50 |  | Vega | B82.IX5GSAGFSHXKIMXM | EPC | EPC - SMP | F28-RIO-003
0 | XV28202 | F28-TK-439 UFG MILL 3 WATER COLLECTION TANK PROCESS WATER ADDITION VALVE | 2000-F28-PID-PR-10003 | Ball Valve | Hypersaline Water | AS2129 Table E, DN50 |  | Emerson | VB03S1 | Vendor - PP007 | EPC SMP |  |  | Associated Pneumatic Panel: F28-CP-401
0 | ZSC28202 | F28-TK-439 UFG MILL 3 WATER COLLECTION TANK PROCESS WATER ADDITION POSITION SWITCH CLOSED | 2000-F28-PID-PR-10003 | Limit Switch |  |  |  | TVF | M2WGNMM | Vendor - PP007 | Vendor - PP007 | F28-RIO-003 |  | Associated Pneumatic Panel: F28-CP-401
0 | ZSO28202 | F28-TK-439 UFG MILL 3 WATER COLLECTION TANK PROCESS WATER ADDITION POSITION SWITCH OPEN | 2000-F28-PID-PR-10003 | Limit Switch |  |  |  | TVF | M2WGNMM | Vendor - PP007 | Vendor - PP007 | F28-RIO-003 |  | Associated Pneumatic Panel: F28-CP-401
0 | SVO28202 | F28-TK-439 UFG MILL 3 WATER COLLECTION TANK PROCESS WATER ADDITION SOLENOID OPEN | 2000-F28-PID-PR-10003 | Pilot Solenoid |  |  |  | AVENTICS | CD07-5/2XX-SR-NONE-I-G014 | Vendor - PP007 | Vendor - PP007 | F28-RIO-003 |  | Associated Pneumatic Panel: F28-CP-401
0 | JI28203 | F28-MUF-403 ULTRA FINE GRINDING MILL 3 POWER INDICATION | n/a | Soft Tag |  |  |  | n/a | n/a | EPC | EPC
0 | XV28204 | F28-PS-422 UFG MILL AREA SUMP PUMP 2 UFG MILL 3 SPILLAGE FEED VALVE | 2000-F28-PID-PR-10003 | Knifegate Valve | Spillage | AS2129 Table D, DN80 |  | Emerson | VKGD1L1 | Vendor - PP007 | EPC SMP |  |  | Associated Pneumatic Panel: F28-CP-402
0 | ZSC28204 | F28-PS-422 UFG MILL AREA SUMP PUMP 2 UFG MILL 3 SPILLAGE FEED VALVE POSITION SWITCH CLOSED | 2000-F28-PID-PR-10003 | Limit Switch |  |  |  | Pepperl & Fuchs | NCB5-18GM40-Z0 | Vendor - PP007 | Vendor - PP007 | F28-RIO-001 |  | Associated Pneumatic Panel: F28-CP-402
0 | ZSO28204 | F28-PS-422 UFG MILL AREA SUMP PUMP 2 UFG MILL 3 SPILLAGE FEED VALVE POSITION SWITCH OPEN | 2000-F28-PID-PR-10003 | Limit Switch |  |  |  | Pepperl & Fuchs | NCB5-18GM40-Z0 | Vendor - PP007 | Vendor - PP007 | F28-RIO-001 |  | Associated Pneumatic Panel: F28-CP-402
0 | SVO28204 | F28-PS-422 UFG MILL AREA SUMP PUMP 2 UFG MILL 3 SPILLAGE FEED VALVE SOLENOID OPEN | 2000-F28-PID-PR-10003 | Pilot Solenoid |  |  |  | AVENTICS | CD07-5/2XX-DO-NONE-I-G014 | Vendor - PP007 | Vendor - PP007 | F28-RIO-001 |  | Associated Pneumatic Panel: F28-CP-402
0 | SVC28204 | F28-PS-422 UFG MILL AREA SUMP PUMP 2 UFG MILL 3 SPILLAGE FEED VALVE SOLENOID CLOSE | 2000-F28-PID-PR-10003 | Pilot Solenoid |  |  |  | AVENTICS | CD07-5/2XX-DO-NONE-I-G014 | Vendor - PP007 | Vendor - PP007 | F28-RIO-001 |  | Associated Pneumatic Panel: F28-CP-402
0 | XV28205 | F28-PS-422 UFG MILL AREA SUMP PUMP 2 UFG MILL 2 SPILLAGE FEED VALVE | 2000-F28-PID-PR-10003 | Knifegate Valve | Spillage | AS2129 Table D, DN80 |  | Emerson | VKGD1L1 | Vendor - PP007 | EPC SMP |  |  | Associated Pneumatic Panel: F28-CP-402
0 | ZSC28205 | F28-PS-422 UFG MILL AREA SUMP PUMP 2 UFG MILL 2 SPILLAGE FEED VALVE POSITION SWITCH CLOSED | 2000-F28-PID-PR-10003 | Limit Switch |  |  |  | Pepperl & Fuchs | NCB5-18GM40-Z0 | Vendor - PP007 | Vendor - PP007 | F28-RIO-001 |  | Associated Pneumatic Panel: F28-CP-402
0 | ZSO28205 | F28-PS-422 UFG MILL AREA SUMP PUMP 2 UFG MILL 2 SPILLAGE FEED VALVE POSITION SWITCH OPEN | 2000-F28-PID-PR-10003 | Limit Switch |  |  |  | Pepperl & Fuchs | NCB5-18GM40-Z0 | Vendor - PP007 | Vendor - PP007 | F28-RIO-001 |  | Associated Pneumatic Panel: F28-CP-402
0 | SVO28205 | F28-PS-422 UFG MILL AREA SUMP PUMP 2 UFG MILL 2 SPILLAGE FEED VALVE SOLENOID OPEN | 2000-F28-PID-PR-10003 | Pilot Solenoid |  |  |  | AVENTICS | CD07-5/2XX-DO-NONE-I-G014 | Vendor - PP007 | Vendor - PP007 | F28-RIO-001 |  | Associated Pneumatic Panel: F28-CP-402
0 | SVC28205 | F28-PS-422 UFG MILL AREA SUMP PUMP 2 UFG MILL 2 SPILLAGE FEED VALVE SOLENOID CLOSE | 2000-F28-PID-PR-10003 | Pilot Solenoid |  |  |  | AVENTICS | CD07-5/2XX-DO-NONE-I-G014 | Vendor - PP007 | Vendor - PP007 | F28-RIO-001 |  | Associated Pneumatic Panel: F28-CP-402
0 | FE28210 | F28-PW-431 UFG MILL 3 ISACHARGE PUMP DISCHARGE FLOW ELEMENT | 2000-F28-PID-PR-10003 | Magnetic Flow Sensor | Process Water | AS2129 Table E, DN80 |  | Yokogawa | AXW080-GA000CS2FL124B-2JA11/SCT | EPC | EPC
0 | FIT28210 | F28-PW-431 UFG MILL 3 ISACHARGE PUMP DISCHARGE FLOW INDICATING TRANSMITTER | 2000-F28-PID-PR-10003 | Magnetic Flow Indicating Transmitter |  |  |  | Yokogawa | Integral to FE | EPC | EPC | F28-RIO-003
0 | PT28211 | F28-PW-431 UFG MILL 3 ISACHARGE PUMP DISCHARGE PRESSURE TRANSMITTER | 2000-F28-PID-PR-10003 | Pressure Transmitter | Process Water | AS2129 Table D, DN50 |  | Vega | B82.IX5GSAGGSHXKIMAM | EPC | EPC - SMP | F28-RIO-003
0 | PI28211 | F28-PW-431 UFG MILL 3 ISACHARGE PUMP DISCHARGE PRESSURE INDICATOR | 2000-F28-PID-PR-10003 | Pressure Indicator |  | Wall Mounted |  | Vega | DIS81.IXIKIMACX | EPC | EPC
0 | XCV28212 | F28-HP-436 UFG MILL 3 MEDIA HOPPER DISCHARGE VALVE | 2000-F28-PID-PR-10003 | Knife Gate Valve | Concentrate Slurry | AS2129 Table D, DN300 |  | Emerson | VKGD1L1 | Vendor - PP007 | EPC SMP |  |  | Associated Pneumatic Panel: F28-CP-402
0 | ZT28212 | F28-HP-436 UFG MILL 3 MEDIA HOPPER DISCHARGE VALVE POSTION TRANSMITTER | 2000-F28-PID-PR-10003 | Position Transmitter |  |  |  | Pepperl & Fuchs | NCB5-18GM40-Z0 | Vendor - PP007 | Vendor - PP007 | F28-RIO-003 |  | Associated Pneumatic Panel: F28-CP-402
0 | ZC28212 | F28-HP-436 UFG MILL 3 MEDIA HOPPER DISCHARGE VALVE POSTION CONTROLLER | 2000-F28-PID-PR-10003 | Limit Switch |  |  |  | Pepperl & Fuchs | NCB5-18GM40-Z0 | Vendor - PP007 | Vendor - PP007 | F28-RIO-003 |  | Associated Pneumatic Panel: F28-CP-402
0 | FCV28221 | F28-HP-434 UFG MILL 3 FEED HOPPER DENSITY CONTROL FLOW CONTROL VALVE | 2000-F28-PID-PR-10003 | Flow Control Valve | Hypersaline Water | AS2129 Table E, DN80 |  | Emerson | VBFE1S1 | EPC | EPC |  |  | Associated Pneumatic Panel: F28-CP-403
0 | FC28221 | F28-HP-434 UFG MILL 3 FEED HOPPER DENSITY CONTROL FLOW CONTROL VALVE POSITION CONTROL | 2000-F28-PID-PR-10003 | Position Controller |  |  |  | VTA | VTA | EPC SMP | EPC SMP | F28-RIO-003
0 | FE28221 | F28-HP-434 UFG MILL 3 FEED HOPPER DENSITY CONTROL FLOW ELEMENT | 2000-F28-PID-PR-10003 | Magnetic Flow Sensor | Process Water | AS2129 Table E DN80 |  | Yokogawa | AXW080-GA000CS2FL124B-2JA11/SCT | EPC | EPC
0 | FIT28221 | F28-HP-434 UFG MILL 3 FEED HOPPER DENSITY CONTROL FLOW INDICATING TRANSMITTER | 2000-F28-PID-PR-10003 | Magnetic Flow Indicating Transmitter |  |  |  | Yokogawa | Integral to FE | EPC | EPC | F28-RIO-003
0 | LT28222 | F28-HP-434 UFG MILL 3 FEED HOPPER LEVEL TRANSMITTER | 2000-F28-PID-PR-10003 | Level Transmitter | UFG Product | Bracket Mounted |  | VEGA | VEGAPULS 6X PS6X - 228 FED | EPC | EPC | F28-RIO-003
0 | LI28222 | F28-HP-434 UFG MILL 3 FEED HOPPER LEVEL INDICATOR | 2000-F28-PID-PR-10003 | Remote Indicator |  | Wall Mounted |  | Vega | VEGADIS 81AU39943164 | EPC | EPC
0 | FCV28223 | F28-HP-434 UFG MILL 3 FEED HOPPER MAKEUP FLOW CONTROL VALVE | 2000-F28-PID-PR-10003 | Flow Control Valve | Hypersaline Water | AS2129 Table E, DN150 |  | Emerson | VBFE1S1 | EPC | EPC |  |  | Associated Pneumatic Panel: F28-CP-403
0 | FC28223 | F28-HP-434 UFG MILL 3 FEED HOPPER MAKEUP FLOW CONTROL VALVE POSITION CONTROL | 2000-F28-PID-PR-10003 | Position Controller |  |  |  | SMC | IP800-031-J-X318 | EPC | EPC | F28-RIO-003
0 | FE28223 | F28-HP-434 UFG MILL 3 FEED HOPPER MAKEUP FLOW ELEMENT | 2000-F28-PID-PR-10003 | Magnetic Flow Sensor | Process Water | AS2129 Table E, DN150 |  | Yokogawa | AXW150-GA000CS2FL124B-2JA11/SCT | EPC | EPC
0 | FIT28223 | F28-HP-434 UFG MILL 3 FEED HOPPER MAKEUP FLOW INDICATING TRANSMITTER | 2000-F28-PID-PR-10003 | Magnetic Flow Indicating Transmitter |  |  |  | Yokogawa | Integral to FE | EPC | EPC | F28-RIO-003
0 | TE28224 | F28-HP-434 UFG MILL 3 FEED HOPPER TEMPERATURE ELEMENT | 2000-F28-PID-PR-10003 | Temperature Element | UFG Slurry | Thermowell, DN50 Flange RF, AS2129 Table D |  | Yokogawa | SD 404 PT100 3 WIRE | EPC | EPC SMP |  |  | REQUIRES THERMAL CONDUCTIVE GREASE TO BE INSERTED INTO THERMOWELL
0 | TIT28224 | F28-HP-434 UFG MILL 3 FEED HOPPER TEMPERATURE INDICATING TRANSMITTER | 2000-F28-PID-PR-10003 | Temperature indicating Transmitter |  |  |  | Yokogawa | YTA610-JA1C4DN/C3/N4/CA | EPC | EPC | F28-RIO-003
0 | XV28231 | F28-PP-461 UFG MILL 3 FEED PUMP SUCTION VALVE | 2000-F28-PID-PR-10003 | Knife Gate Valve | Concentrate Slurry | AS2129 Table D, DN200 |  | Emerson | VKGD1L1 | Vendor - PP007 | EPC SMP |  |  | Associated Pneumatic Panel: F28-CP-403
0 | ZSO28231 | F28-PP-461 UFG MILL 3 FEED PUMP SUCTION VALVE POSITION SWITCH OPEN | 2000-F28-PID-PR-10003 | Limit Switch |  |  |  | Pepperl & Fuchs | NCB5-18GM40-Z0 | Vendor - PP007 | Vendor - PP007 | F28-RIO-003 |  | Associated Pneumatic Panel: F28-CP-403
0 | ZSC28231 | F28-PP-461 UFG MILL 3 FEED PUMP SUCTION VALVE POSITION SWITCH CLOSED | 2000-F28-PID-PR-10003 | Limit Switch |  |  |  | Pepperl & Fuchs | NCB5-18GM40-Z0 | Vendor - PP007 | Vendor - PP007 | F28-RIO-003 |  | Associated Pneumatic Panel: F28-CP-403
0 | SVO28231 | F28-PP-461 UFG MILL 3 FEED PUMP SUCTION VALVE SOLENOID OPEN | 2000-F28-PID-PR-10003 | Pilot Solenoid |  |  |  | AVENTICS | CD07-5/2XX-DO-NONE-I-G014 | Vendor - PP007 | Vendor - PP007 | F28-RIO-003 |  | Associated Pneumatic Panel: F28-CP-403
0 | SVC28231 | F28-PP-461 UFG MILL 3 FEED PUMP SUCTION VALVE SOLENOID CLOSE | 2000-F28-PID-PR-10003 | Pilot Solenoid |  |  |  | AVENTICS | CD07-5/2XX-DO-NONE-I-G014 | Vendor - PP007 | Vendor - PP007 | F28-RIO-003 |  | Associated Pneumatic Panel: F28-CP-403
0 | XV28232 | F28-PP-461 UFG MILL 3 FEED PUMP DRAIN VALVE | 2000-F28-PID-PR-10003 | Knife Gate Valve | Concentrate Slurry | AS2129 Table D, DN80 |  | Emerson | VKGD1L1 | Vendor - PP007 | EPC SMP |  |  | Associated Pneumatic Panel: F28-CP-403
0 | ZSO28232 | F28-PP-461 UFG MILL 3 FEED PUMP DRAIN VALVE POSITION SWITCH OPEN | 2000-F28-PID-PR-10003 | Limit Switch |  |  |  | Pepperl & Fuchs | NCB5-18GM40-Z0 | Vendor - PP007 | Vendor - PP007 | F28-RIO-003 |  | Associated Pneumatic Panel: F28-CP-403
0 | ZSC28232 | F28-PP-461 UFG MILL 3 FEED PUMP DRAIN VALVE POSITION SWITCH CLOSED | 2000-F28-PID-PR-10003 | Limit Switch |  |  |  | Pepperl & Fuchs | NCB5-18GM40-Z0 | Vendor - PP007 | Vendor - PP007 | F28-RIO-003 |  | Associated Pneumatic Panel: F28-CP-403
0 | SVC28232 | F28-PP-461 UFG MILL 3 FEED PUMP DRAIN VALVE SOLENOID CLOSE | 2000-F28-PID-PR-10003 | Pilot Solenoid |  |  |  | AVENTICS | CD07-5/2XX-SR-NONE-I-G014 | Vendor - PP007 | Vendor - PP007 | F28-RIO-003 |  | Associated Pneumatic Panel: F28-CP-403
0 | FE28233 | F28-PP-461 UFG MILL 3 FEED PUMP DISCHARGE FLOW ELEMENT | 2000-F28-PID-PR-10003 | Magnetic Flow Sensor | Slurry | AS2129 Table D, DN150 |  | Yokogawa | AXW150-GA000CS1DL224B-2JA11/GRJ/SCT | EPC | EPC
0 | FIT28233 | F28-PP-461 UFG MILL 3 FEED PUMP DISCHARGE FLOW INDICATING TRANSMITTER | 2000-F28-PID-PR-10003 | Magnetic Flow Indicating Transmitter |  |  |  | Yokogawa | Integral to FE | EPC | EPC
0 | FY28233 | F28-PP-461 UFG MILL 3 FEED PUMP DISCHARGE FLOW TRANSMITTER SIGNAL REPEATER | 2000-F28-PID-PR-10003 | Signal Repeater |  |  |  | MOORE | SPA2 | Vendor - ME039 | Vendor - ME039 | F28-RIO-003 |  | Repeats signal from field instrument
0 | DX28234 | F28-PP-461 UFG MILL 3 FEED PUMP DISCHARGE DENSITY SOURCE | 2000-F28-PID-PR-10003 | Nucleonic Density Source | Slurry | Pipe Clamp, DN150 |  | SISTec | SS200 Source Holder | EPC | EPC |  |  | Paired with FIT
0 | DE28234 | F28-PP-461 UFG MILL 3 FEED PUMP DISCHARGE DENSITY ELEMENT | 2000-F28-PID-PR-10003 | Nucleonic Density Element | Slurry | Pipe Clamp, DN150 |  | SISTec | SS200 Scintillation Detector | EPC | EPC |  |  | Paired with FIT
0 | DIT28234 | F28-PP-461 UFG MILL 3 FEED PUMP DISCHARGE DENSITY INDICATING TRANSMITTER | 2000-F28-PID-PR-10003 | Nucleonic Density Indicating Transmitter |  |  |  | SISTec | SS200 Control Unit | EPC | EPC | F28-RIO-003 |  | Paired with FIT
0 | XV28236 | F28-PP-461 UFG MILL 3 FEED PUMP SUCTION DRAIN VALVE | 2000-F28-PID-PR-10003 | Knife Gate Valve | Concentrate Slurry | AS2129 Table D, DN80 |  | Emerson | VKGD1L1 | Vendor - PP007 | EPC SMP |  |  | Associated Pneumatic Panel: F28-CP-403
0 | ZSO28236 | F28-PP-461 UFG MILL 3 FEED PUMP SUCTION DRAIN VALVE POSITION SWITCH OPEN | 2000-F28-PID-PR-10003 | Limit Switch |  |  |  | Pepperl & Fuchs | NCB5-18GM40-Z0 | Vendor - PP007 | Vendor - PP007 | F28-RIO-003 |  | Associated Pneumatic Panel: F28-CP-403
0 | ZSC28236 | F28-PP-461 UFG MILL 3 FEED PUMP SUCTION DRAIN VALVE POSITION SWITCH CLOSED | 2000-F28-PID-PR-10003 | Limit Switch |  |  |  | Pepperl & Fuchs | NCB5-18GM40-Z0 | Vendor - PP007 | Vendor - PP007 | F28-RIO-003 |  | Associated Pneumatic Panel: F28-CP-403
0 | SVC28236 | F28-PP-461 UFG MILL 3 FEED PUMP SUCTION DRAIN VALVE SOLENOID CLOSE | 2000-F28-PID-PR-10003 | Pilot Solenoid |  |  |  | AVENTICS | CD07-5/2XX-SR-NONE-I-G014 | Vendor - PP007 | Vendor - PP007 | F28-RIO-003 |  | Associated Pneumatic Panel: F28-CP-403
0 | PT28237 | F28-PP-461 UFG MILL 3 FEED PUMP DISCHARGE PRESSURE TRANSMITTER | 2000-F28-PID-PR-10003 | Pressure Transmitter | Slurry | AS2129 Table D, DN50 |  | Vega | B82.IX5GSAGFSHXKIMXM-AU42253413 | EPC | EPC - SMP | F28-RIO-003
0 | PI28237 | F28-PP-461 UFG MILL 3 FEED PUMP DISCHARGE PRESSURE INDICATOR | 2000-F28-PID-PR-10003 | Pressure Indicator |  | Wall Mounted |  | Vega | DIS81.IXIKIMKCX | EPC | EPC
0 | PY28237 | F28-PP-461 UFG MILL 3 FEED PUMP DISCHARGE PRESSURE TRANSMITTER SIGNAL REPEATER | 2000-F28-PID-PR-10003 | Signal Repeater |  |  |  | MOORE | SPA2 | Vendor - ME039 | Vendor - ME039 | F28-RIO-003 |  | Repeats signal from field instrument
0 | LCV28261 | F28-MUF-403 ULTRA FINE GRINDING MILL 3 DISCHARGE RECYCLE LEVEL CONTROL VALVE | 2000-F28-PID-PR-10004 | Level Control Valve | Concentrate Slurry | AS2129 Table D, DN200 |  | Emerson | VDTD1L1 | Vendor - PP007 | EPC SMP |  |  | Associated Pneumatic Panel: F28-CP-401
0 | ZT28261 | F28-MUF-403 ULTRA FINE GRINDING MILL 3 DISCHARGE RECYCLE VALVE POSITION TRANSMITTER | 2000-F28-PID-PR-10004 | Position Controller |  |  |  | VTA | VTA | Vendor - PP007 | Vendor - PP007 | F28-RIO-003 |  | Associated Pneumatic Panel: F28-CP-401
0 | ZC28261 | F28-MUF-403 ULTRA FINE GRINDING MILL 3 DISCHARGE RECYCLE VALVE POSITION CONTROLLER | 2000-F28-PID-PR-10004 | Position Transmitter |  |  |  | VTA | VTA | Vendor - PP007 | Vendor - PP007 | F28-RIO-003 |  | Associated Pneumatic Panel: F28-CP-401
0 | LCV28273 | F28-HP-435 UFG MILL 3 DISCHARGE HOPPER FEED LEVEL CONTROL VALVE | 2000-F28-PID-PR-10004 | Level Control Valve | Concentrate Slurry | AS2129 Table D, DN200 |  | Emerson | VDTD1L1 | Vendor - PP007 | EPC SMP |  |  | Associated Pneumatic Panel: F28-CP-401
0 | ZT28273 | F28-HP-435 UFG MILL 3 DISCHARGE HOPPER FEED LEVEL CONTROL VALVE POSITION TRANSMITTER | 2000-F28-PID-PR-10004 | Position Controller |  |  |  | VTA | VTA | Vendor - PP007 | Vendor - PP007 | F28-RIO-003 |  | Associated Pneumatic Panel: F28-CP-401
0 | ZC28273 | F28-HP-435 UFG MILL 3 DISCHARGE HOPPER FEED LEVEL CONTROL VALVE POSITION CONTROLLER | 2000-F28-PID-PR-10004 | Position Transmitter |  |  |  | VTA | VTA | Vendor - PP007 | Vendor - PP007 | F28-RIO-003 |  | Associated Pneumatic Panel: F28-CP-401
0 | DCV28281 | F28-HP-435 UFG MILL 3 DISCHARGE HOPPER PROCESS WATER DENSITY CONTROL VALVE | 2000-F28-PID-PR-10004 | Ball Valve | Hypersaline Water | AS2129 Table E, DN50 |  | Emerson | VB03S1 | Vendor - PP007 | EPC SMP |  |  | Associated Pneumatic Panel: F28-CP-401
0 | ZC28281 | F28-HP-435 UFG MILL 3 DISCHARGE HOPPER PROCESS WATER DENSITY CONTROL VALVE POSITION CONTROL | 2000-F28-PID-PR-10004 | Signal |  |  |  | SMC | IP800-031-J-X318 | Vendor - PP007 | EPC SMP | F28-RIO-003 |  | Associated Pneumatic Panel: F28-CP-401
0 | LT28281 | F28-HP-435 UFG MILL 3 DISCHARGE HOPPER LEVEL TRANSMITTER | 2000-F28-PID-PR-10004 | Level Indicating Transmitter |  | Wall Mounted |  | VEGA | VEGAPULS 6X PS6X - 228 FED | EPC | EPC | F28-RIO-003
0 | LI28281 | F28-HP-435 UFG MILL 3 DISCHARGE HOPPER LEVEL INDICATOR | 2000-F28-PID-PR-10004 | Remote Indicator |  | Wall Mounted |  | Vega | VEGADIS 81AU39943164 | EPC | EPC
0 | XV28282 | F28-PP-463 UFG MILL 3 DISCHARGE PUMP SUCTION VALVE | 2000-F28-PID-PR-10004 | Knife Gate Valve | Concentrate Slurry | AS2129 Table D, DN200 |  | Emerson | VKGD1L1 | Vendor - PP007 | EPC SMP |  |  | Associated Pneumatic Panel: F28-CP-401
0 | ZSO28282 | F28-PP-463 UFG MILL 3 DISCHARGE PUMP SUCTION VALVE POSITION SWITCH OPEN | 2000-F28-PID-PR-10004 | Limit Switch |  |  |  | Pepperl & Fuchs | NCB5-18GM40-Z0 | Vendor - PP007 | Vendor - PP007 | F28-RIO-003 |  | Associated Pneumatic Panel: F28-CP-401
0 | ZSC28282 | F28-PP-463 UFG MILL 3 DISCHARGE PUMP SUCTION VALVE POSITION SWITCH CLOSED | 2000-F28-PID-PR-10004 | Limit Switch |  |  |  | Pepperl & Fuchs | NCB5-18GM40-Z0 | Vendor - PP007 | Vendor - PP007 | F28-RIO-003 |  | Associated Pneumatic Panel: F28-CP-401
0 | SVO28282 | F28-PP-463 UFG MILL 3 DISCHARGE PUMP SUCTION VALVE SOLENOID OPEN | 2000-F28-PID-PR-10004 | Pilot Solenoid |  |  |  | AVENTICS | CD07-5/2XX-DO-NONE-I-G014 | Vendor - PP007 | Vendor - PP007 | F28-RIO-003 |  | Associated Pneumatic Panel: F28-CP-401
0 | SVC28282 | F28-PP-463 UFG MILL 3 DISCHARGE PUMP SUCTION VALVE SOLENOID CLOSED | 2000-F28-PID-PR-10004 | Pilot Solenoid |  |  |  | AVENTICS | CD07-5/2XX-DO-NONE-I-G014 | Vendor - PP007 | Vendor - PP007 | F28-RIO-003 |  | Associated Pneumatic Panel: F28-CP-401
0 | XV28283 | F28-PP-463 UFG MILL 3 DISCHARGE PUMP DRAIN VALVE | 2000-F28-PID-PR-10004 | Knife Gate Valve | Concentrate Slurry | AS2129 Table D, DN80 |  | Emerson | VKGD1L1 | Vendor - PP007 | EPC SMP |  |  | Associated Pneumatic Panel: F28-CP-401
0 | ZSO28283 | F28-PP-463 UFG MILL 3 DISCHARGE PUMP DRAIN VALVE POSITION SWITCH OPEN | 2000-F28-PID-PR-10004 | Limit Switch |  |  |  | Pepperl & Fuchs | NCB5-18GM40-Z0 | Vendor - PP007 | Vendor - PP007 | F28-RIO-003 |  | Associated Pneumatic Panel: F28-CP-401
0 | ZSC28283 | F28-PP-463 UFG MILL 3 DISCHARGE PUMP DRAIN VALVE POSITION SWITCH CLOSED | 2000-F28-PID-PR-10004 | Limit Switch |  |  |  | Pepperl & Fuchs | NCB5-18GM40-Z0 | Vendor - PP007 | Vendor - PP007 | F28-RIO-003 |  | Associated Pneumatic Panel: F28-CP-401
0 | SVC28283 | F28-PP-463 UFG MILL 3 DISCHARGE PUMP DRAIN VALVE SOLENOID CLOSE | 2000-F28-PID-PR-10004 | Pilot Solenoid |  |  |  | AVENTICS | CD07-5/2XX-SR-NONE-I-G014 | Vendor - PP007 | Vendor - PP007 | F28-RIO-003 |  | Associated Pneumatic Panel: F28-CP-401
0 | FE28284 | F28-PP-463 UFG MILL 3 DISCHARGE PUMP DISCHARGE FLOW ELEMENT | 2000-F28-PID-PR-10004 | Magnetic Flow Sensor | Slurry | AS2129 Table D RF, DN250 |  | Yokogawa | AXW250-GW000CS1DH224B-NNNNN/GRH/SCT | EPC | EPC
0 | FIT28284 | F28-PP-463 UFG MILL 3 DISCHARGE PUMP DISCHARGE FLOW INDICATING TRANSMITTER | 2000-F28-PID-PR-10004 | Remote Flow Indicating Transmitter |  | Wall Mounted |  | Yokogawa | AXW4A-G000242JA11/SCT + AX01C-C010 | EPC | EPC | F28-RIO-003
0 | DX28285 | F28-PP-463 UFG MILL 3 DISCHARGE PUMP DISCHARGE DENSITY SOURCE | 2000-F28-PID-PR-10004 | Nucleonic Density Source | Slurry | Pipe Clamp, DN250 |  | SISTec | SS200 Source Holder | EPC | EPC |  |  | Paired with FIT
0 | DE28285 | F28-PP-463 UFG MILL 3 DISCHARGE PUMP DISCHARGE DENSITY ELEMENT | 2000-F28-PID-PR-10004 | Nucleonic Density Element | Slurry | Pipe Clamp, DN250 |  | SISTec | SS200 Scintillation Detector | EPC | EPC |  |  | Paired with FIT
0 | DIT28285 | F28-PP-463 UFG MILL 3 DISCHARGE PUMP DISCHARGE DENSITY INDICATING TRANSMITTER | 2000-F28-PID-PR-10004 | Nucleonic Density Indicating Transmitter |  |  |  | SISTec | SS200 Control Unit | EPC | EPC | F28-RIO-003 |  | Paired with FIT
0 | PT28290 | F28-CY-431 UFG MILL 3 CYCLONE CLUSTER PRESSURE TRANSMITTER | 2000-F28-PID-PR-10004 | Pressure Transmitter | Slurry | AS2129 Table E DN50 |  | Vega | B82.IX5GSAGGSHXKIMXM-AU42253219 | EPC | EPC - SMP | F28-RIO-004
0 | PI28290A | F28-CY-431 UFG MILL 3 CYCLONE CLUSTER PRESSURE INDICATOR | 2000-F28-PID-PR-10004 | Pressure Indicator |  | Wall Mounted |  | Vega | DIS81.IXIKIMACX | EPC | EPC
0 | PI28290B | F28-CY-431 UFG MILL 3 CYCLONE CLUSTER PRESSURE GAUGE | 2000-F28-PID-PR-10004 | Pressure Gauge | Slurry |  |  | VTA | VTA | Vendor - ME005 | EPC
0 | XS28296 | F28-PP-495 UFG MILL 3 PRODUCT SAMPLE PUMP HOSE LEAK DETECTION SWITCH | 2000-F28-PID-PR-10004 | Leak Detection Switch | Slurry | 1/2" NPT Male |  | IFM | LMC510 | Vendor - ME042 | Vendor - ME042 | F28-RIO-003
1 | XV28320 | F28-HP-430 UFG PRODUCT HOPPER PROCESS WATER VALVE | 2000-F28-PID-PR-10005 | Butterfly Valve | Process Water | AS2129 Table D, DN150 |  | Emerson | VBFD1S2 | Vendor - PP007 | EPC SMP |  |  | Associated Pneumatic Panel: F28-CP-407
0 | ZSO28320 | F28-PP-409 UFG PRODUCT HOPPER PROCESS WATER VALVE POSITION SWITCH OPENED | 2000-F28-PID-PR-10005 | Limit Switch |  |  |  | VTA | VTA | Vendor - PP007 | Vendor - PP007 | F28-RIO-001 |  | Associated Pneumatic Panel: F28-CP-407
0 | ZSC28320 | F28-PP-409 UFG PRODUCT HOPPER PROCESS WATER VALVE POSITION SWITCH CLOSED | 2000-F28-PID-PR-10005 | Limit Switch |  |  |  | VTA | VTA | Vendor - PP007 | Vendor - PP007 | F28-RIO-001 |  | Associated Pneumatic Panel: F28-CP-407
0 | SVO28320 | F28-PP-409 UFG PRODUCT HOPPER PROCESS WATER VALVE SOLENOID OPEN | 2000-F28-PID-PR-10005 | Pilot Solenoid |  |  |  | VTA | VTA | Vendor - PP007 | Vendor - PP007 | F28-RIO-001 |  | Associated Pneumatic Panel: F28-CP-407
0 | LI28321 | F28-HP-430 UFG PRODUCT HOPPER LEVEL INDICATOR | 2000-F28-PID-PR-10005 | Remote Indicator |  | Wall Mounted |  | Vega | VEGADIS 81 AU39943164 | EPC | EPC
0 | LT28321 | F28-HP-430 UFG PRODUCT HOPPER LEVEL TRANSMITTER | 2000-F28-PID-PR-10005 | Level Transmitter | Slurry | Mounting Bracket |  | Vega | VEGAPULS 6X PS6X - 228 FED | EPC | EPC | F28-RIO-002
0 | XV28322 | F28-PP-409 UFG PRODUCT PUMP 1 SUCTION VALVE | 2000-F28-PID-PR-10005 | Knifegate Valve | Concentrate Slurry | AS2129 Table D, DN300 |  | Emerson | VKGD1L1 | Vendor - PP007 | EPC SMP |  |  | Associated Pneumatic Panel: F28-CP-407
0 | ZSO28322 | F28-PP-409 UFG PRODUCT PUMP 1 SUCTION VALVE POSITION SWITCH OPENED | 2000-F28-PID-PR-10005 | Limit Switch |  |  |  | Pepperl & Fuchs | NCB5-18GM40-Z0 | Vendor - PP007 | Vendor - PP007 | F28-RIO-002 |  | Associated Pneumatic Panel: F28-CP-407
0 | ZSC28322 | F28-PP-409 UFG PRODUCT PUMP 1 SUCTION VALVE POSITION SWITCH CLOSED | 2000-F28-PID-PR-10005 | Limit Switch |  |  |  | Pepperl & Fuchs | NCB5-18GM40-Z0 | Vendor - PP007 | Vendor - PP007 | F28-RIO-002 |  | Associated Pneumatic Panel: F28-CP-407
0 | SVO28322 | F28-PP-409 UFG PRODUCT PUMP 1 SUCTION VALVE SOLENOID OPEN | 2000-F28-PID-PR-10005 | Pilot Solenoid |  |  |  | VTA | VTA | Vendor - PP007 | Vendor - PP007 | F28-RIO-002 |  | Associated Pneumatic Panel: F28-CP-407
0 | XV28323 | F28-PP-409 UFG PRODUCT PUMP 1 DRAIN VALVE | 2000-F28-PID-PR-10005 | Knifegate Valve | Concentrate Slurry | AS2129 Table D, DN100 |  | Emerson | VKGD1L1 | Vendor - PP007 | EPC SMP |  |  | Associated Pneumatic Panel: F28-CP-407
0 | ZSO28323 | F28-PP-409 UFG PRODUCT PUMP 1 DRAIN VALVE POSITION SWITCH OPENED | 2000-F28-PID-PR-10005 | Limit Switch |  |  |  | Pepperl & Fuchs | NCB5-18GM40-Z0 | Vendor - PP007 | Vendor - PP007 | F28-RIO-002 |  | Associated Pneumatic Panel: F28-CP-407
0 | ZSC28323 | F28-PP-409 UFG PRODUCT PUMP 1 DRAIN VALVE POSITION SWITCH CLOSED | 2000-F28-PID-PR-10005 | Limit Switch |  |  |  | Pepperl & Fuchs | NCB5-18GM40-Z0 | Vendor - PP007 | Vendor - PP007 | F28-RIO-002 |  | Associated Pneumatic Panel: F28-CP-407
0 | SVC28323 | F28-PP-409 UFG PRODUCT PUMP 1 DRAIN VALVE SOLENOID CLOSE | 2000-F28-PID-PR-10005 | Pilot Solenoid |  |  |  | VTA | VTA | Vendor - PP007 | Vendor - PP007 | F28-RIO-002 |  | Associated Pneumatic Panel: F28-CP-407
0 | XV28324 | F28-PP-409 UFG PRODUCT PUMP 1 DISCHARGE VALVE | 2000-F28-PID-PR-10005 | Knifegate Valve | Concentrate Slurry | AS2129 Table D, DN250 |  | Emerson | VKGD1L1 | Vendor - PP007 | EPC SMP |  |  | Associated Pneumatic Panel: F28-CP-407
0 | ZSO28324 | F28-PP-409 UFG PRODUCT PUMP 1 DISCHARGE VALVE POSITION SWITCH OPENED | 2000-F28-PID-PR-10005 | Limit Switch |  |  |  | Pepperl & Fuchs | NCB5-18GM40-Z0 | Vendor - PP007 | Vendor - PP007 | F28-RIO-002 |  | Associated Pneumatic Panel: F28-CP-407
0 | ZSC28324 | F28-PP-409 UFG PRODUCT PUMP 1 DISCHARGE VALVE POSITION SWITCH CLOSED | 2000-F28-PID-PR-10005 | Limit Switch |  |  |  | Pepperl & Fuchs | NCB5-18GM40-Z0 | Vendor - PP007 | Vendor - PP007 | F28-RIO-002 |  | Associated Pneumatic Panel: F28-CP-407
0 | SVO28324 | F28-PP-409 UFG PRODUCT PUMP 1 DISCHARGE VALVE SOLENOID OPEN | 2000-F28-PID-PR-10005 | Pilot Solenoid |  |  |  | VTA | VTA | Vendor - PP007 | Vendor - PP007 | F28-RIO-002 |  | Associated Pneumatic Panel: F28-CP-407
0 | SVC28324 | F28-PP-409 UFG PRODUCT PUMP 1 DISCHARGE VALVE SOLENOID CLOSE | 2000-F28-PID-PR-10005 | Pilot Solenoid |  |  |  | VTA | VTA | Vendor - PP007 | Vendor - PP007 | F28-RIO-002 |  | Associated Pneumatic Panel: F28-CP-407
0 | XV28325 | F28-PP-410 UFG PRODUCT PUMP 2 SUCTION VALVE | 2000-F28-PID-PR-10005 | Knifegate Valve | Concentrate Slurry | AS2129 Table D, DN300 |  | Emerson | VKGD1L1 | Vendor - PP007 | EPC SMP |  |  | Associated Pneumatic Panel: F28-CP-407
0 | ZSO28325 | F28-PP-410 UFG PRODUCT PUMP 2 SUCTION VALVE POSITION SWITCH OPENED | 2000-F28-PID-PR-10005 | Limit Switch |  |  |  | Pepperl & Fuchs | NCB5-18GM40-Z0 | Vendor - PP007 | Vendor - PP007 | F28-RIO-002 |  | Associated Pneumatic Panel: F28-CP-407
0 | ZSC28325 | F28-PP-410 UFG PRODUCT PUMP 2 SUCTION VALVE POSITION SWITCH CLOSED | 2000-F28-PID-PR-10005 | Limit Switch |  |  |  | Pepperl & Fuchs | NCB5-18GM40-Z0 | Vendor - PP007 | Vendor - PP007 | F28-RIO-002 |  | Associated Pneumatic Panel: F28-CP-407
0 | SVO28325 | F28-PP-410 UFG PRODUCT PUMP 2 SUCTION VALVE SOLENOID OPEN | 2000-F28-PID-PR-10005 | Pilot Solenoid |  |  |  | VTA | VTA | Vendor - PP007 | Vendor - PP007 | F28-RIO-002 |  | Associated Pneumatic Panel: F28-CP-407
0 | XV28326 | F28-PP-410 UFG PRODUCT PUMP 2 DRAIN VALVE | 2000-F28-PID-PR-10005 | Knifegate Valve | Concentrate Slurry | AS2129 Table D, DN100 |  | Emerson | VKGD1L1 | Vendor - PP007 | EPC SMP |  |  | Associated Pneumatic Panel: F28-CP-407
0 | ZSO28326 | F28-PP-410 UFG PRODUCT PUMP 2 DRAIN VALVE POSITION SWITCH OPENED | 2000-F28-PID-PR-10005 | Limit Switch |  |  |  | Pepperl & Fuchs | NCB5-18GM40-Z0 | Vendor - PP007 | Vendor - PP007 | F28-RIO-002 |  | Associated Pneumatic Panel: F28-CP-407
0 | ZSC28326 | F28-PP-410 UFG PRODUCT PUMP 2 DRAIN VALVE POSITION SWITCH CLOSED | 2000-F28-PID-PR-10005 | Limit Switch |  |  |  | Pepperl & Fuchs | NCB5-18GM40-Z0 | Vendor - PP007 | Vendor - PP007 | F28-RIO-002 |  | Associated Pneumatic Panel: F28-CP-407
0 | SVC28326 | F28-PP-410 UFG PRODUCT PUMP 2 DRAIN VALVE SOLENOID CLOSE | 2000-F28-PID-PR-10005 | Pilot Solenoid |  |  |  | VTA | VTA | Vendor - PP007 | Vendor - PP007 | F28-RIO-002 |  | Associated Pneumatic Panel: F28-CP-407
0 | XV28327 | F28-PP-410 UFG PRODUCT PUMP 2 DISCHARGE VALVE | 2000-F28-PID-PR-10005 | Knifegate Valve | Concentrate Slurry | AS2129 Table D, DN250 |  | Emerson | VKGD1L1 | Vendor - PP007 | EPC SMP |  |  | Associated Pneumatic Panel: F28-CP-407
0 | ZSO28327 | F28-PP-410 UFG PRODUCT PUMP 2 DISCHARGE VALVE POSITION SWITCH OPENED | 2000-F28-PID-PR-10005 | Limit Switch |  |  |  | Pepperl & Fuchs | NCB5-18GM40-Z0 | Vendor - PP007 | Vendor - PP007 | F28-RIO-002 |  | Associated Pneumatic Panel: F28-CP-407
0 | ZSC28327 | F28-PP-410 UFG PRODUCT PUMP 2 DISCHARGE VALVE POSITION SWITCH CLOSED | 2000-F28-PID-PR-10005 | Limit Switch |  |  |  | Pepperl & Fuchs | NCB5-18GM40-Z0 | Vendor - PP007 | Vendor - PP007 | F28-RIO-002 |  | Associated Pneumatic Panel: F28-CP-407
0 | SVO28327 | F28-PP-410 UFG PRODUCT PUMP 2 DISCHARGE VALVE SOLENOID OPEN | 2000-F28-PID-PR-10005 | Pilot Solenoid |  |  |  | VTA | VTA | Vendor - PP007 | Vendor - PP007 | F28-RIO-002 |  | Associated Pneumatic Panel: F28-CP-407
0 | SVC28327 | F28-PP-410 UFG PRODUCT PUMP 2 DISCHARGE VALVE SOLENOID CLOSE | 2000-F28-PID-PR-10005 | Pilot Solenoid |  |  |  | VTA | VTA | Vendor - PP007 | Vendor - PP007 | F28-RIO-002 |  | Associated Pneumatic Panel: F28-CP-407
0 | LCV28328 | F28-HP-430 UFG PRODUCT HOPPER PROCESS WATER FEED LEVEL CONTROL VALVE | 2000-F28-PID-PR-10005 | Ball Valve | Hypersaline Water | AS2129 Table E, DN50 |  | Emerson | VB03S1 | EPC | EPC SMP |  |  | Associated Pneumatic Panel: F28-CP-407
1 | ZC28328 | F28-HP-430 UFG PRODUCT HOPPER PROCESS WATER FEED POSITION CONTROLLER | 2000-F28-PID-PR-10005 | Position Controller |  |  |  | SMC | IP800-031-J-X318 | Vendor - PP007 | Vendor | F28-RIO-002 |  | Associated Pneumatic Panel: F28-CP-407
0 | FE28329 | UFG PRODUCT PUMPS DISCHARGE FLOW ELEMENT | 2000-F28-PID-PR-10005 | Magnetic Flow Sensor | Slurry | AS2129 Table D RF, DN250 |  | Yokogawa | AXW250-GE000ZDH224B-NNNNN/GRH/SCT/Z | EPC | EPC
0 | FIT28329 | UFG PRODUCT PUMPS DISCHARGE FLOW INDICATING TRANSMITTER | 2000-F28-PID-PR-10005 | Remote Flow Indicating Transmitter |  |  |  | Yokogawa | AXG1A-G000242J011/SCT | EPC | EPC | F28-RIO-002
0 | XA28330A | F28-AN-431 UFG PARTICLE SIZE ANALYSER ALARM | 2000-F28-PID-PR-10005 | Soft Tag |  |  |  | n/a | n/a | Vendor - ME068 | Vendor - ME068
0 | XA28330B | F28-AN-431 UFG PARTICLE SIZE ANALYSER MAINTENANCE MODE | 2000-F28-PID-PR-10005 | Soft Tag |  |  |  | n/a | n/a | Vendor - ME068 | Vendor - ME068
0 | XI28330C | F28-AN-431 UFG PARTICLE SIZE ANALYSER UFG MILL 1 PROD P80 | 2000-F28-PID-PR-10005 | Soft Tag |  |  |  | n/a | n/a | Vendor - ME068 | Vendor - ME068
0 | XI28330D | F28-AN-431 UFG PARTICLE SIZE ANALYSER UFG MILL 2 PROD P80 | 2000-F28-PID-PR-10005 | Soft Tag |  |  |  | n/a | n/a | Vendor - ME068 | Vendor - ME068
0 | XI28330E | F28-AN-431 UFG PARTICLE SIZE ANALYSER UFG MILL 3 PROD P80 | 2000-F28-PID-PR-10005 | Soft Tag |  |  |  | n/a | n/a | Vendor - ME068 | Vendor - ME068
0 | XV28331 | F28-SA-445 UFG MILL2 PRODUCT SAMPLER PROCESS WATER ADDITION VALVE | 2000-F28-PID-PR-10005 | Ball Valve | Hypersaline Water | AS2129 Table E, DN50 |  | Emerson | VB03S1 | Vendor - PP007 | EPC SMP
0 | ZSO28331 | F28-SA-445 UFG MILL2 PRODUCT SAMPLER PROCESS WATER ADDITION VALVE LIMIT SWITCH OPEN | 2000-F28-PID-PR-10005 | Limit Switch |  |  |  | TVF | M2WGNMM | Vendor - PP007 | Vendor - PP007 | F28-RIO-003 |  | Associated Pneumatic Panel: Solenoid on Valve
0 | ZSC28331 | F28-SA-445 UFG MILL2 PRODUCT SAMPLER PROCESS WATER ADDITION VALVE LIMIT SWITCH CLOSED | 2000-F28-PID-PR-10005 | Limit Switch |  |  |  | TVF | M2WGNMM | Vendor - PP007 | Vendor - PP007 | F28-RIO-003 |  | Associated Pneumatic Panel: Solenoid on Valve
0 | SVO28331 | F28-SA-445 UFG MILL2 PRODUCT SAMPLER PROCESS WATER ADDITION VALVE SOLENOID OPEN | 2000-F28-PID-PR-10005 | Pilot Solenoid |  |  |  | AVENTICS | CD07-5/2XX-SR-NONE-I-G014 | Vendor - PP007 | Vendor - PP007 | F28-RIO-003 |  | Associated Pneumatic Panel: Solenoid on Valve
0 | XV28332 | F28-SA-445 UFG MILL2 PRODUCT SAMPLER PSA FEED VALVE | 2000-F28-PID-PR-10005 | Diaphragm Valve | Concentrate Slurry | AS2129 Table D PN10, DN50 |  | VTA | VTA | Vendor - PP007 | EPC SMP
0 | ZSO28332 | F28-SA-445 UFG MILL2 PRODUCT SAMPLER PSA FEED VALVE LIMIT SWITCH OPEN | 2000-F28-PID-PR-10005 | Limit Switch |  |  |  | VTA | VTA | Vendor - PP007 | Vendor - PP007 | F28-RIO-003 |  | Associated Pneumatic Panel: Solenoid on Valve
0 | ZSC28332 | F28-SA-445 UFG MILL2 PRODUCT SAMPLER PSA FEED VALVE LIMIT SWITCH CLOSED | 2000-F28-PID-PR-10005 | Limit Switch |  |  |  | VTA | VTA | Vendor - PP007 | Vendor - PP007 | F28-RIO-003 |  | Associated Pneumatic Panel: Solenoid on Valve
0 | SVO28332 | F28-SA-445 UFG MILL2 PRODUCT SAMPLER PSA FEED VALVE SOLENOID OPEN | 2000-F28-PID-PR-10005 | Pilot Solenoid |  |  |  | AVENTICS | CD07-5/2XX-SR-NONE-I-G014 | Vendor - PP007 | Vendor - PP007 | F28-RIO-003 |  | Associated Pneumatic Panel: Solenoid on Valve
0 | TE28333 | F28-MUF-403 UFG MILL 3 ISAMILL GLAND DRAIN TEMPERATURE SENSOR | 2000-ME039-E02-10008 | Temperature Element | Gland Water |  |  | GT / NETZSCH | GA2701-A3000-C4100-G11-T150-S71 | Vendor - ME039 | Vendor - ME039 | F28-RIO-003
0 | PT28337 | F28-MUF-403 UFG MILL 3 MILL FEED PRESSURE INDICATING TRANSMITTER | 2000-F28-PID-PR-10004 | Pressure Transmitter | Slurry | ASME B16.5 CLASS 150 DN50 |  | Vega | B82.IXCASAGGSHXKIMXM-AU51979409 | EPC | EPC - SMP
0 | PI28337 | F28-MUF-403 UFG MILL 3 MILL FEED PRESSURE INDICATOR | 2000-F28-PID-PR-10004 | Pressure Indicator |  | Wall Mounted |  | Vega | DIS81.IXIKIMKCX | EPC | EPC
0 | PY28337 | F28-MUF-403 UFG MILL 3 MILL FEED PRESSURE TRANSMITTER SIGNAL REPEATER | 2000-F28-PID-PR-10004 | Signal Repeater |  |  |  | MOORE | SPA2 | Vendor - ME039 | Vendor - ME039 | F28-RIO-003 |  | Repeats signal from field instrument
0 | XV28338 | F28-MUF-403 UFG MILL 3 MILL FEED VALVE | 2000-F28-PID-PR-10004 | Knife Gate Valve | Concentrate Slurry | AS2129 Table D, DN150 |  | Emerson | VKGD1L1 | Vendor - PP007 | EPC SMP |  |  | Associated Pneumatic Panel: F28MUF403-JB04
0 | ZSO28338 | F28-MUF-403 UFG MILL 3 MILL FEED LIMIT SWITCH OPEN | 2000-ME039-E02-10008 | Limit Switch |  |  |  | Pepperl & Fuchs | NCB5-18GM40-Z0 | Vendor - PP007 | Vendor - PP007 | F28-RIO-003 |  | Associated Pneumatic Panel: F28MUF403-JB04
0 | ZSC28338 | F28-MUF-403 UFG MILL 3 MILL FEED LIMIT SWITCH CLOSED | 2000-ME039-E02-10008 | Limit Switch |  |  |  | Pepperl & Fuchs | NCB5-18GM40-Z0 | Vendor - PP007 | Vendor - PP007 | F28-RIO-003 |  | Associated Pneumatic Panel: F28MUF403-JB04
0 | SVO28338 | F28-MUF-403 UFG MILL 3 MILL FEED SOLENOID OPEN | 2000-ME039-E02-10008 | Pilot Solenoid |  |  |  | AVENTICS | CD07-5/2XX-SR-NONE-I-G014 | Vendor - PP007 | Vendor - PP007 | F28-RIO-003 |  | Associated Pneumatic Panel: F28MUF403-JB04
0 | TE28339 | F28-MUF-403 UFG MILL 3 MILL DISCHARGE TEMPERATURE ELEMENT | 2000-F28-PID-PR-10004 | Temperature Sensor | UFG Slurry | Thermowell, DN50 Flange RF, ASME B16.5 CLASS 150 |  | Yokogawa | SD 017 PT100 3 WIRE | EPC | EPC |  |  | REQUIRES THERMAL CONDUCTIVE GREASE TO BE INSERTED INTO THERMOWELL
0 | TIT28339 | F28-MUF-403 UFG MILL 3 MILL DISCHARGE TEMPERATURE INDICATING TRANSMITTER | 2000-F28-PID-PR-10004 | Temperature Indicating Transmitter |  |  |  | Yokogawa | YTA610-JA1C4DN/C3/N4/CA | EPC | EPC
0 | TY28339 | F28-MUF-403 UFG MILL 3 MILL DISCHARGE TEMPERATURE TRANSMITTER SIGNAL REPEATER | 2000-F28-PID-PR-10004 | Signal Repeater |  |  |  | MOORE | SPA2 | Vendor - ME039 | Vendor - ME039 | F28-RIO-003 |  | Repeats signal from field instrument
0 | FE28340 | F28-MUF-403 UFG MILL 3 MILL DISCHARGE FLOW SENSOR | 2000-F28-PID-PR-10004 | Flow Sensor | Concentrate Slurry | AS2129 Table D RF, DN200 |  | Yokogawa | AXW200-GW000CS1DH224B-NNNNN/GRH/SCT | EPC | EPC
0 | FIT28340 | F28-MUF-403 UFG MILL 3 MILL DISCHARGE FLOW INDICATING TRANSMITTER | 2000-F28-PID-PR-10004 | Remote Flow Indicating Transmitter |  | Wall Mounted |  | Yokogawa | AXW4A-G000242JA11/SCT + AX01C-C010 | EPC | EPC
0 | FY28340 | F28-MUF-403 UFG MILL 3 MILL DISCHARGE FLOW TRANSMITTER SIGNAL REPEATER | 2000-F28-PID-PR-10004 | Signal Repeater |  |  |  | MOORE | SPA2 | Vendor - ME039 | Vendor - ME039 | F28-RIO-003 |  | Repeats signal from field instrument
0 | XV28341 | F28-MUF-403 UFG MILL 3 PROCESS WATER VALVE | 2000-F28-PID-PR-10004 | Knife Gate Valve | Concentrate Slurry | AS2129 Table D, DN80 |  | Emerson | VKGD1L1 | Vendor - PP007 | EPC SMP |  |  | Associated Pneumatic Panel: F28MUF403-JB04
0 | ZSO28341 | F28-MUF-403 UFG MILL 3 PROCESS WATER LIMIT SWITCH OPEN | 2000-F28-PID-PR-10004 | Limit Switch |  |  |  | Pepperl & Fuchs | NCB5-18GM40-Z0 | Vendor - PP007 | Vendor - PP007 | F28-RIO-003 |  | Associated Pneumatic Panel: F28MUF403-JB04
0 | ZSC28341 | F28-MUF-403 UFG MILL 3 PROCESS WATER LIMIT SWITCH CLOSED | 2000-F28-PID-PR-10004 | Limit Switch |  |  |  | Pepperl & Fuchs | NCB5-18GM40-Z0 | Vendor - PP007 | Vendor - PP007 | F28-RIO-003 |  | Associated Pneumatic Panel: F28MUF403-JB04
0 | SVO28341 | F28-MUF-403 UFG MILL 3 PROCESS WATER SOLENOID OPEN | 2000-F28-PID-PR-10004 | Pilot Solenoid |  |  |  | AVENTICS | CD07-5/2XX-SR-NONE-I-G014 | Vendor - PP007 | Vendor - PP007 | F28-RIO-003 |  | Associated Pneumatic Panel: F28MUF403-JB04
0 | XV28342 | F28-MUF-403 UFG MILL 3 GLAND WATER SOLENOID VALVE | 2000-F28-PID-PR-10004 | Ball Valve | Process Scheme Water | AS2129 Table E, DN50 |  | Emerson | VB03S1 | Vendor - PP007 | EPC SMP |  |  | Associated Pneumatic Panel: F28-CP-401
0 | SVO28342 | F28-MUF-403 UFG MILL 3 GLAND WATER SOLENOID OPEN | 2000-F24-PID-PR-10035 | Pilot Solenoid |  |  |  | AVENTICS | CD07-5/2XX-SR-NONE-I-G014 | Vendor - PP007 | Vendor - PP007 | F28-RIO-003 |  | Associated Pneumatic Panel: F28-CP-401
0 | SVC28342 | F28-MUF-403 UFG MILL 3 GLAND WATER SOLENOID CLOSED | 2000-F24-PID-PR-10035 | Solenoid Closed |  |  |  | VTA | VTA | Vendor - PP007 | Vendor - PP007 | F28-RIO-003 |  | Associated Pneumatic Panel: F28-CP-401
0 | ZSO28342 | F28-MUF-403 UFG MILL 3 GLAND WATER LIMIT SWITCH OPEN | 2000-F24-PID-PR-10035 | Limit Switch |  |  |  | TVF | M2WGNMM | Vendor - PP007 | Vendor - PP007 | F28-RIO-003 |  | Associated Pneumatic Panel: F28-CP-401
0 | ZSC28342 | F28-MUF-403 UFG MILL 3 GLAND WATER LIMIT SWITCH CLOSED | 2000-F24-PID-PR-10035 | Limit Switch |  |  |  | TVF | M2WGNMM | Vendor - PP007 | Vendor - PP007 | F28-RIO-003 |  | Associated Pneumatic Panel: F28-CP-401
0 | PT28343 | F28-MUF-403 UFG MILL 3 GLAND SEAL WATER PRESSURE TRANSMITTER | 2000-ME039-E02-10009 | Pressure Transmitter | Gland Water | AS2129 Table E, DN50 |  | Vega | B82.IX5GSAGGSHXKIMXM-AU42253219 | EPC | EPC - SMP | F28-RIO-003
0 | PI28343 | F28-MUF-403 UFG MILL 3 GLAND SEAL WATER PRESSURE INDICATOR | 2000-ME039-E02-10009 | Pressure Indicator |  | Wall Mounted |  | Vega | DIS81.IXIKIMKCX | EPC | EPC
0 | FE28344 | F28-MUF-403 UFG MILL 3 GLAND WATER SEAL FLOW SENSOR | 2000-ME039-E02-10009 | Flow Sensor | Process Water | AS2129 Table E, DN50 |  | Yokogawa | AXW050-GA000CS2FL124B-2JA11/SCT | EPC | EPC
0 | FIT28344 | F28-MUF-403 UFG MILL 3 GLAND WATER SEAL FLOW INDICATING TRANSMITTER | 2000-ME039-E02-10009 | Magnetic Flow Indicating Transmitter |  |  |  | Yokogawa | Integral to FE | EPC | EPC | F28-RIO-003
0 | PT28345 | F28-MUF-403 UFG MILL 3 GLAND WATER FLUSHING VALVE PRESSURE TRANSMITTER | 2000-ME039-E02-10009 | Pressure Transmitter | Gland Water | AS2129 Table E, DN50 |  | Vega | B82.IX5GSAGGSHXKIMXM-AU42253316 | EPC | EPC - SMP | F28-RIO-003
0 | PI28345 | F28-MUF-403 UFG MILL 3 GLAND WATER FLUSHING VALVE PRESSURE INDICATOR | 2000-ME039-E02-10009 | Pressure Indicator |  | Wall Mounted |  | Vega | DIS81.IXIKIMKCX | EPC | EPC
0 | FE28346 | F28-MUF-403 UFG MILL 3 GLAND WATER FLUSHING VALVE FLOW SENSOR | 2000-ME039-E02-10009 | Flow Sensor | Process Water | AS2129 Table E, DN50 |  | Yokogawa | AXW050-GA000CS2FL124B-2JA11/SCT | EPC | EPC
0 | FIT28346 | F28-MUF-403 UFG MILL 3 GLAND WATER FLUSHING VALVE FLOW INDICATING TRANSMITTER | 2000-ME039-E02-10009 | Magnetic Flow Indicating Transmitter |  |  |  | Yokogawa | Integral to FE | EPC | EPC | F28-RIO-003
0 | HV28348 | F28-MUF-403 UFG MILL 3 SCUTTLE VALVE HAND VALVE | 2000-ME039-E02-10008 | Hand Valve | Concentrate Slurry |  |  | SMC | VH410-04 | Vendor - ME039 | Vendor - ME039
0 | PSL28348 | F28-MUF-403 UFG MILL 3 SCUTTLE VALVE PRESSURE SWITCH LOW | 2000-ME039-E02-10008 | Pressure Switch | Concentrate Slurry |  |  | GT / SMC | IS3000-02-X204 | Vendor - ME039 | Vendor - ME039 | F28-RIO-003
0 | ZSL28349 | F28-MUF-403 UFG MILL 3 ISAMILL HYDRAULIC RAM PROXIMITY SWITCH LOW 1 | 2000-ME039-E02-10008 | Limit Switch |  |  |  | Pepperl+Fuchs | NBB5-18GM40-Z0-V1 | Vendor - ME039 | Vendor - ME039 | F28-RIO-003
0 | ZSL28350 | F28-MUF-403 UFG MILL 3 ISAMILL HYDRAULIC RAM PROXIMITY SWITCH LOW 2 | 2000-ME039-E02-10007 | Limit Switch |  |  |  | Pepperl+Fuchs | NBB5-18GM40-Z0-V1 | Vendor - ME039 | Vendor - ME039 | F28-RIO-003
0 | FSL28351A | F28-MUF-403 UFG MILL 3 ISAMILL BEARING OIL COOLER FLOW SWITCH LOW A | 2000-ME039-E02-10007 | Flow Switch | Bearing Oil |  |  | Honsberg | HD2K 01 025 G M 025 | Vendor - ME039 | Vendor - ME039 | F28-RIO-003
0 | FSL28351B | F28-MUF-403 UFG MILL 3 ISAMILL BEARING OIL COOLER FLOW SWITCH LOW B | 2000-ME039-E02-10007 | Flow Switch | Bearing Oil |  |  | Honsberg | HD2K 01 025 G M 025 | Vendor - ME039 | Vendor - ME039 | F28-RIO-003
0 | FSL28352 | F28-MUF-403 UFG MILL 3 ISAMILL BEARING OIL COOLER FLOW SWITCH LOW | 2000-ME039-E02-10007 | Flow Switch | Bearing Oil |  |  | Honsberg | HD2K 01 025 G M 025 | Vendor - ME039 | Vendor - ME039 | F28-RIO-003
0 | LSLL28353 | F28-MUF-403 UFG MILL 3 ISAMILL BEARING OIL COOLER LEVEL SWITCH LOW LOW | 2000-F28-PID-PR-10004 | Level Switch | Bearing Oil |  |  | Engler | Type SSM.1-B5.320.21 | Vendor - ME039 | Vendor - ME039 | F28-RIO-003
0 | PDSH28354 | F28-MUF-403 UFG MILL 3 BEARING OIL COOLER LUBE OIL FILTER DIFFERENTIAL PRESSURE SWITCH HIGH | 2000-F28-PID-PR-10004 | Pressure Differential Switch | Lube Oil |  |  | Friedrichs | 5.22-2.0 (Filter: DF 4.222-A25.010.L2.B2-V-RL-5.22- 2.0) | Vendor - ME039 | Vendor - ME039 | F28-RIO-003
0 | PDSH28355 | F28-MUF-403 UFG MILL 3 GEARBOX OIL COOLER LUBE OIL FILTER DIFFERENTIAL PRESSURE SWITCH HIGH | 2000-ME039-E02-10007 | Pressure Differential Switch | Lube Oil |  |  | Friedrichs | 2.f2 (Filter: DF 4.221-80.010.2.f2) | Vendor - ME039 | Vendor - ME039 | F28-RIO-003
0 | VE28357 | F28-MUF-403 UFG MILL 3 BEARING VIBRATION ELEMENT | 2000-ME039-E02-10007 | Vibration Element |  |  |  | Hansford | Integral to VT28357 | Vendor - ME039 | Vendor - ME039
0 | VT28357 | F28-MUF-403 UFG MILL 3 BEARING VIBRATION TRANSMITTER | 2000-ME039-E02-10007 | Vibration Transmitter |  |  |  | Hansford | Hansford: HS-420P0255408 | Vendor - ME039 | Vendor - ME039 | F28-RIO-003
0 | TE28358A | F28-MUF-403 UFG MILL 3 MAIN MOTOR WINDING U TEMPERATURE ELEMENT 1 | 2000-ME039-E02-10007 | RTD |  |  |  |  | PT100 RTD, 3 WIRE | Vendor - ME039 | Vendor - ME039 | MCC |  | to SEL
0 | TE28358B | F28-MUF-403 UFG MILL 3 MAIN MOTOR WINDING U TEMPERATURE ELEMENT 2 (SPARE) | 2000-ME039-E02-10007 | RTD |  |  |  |  | PT100 RTD, 3 WIRE | Vendor - ME039 | Vendor - ME039 |  |  | SPARE
0 | TE28359A | F28-MUF-403 UFG MILL 3 MAIN MOTOR WINDING V TEMPERATURE ELEMENT 1 | 2000-ME039-E02-10007 | RTD |  |  |  |  | PT100 RTD, 3 WIRE | Vendor - ME039 | Vendor - ME039 | MCC |  | to SEL
0 | TE28359B | F28-MUF-403 UFG MILL 3 MAIN MOTOR WINDING V TEMPERATURE ELEMENT 2 (SPARE) | 2000-ME039-E02-10007 | RTD |  |  |  |  | PT100 RTD, 3 WIRE | Vendor - ME039 | Vendor - ME039 |  |  | SPARE
0 | TE28360A | F28-MUF-403 UFG MILL 3 MAIN MOTOR WINDING W TEMPERATURE ELEMENT 1 | 2000-ME039-E02-10007 | RTD |  |  |  |  | PT100 RTD, 3 WIRE | Vendor - ME039 | Vendor - ME039 | MCC |  | to SEL
0 | TE28360B | F28-MUF-403 UFG MILL 3 MAIN MOTOR WINDING W TEMPERATURE ELEMENT 2 (SPARE) | 2000-ME039-E02-10007 | RTD |  |  |  |  | PT100 RTD, 3 WIRE | Vendor - ME039 | Vendor - ME039 |  |  | SPARE
0 | TE28361A | F28-MUF-403 UFG MILL 3 MAIN MOTOR NDE BEARING TEMPERATURE ELEMENT | 2000-ME039-E02-10007 | RTD |  |  |  |  | PT100 RTD, 3 WIRE | Vendor - ME039 | Vendor - ME039 | MCC |  | to SEL
0 | TE28361B | F28-MUF-403 UFG MILL 3 MAIN MOTOR NDE BEARING TEMPERATURE ELEMENT (SPARE) | 2000-ME039-E02-10007 | RTD |  |  |  |  | PT100 RTD, 3 WIRE | Vendor - ME039 | Vendor - ME039 |  |  | SPARE
0 | TE28362A | F28-MUF-403 UFG MILL 3 MAIN MOTOR DE BEARING TEMPERATURE ELEMENT A | 2000-ME039-E02-10007 | RTD |  |  |  |  | PT100 RTD, 3 WIRE | Vendor - ME039 | Vendor - ME039 | MCC |  | to SEL
0 | TE28362B | F28-MUF-403 UFG MILL 3 MAIN MOTOR DE BEARING TEMPERATURE ELEMENT B | 2000-ME039-E02-10007 | RTD |  |  |  |  | PT100 RTD, 3 WIRE | Vendor - ME039 | Vendor - ME039 | MCC |  | to SEL
0 | TE28362C | F28-MUF-403 UFG MILL 3 MAIN MOTOR DE BEARING TEMPERATURE ELEMENT (SPARE) C | 2000-ME039-E02-10007 | RTD |  |  |  |  | PT100 RTD, 3 WIRE | Vendor - ME039 | Vendor - ME039 |  |  | SPARE
0 | TE28362D | F28-MUF-403 UFG MILL 3 MAIN MOTOR DE BEARING TEMPERATURE ELEMENT (SPARE) D | 2000-ME039-E02-10007 | RTD |  |  |  |  | PT100 RTD, 3 WIRE | Vendor - ME039 | Vendor - ME039 |  |  | SPARE
0 | TE28363A | F28-MUF-403 UFG MILL 3 MAIN MOTOR SLIP RING ENCLOSURE - HOT AIR TEMPERATURE ELEMENT | 2000-ME039-E02-10007 | RTD |  |  |  |  | PT100 RTD, 3 WIRE | Vendor - ME039 | Vendor - ME039 | MCC |  | to SEL
0 | TE28363B | F28-MUF-403 UFG MILL 3 MAIN MOTOR SLIP RING ENCLOSURE - COLD AIR TEMPERATURE ELEMENT | 2000-ME039-E02-10007 | RTD |  |  |  |  | PT100 RTD, 3 WIRE | Vendor - ME039 | Vendor - ME039 | MCC |  | to SEL
0 | TE28364 | F28-MUF-403 UFG MILL 3 COLD AIR TEMPERATURE ELEMENT | 2000-ME039-E02-10007 | RTD | Air |  |  |  | PT100 RTD, 3 WIRE | Vendor - ME039 | Vendor - ME039 | MCC |  | to SEL
0 | TE28365 | F28-MUF-403 UFG MILL 3 HOT AIR TEMPERATURE ELEMENT | 2000-ME039-E02-10007 | RTD | Air |  |  |  | PT100 RTD, 3 WIRE | Vendor - ME039 | Vendor - ME039 | MCC |  | to SEL
0 | PCV28366 | F28-MUF-403 UFG MILL 3 GLAND WATER PRESSURE CONTROL VALVE | 2000-F28-PID-PR-10004 | Pressure Control Valve | Gland Water | AS2129 Table E, DN50 |  | VTA | VTA | Vendor - PP007 | EPC (SMP)
0 | PI28368 | F28-MUF-403 UFG MILL 3 GLAND WATER PRESSURE INDICATOR | 2000-F24-PID-PR-10035 | Pressure Gauge | Gland Water | BSP 1" Male |  | WIKA | 233.30 | EPC | EPC SMP
0 | TE28378 | F28-MUF-403 UFG MILL 3 GEARBOX OIL SUMP TEMPERATURE ELEMENT | 2000-ME039-E02-10007 | RTD | Gearbox Oil |  |  | Jumo | 902030/10-647-2003-1-6-100-104/000 | Vendor - ME039 | Vendor - ME039 | F28-RIO-003
0 | TE28379A | F28-MUF-403 UFG MILL 3 GEARBOX BEARING TEMPERATURE ELEMENT A | 2000-ME039-E02-10007 | RTD |  |  |  | Jumo | 902103/10-647-2003-1-6-65-254/000 | Vendor - ME039 | Vendor - ME039 | F28-RIO-003
0 | TE28379B | F28-MUF-403 UFG MILL 3 GEARBOX BEARING TEMPERATURE ELEMENT B | 2000-ME039-E02-10007 | RTD |  |  |  | Jumo | 902103/10-647-2003-1-6-65-254/000 | Vendor - ME039 | Vendor - ME039 | F28-RIO-003
0 | PSL28380 | F28-MUF-403 UFG MILL 3 GEARBOX OIL PRESSURE SWITCH LOW | 2000-ME039-E02-10007 | Pressure Switch | Gearbox Oil |  |  | SUCO | Series 0180/0181 with Connector 1-1-20-652-002 | Vendor - ME039 | Vendor - ME039 | F28-RIO-003
0 | ZSL28381 | F28-MUF-403 UFG MILL 3 SHAFT JACK POSITION SWITCH LOW | 2000-ME039-E02-10007 | Limit Switch |  |  |  | Pepperl+Fuchs | NBB5-18GM40-Z0-V1 | Vendor - ME039 | Vendor - ME039 | F28-RIO-003
0 | XS28382 | F28-MUF-403 UFG MILL 3 BEARING LABYRINTH SEAL LUBRICATION UNIT SWITCH | 2000-ME039-E02-10007 | Relay |  |  |  | OMRON | G2R-ISNDI DC24(S), OMRON RELAY BASE – P2RF- 05-E | Vendor - ME039 | Vendor - ME039 | F28-RIO-003
0 | TE28383 | F28-MUF-403 UFG MILL 3 GEARBOX OIL LUBE SYSTEM TEMPERATURE ELEMENT 1 | 2000-ME039-E02-10007 | RTD | Gearbox Oil |  |  | Jumo | 902030/10-647-2003-1-6-100-104/000 | Vendor - ME039 | Vendor - ME039 | F28-RIO-003
0 | TE28384 | F28-MUF-403 UFG MILL 3 GEARBOX OIL LUBE SYSTEM TEMPERATURE ELEMENT 2 (SPARE) | 2000-ME039-E02-10007 | RTD | Gearbox Oil |  |  | Jumo | 902030/10-647-2003-1-6-100-104/000 | Vendor - ME039 | Vendor - ME039 | F28-RIO-003
0 | LSLL28385 | F28-MUF-403 UFG MILL 3 GEARBOX OIL LUBE SYSTEM LEVEL SWITCH LOW LOW | 2000-ME039-E02-10007 | Level Switch | Gearbox Oil |  |  | Engler | Type SSM.1-B5.320.21 | Vendor - ME039 | Vendor - ME039 | F28-RIO-003
0 | PSL28386 | F28-MUF-403 UFG MILL 3 BEARING OIL LUBE SYSTEM PRESSURE SWITCH LOW | 2000-ME039-E02-10007 | Pressure Switch | Bearing Oil |  |  | VTA | VTA | Vendor - ME039 | Vendor - ME039 | F28-RIO-003
0 | TE28387 | F28-MUF-403 UFG MILL 3 BEARING OIL LUBE SYSTEM TEMPERATURE ELEMENT 1 | 2000-ME039-E02-10007 | Temperature Element | Bearing Oil |  |  | GT / Flender | Jumo/Reckmann, Model: 902030/10-647-2003-1-6- 100-104/000 | Vendor - ME039 | Vendor - ME039 | F28-RIO-003
0 | TE28388 | F28-MUF-403 UFG MILL 3 BEARING OIL LUBE SYSTEM TEMPERATURE ELEMENT 2 | 2000-ME039-E02-10007 | Temperature Element | Bearing Oil |  |  | GT / Flender | Jumo/Reckmann, Model: 902030/10-647-2003-1-6- 100-104/000 | Vendor - ME039 | Vendor - ME039 | F28-RIO-003
0 | XV28395 | F28-MUF-403 UFG MILL 3 SCUTTLE VALVE | 2000-F28-PID-PR-10004 | Valve | Concentrate Slurry |  |  | SMC | VH410-04 | Vendor - ME039 | Vendor - ME039 |  |  | Associated Pneumatic Panel: F28MUF403-JB04
0 | LI28396 | F28-MUF-403 UFG MILL 3 GEARBOX OIL LUBE SYSTEM LEVEL INDICATOR | 2000-ME039-E02-10007 | Sight Gauge |  |  |  | Hydac | Type FSA 254-2.0/-/12-SO 52 | Vendor - ME039 | Vendor - ME039
0 | LI28397 | F28-MUF-403 UFG MILL 3 BEARING OIL LUBE SYSTEM LEVEL INDICATOR | 2000-ME039-E02-10007 | Sight Gauge |  |  |  | Hydac | Type FSA 254-2.0/-/12-SO 52 | Vendor - ME039 | Vendor - ME039
0 | TE28398 | F28-MUF-403 UFG MILL 3 DE BEARING TEMPERATURE ELEMENT | 2000-ME039-E02-10007 | RTD |  |  |  | Pyrosales | GPA-R-6-3-A-S-A-L-120-3000-TEF/TEF | Vendor - ME039 | Vendor - ME039 | F28-RIO-003
0 | TE28399 | F28-MUF-403 UFG MILL 3 NDE BEARING TEMPERATURE ELEMENT | 2000-ME039-E02-10007 | RTD |  |  |  | Pyrosales | GPA-R-6-3-A-S-A-L-120-3000-TEF/TEF | Vendor - ME039 | Vendor - ME039 | F28-RIO-003
1 | SV28400 | F28-PP-409 UFG PRODUCT PUMP 1 GLAND WATER SOLENOID VALVE | 2000-F24-PID-PR-10034 | Solenoid Valve | Hypersaline Water | BSP 1" Female |  | SMC | VXZ2D2LZ2A | Vendor - PP007 | EPC SMP
0 | SVC28400 | F28-PP-409 UFG PRODUCT PUMP 1 GLAND WATER SOLENOID VALVE CLOSE | 2000-F24-PID-PR-10034 | Pilot Solenoid |  |  |  | Part of Above | Part of Above | Vendor - PP007 | Vendor - PP007 | F28-RIO-002
1 | FSL28401 | F28-PP-409 UFG PRODUCT PUMP 1 GLAND WATER FLOW SWITCH | 2000-F24-PID-PR-10034 | Thermal Flow Switch | Water | BSP 1" Male |  | IFM | SI5000 + E40279 | EPC | EPC | F28-RIO-002
1 | PI28402 | F28-PP-409 UFG PRODUCT PUMP 1 GLAND WATER PRESSURE INDICATOR | 2000-F24-PID-PR-10034 | Pressure Gauge | Gland Water | BSP 1" Male |  | WIKA | 233.30 | EPC | EPC SMP
1 | SV28404 | F28-PP-410 UFG PRODUCT PUMP 2 GLAND WATER SOLENOID VALVE | 2000-F24-PID-PR-10034 | Solenoid Valve | Hypersaline Water | BSP 1" Female |  | SMC | VXZ2D2LZ2A | Vendor - PP007 | EPC SMP
0 | SVC28404 | F28-PP-410 UFG PRODUCT PUMP 2 GLAND WATER SOLENOID VALVE CLOSE | 2000-F24-PID-PR-10034 | Pilot Solenoid |  |  |  | Part of Above | Part of Above | Vendor - PP007 | Vendor - PP007 | F28-RIO-002
1 | FSL28405 | F28-PP-410 UFG PRODUCT PUMP 2 GLAND WATER FLOW SWITCH | 2000-F24-PID-PR-10034 | Thermal Flow Switch | Water | BSP 1" Male |  | IFM | SI5000 + E40279 | EPC | EPC | F28-RIO-002
1 | PI28406 | F28-PP-410 UFG PRODUCT PUMP 2 GLAND WATER PRESSURE INDICATOR | 2000-F24-PID-PR-10034 | Pressure Gauge | Gland Water | BSP 1" Male |  | WIKA | 233.30 | EPC | EPC SMP
1 | SV28408 | F28-PP-451 UFG MILL 2 FEED PUMP GLAND WATER SOLENOID VALVE | 2000-F24-PID-PR-10034 | Solenoid Valve | Hypersaline Water | BSP 1" Female |  | SMC | VXZ2D2LZ2A | Vendor - PP007 | EPC SMP
0 | SVC28408 | F28-PP-451 UFG MILL 2 FEED PUMP GLAND WATER SOLENOID VALVE CLOSE | 2000-F24-PID-PR-10034 | Pilot Solenoid |  |  |  | Part of Above | Part of Above | Vendor - PP007 | Vendor - PP007 | F28-RIO-001
1 | FSL28409 | F28-PP-451 UFG MILL 2 FEED PUMP GLAND WATER FLOW SWITCH | 2000-F24-PID-PR-10034 | Thermal Flow Switch | Water | BSP 1" Male |  | IFM | SI5000 + E40279 | EPC | EPC | F28-RIO-001
1 | PI28410 | F28-PP-451 UFG MILL 2 FEED PUMP GLAND WATER PRESSURE INDICATOR | 2000-F24-PID-PR-10034 | Pressure Gauge | Gland Water | BSP 1" Male |  | WIKA | 233.30 | EPC | EPC SMP
1 | SV28412 | F28-PP-453 UFG MILL 2 DISCHARGE PUMP GLAND WATER SOLENOID VALVE | 2000-F24-PID-PR-10034 | Solenoid Valve | Hypersaline Water | BSP 1" Female |  | SMC | VXZ2D2LZ2A | Vendor - PP007 | EPC SMP
0 | SVC28412 | F28-PP-453 UFG MILL 2 DISCHARGE PUMP GLAND WATER SOLENOID VALVE CLOSE | 2000-F24-PID-PR-10034 | Pilot Solenoid |  |  |  | Part of Above | Part of Above | Vendor - PP007 | Vendor - PP007 | F28-RIO-001
1 | FSL28413 | F28-PP-453 UFG MILL 2 DISCHARGE PUMP GLAND WATER FLOW SWITCH | 2000-F24-PID-PR-10034 | Thermal Flow Switch | Water | BSP 1" Male |  | IFM | SI5000 + E40279 | EPC | EPC | F28-RIO-001
1 | PI28414 | F28-PP-453 UFG MILL 2 DISCHARGE PUMP GLAND WATER PRESSURE INDICATOR | 2000-F24-PID-PR-10034 | Pressure Gauge | Gland Water | BSP 1" Male |  | WIKA | 233.30 | EPC | EPC SMP
1 | SV28416 | F28-PW-421 UFG MILL 2 ISACHARGE PUMP GLAND WATER SOLENOID VALVE | 2000-F24-PID-PR-10034 | Solenoid Valve | Hypersaline Water | BSP 1" Female |  | SMC | VXZ2D2LZ2A | Vendor - PP007 | EPC SMP
0 | SVC28416 | F28-PW-421 UFG MILL 2 ISACHARGE PUMP GLAND WATER SOLENOID VALVE CLOSE | 2000-F24-PID-PR-10034 | Pilot Solenoid |  |  |  | Part of Above | Part of Above | Vendor - PP007 | Vendor - PP007 | F28-RIO-001
1 | FSL28417 | F28-PW-421 UFG MILL 2 ISACHARGE PUMP GLAND WATER FLOW SWITCH | 2000-F24-PID-PR-10034 | Thermal Flow Switch | Water | BSP 1" Male |  | IFM | SI5000 + E40279 | EPC | EPC | F28-RIO-001
1 | PI28418 | F28-PW-421 UFG MILL 2 ISACHARGE PUMP GLAND WATER PRESSURE INDICATOR | 2000-F24-PID-PR-10034 | Pressure Gauge | Gland Water | BSP 1" Male |  | WIKA | 233.30 | EPC | EPC SMP
0 | SV28430 | F28-PW-431 UFG MILL 3 ISACHARGER PUMP GLAND WATER SOLENOID VALVE | 2000-F24-PID-PR-10035 | Solenoid Valve | Gland Water | BSP 1" Female |  | SMC | VXZ2D2LZ2A | Vendor - PP007 | EPC SMP
0 | SVC28430 | F28-PW-431 UFG MILL 3 ISACHARGER PUMP GLAND WATER SOLENOID VALVE CLOSE | 2000-F24-PID-PR-10035 | Pilot Solenoid |  |  |  | Part of Above | Part of Above | Vendor - PP007 | Vendor - PP007 | F28-RIO-003
1 | FSL28431 | F28-PW-431 UFG MILL 3 ISACHARGER PUMP GLAND WATER FLOW SWITCH LOW | 2000-F24-PID-PR-10035 | Thermal Flow Switch | Water | BSP 1" Male |  | IFM | SI5000 + E40119 | EPC | EPC | F28-RIO-003
0 | PI28432 | F28-PW-431 UFG MILL 3 ISACHARGER PUMP GLAND WATER PRESSURE GAUGE | 2000-F24-PID-PR-10035 | Pressure Gauge | Gland Water | BSP 1" Male |  | WIKA | 233.30 | EPC | EPC SMP
0 | SV28433 | F28-PP-461 UFG MILL 3 FEED PUMP GLAND WATER SOLENOID VALVE | 2000-F24-PID-PR-10035 | Solenoid Valve | Gland Water | BSP 1" Female |  | SMC | VXZ2D2LZ2A | Vendor - PP007 | EPC SMP
0 | SVC28433 | F28-PP-461 UFG MILL 3 FEED PUMP GLAND WATER SOLENOID VALVE CLOSE | 2000-F24-PID-PR-10035 | Pilot Solenoid |  |  |  | Part of Above | Part of Above | Vendor - PP007 | Vendor - PP007 | F28-RIO-003
1 | FSL28434 | F28-PP-461 UFG MILL 3 FEED PUMP GLAND WATER FLOW SWITCH LOW | 2000-F24-PID-PR-10035 | Thermal Flow Switch | Water | BSP 1" Male |  | IFM | SI5000 + E40119 | EPC | EPC | F28-RIO-003
0 | PI28435 | F28-PP-461 UFG MILL 3 FEED PUMP GLAND WATER PRESSURE GAUGE | 2000-F24-PID-PR-10035 | Pressure Gauge | Gland Water | BSP 1" Male |  | WIKA | 233.30 | EPC | EPC SMP
0 | SV28436 | F28-PP-463 UFG MILL 3 DISCHARGE PUMP GLAND WATER SOLENOID VALVE | 2000-F24-PID-PR-10035 | Solenoid Valve | Hypersaline Water | BSP 1" Female |  | SMC | VXZ2D2LZ2A | Vendor - PP007 | EPC SMP
0 | SVC28436 | F28-PP-463 UFG MILL 3 DISCHARGE PUMP GLAND WATER SOLENOID VALVE CLOSE | 2000-F24-PID-PR-10035 | Pilot Solenoid |  |  |  | Part of Above | Part of Above | Vendor - PP007 | Vendor - PP007 | F28-RIO-003
1 | FSL28437 | F28-PP-463 UFG MILL 3 DISCHARGE PUMP GLAND WATER FLOW SWITCH LOW | 2000-F24-PID-PR-10035 | Thermal Flow Switch | Water | BSP 1" Male |  | IFM | SI5000 + E40119 | EPC | EPC | F28-RIO-003
0 | PI28438 | F28-PP-463 UFG MILL 3 DISCHARGE PUMP GLAND WATER PRESSURE GAUGE | 2000-F24-PID-PR-10035 | Pressure Gauge | Gland Water | BSP 1" Male |  | WIKA | 233.30 | EPC | EPC SMP
1 | PRV28450 | F28-RA-408 UFG 2/3 AIR RECEIVER PLANT AIR PRESSURE RELIEF VALVE | 2000-F24-PID-PR-10027 | Pressure Relief Valve | Plant Air |  |  | VTA | VTA | Vendor - ME024 | EPC SMP
1 | PI28451 | F28-RA-408 UFG 2/3 AIR RECEIVER PLANT AIR PRESSURE INDICATOR | 2000-F24-PID-PR-10027 | Pressure Gauge | Plant Air | BSP 1" Male |  | Wika | 233.50 | Vendor - ME024 | EPC SMP
0 | PT28452 | F28-RA-408 UFG 2/3 AIR RECEIVER OUTLET PRESSURE TRANSMITTER | 2000-F24-PID-PR-10027 | Pressure Transmitter | Plant Air | BSP 1" Male |  | Vega | B82.IX2ESAGISHXKIMXM | EPC | EPC - SMP | F28-RIO-002
1 | PI28452 | F28-RA-408 UFG 2/3 AIR RECEIVER OUTLET PRESSURE INDICATOR | 2000-F24-PID-PR-10027 | Pressure Indicator |  | Wall Mounted |  | Vega | DIS81.IXIKIMACX | EPC | EPC
1 | XC28455A | F28-LR-403 UFG MILL 3 LRS - START SIGNAL | 2000-ME039-E02-10007 | Soft Tag |  |  |  | n/a | n/a | Vendor - ME039 | Vendor - ME039
1 | XC28455B | F28-LR-403 UFG MILL 3 LRS - CIRCULATION PUMP MANUAL OVERRIDE SIGNAL | 2000-ME039-E02-10007 | Soft Tag |  |  |  | n/a | n/a | Vendor - ME039 | Vendor - ME039
0 | XS28455A | F28-LR-403 UFG MILL 3 LRS -SEQUENCE START SIGNAL | 2000-ME039-E02-10007 | Soft Tag |  |  |  | n/a | n/a | Vendor - ME039 | Vendor - ME039
0 | XS28455B | F28-LR-403 UFG MILL 3 LRS -FAULT SIGNAL | 2000-ME039-E02-10007 | Soft Tag |  |  |  | n/a | n/a | Vendor - ME039 | Vendor - ME039
0 | XS28455C | F28-LR-403 UFG MILL 3 LRS -READY SIGNAL | 2000-ME039-E02-10007 | Soft Tag |  |  |  | n/a | n/a | Vendor - ME039 | Vendor - ME039
0 | XS28455D | F28-LR-403 UFG MILL 3 LRS -RUNNING SIGNAL | 2000-ME039-E02-10007 | Soft Tag |  |  |  | n/a | n/a | Vendor - ME039 | Vendor - ME039
0 | XS28455E | F28-LR-403 UFG MILL 3 LRS -SHORT CONTACTOR STATUS SIGNAL | 2000-ME039-E02-10007 | Soft Tag |  |  |  | n/a | n/a | Vendor - ME039 | Vendor - ME039
0 | HS28456 | F28-PO-563 UFG MILL 3 GEARBOX OIL COOLER PUMP 1 MOTOR CONTROL HAND SWITCH | 2000-ME039-E02-10007 | DCS Variable |  |  |  | n/a | n/a | Vendor - ME039 | Vendor - ME039
0 | HS28457 | F28-PO-564 UFG MILL 3 GEARBOX OIL COOLER PUMP 2 MOTOR CONTROL HAND SWITCH | 2000-ME039-E02-10007 | DCS Variable |  |  |  | n/a | n/a | Vendor - ME039 | Vendor - ME039
0 | HS28458 | F28-PO-561 UFG MILL 3 BEARING OIL COOLER PUMP 1 MOTOR CONTROL HAND SWITCH | 2000-ME039-E02-10007 | DCS Variable |  |  |  | n/a | n/a | Vendor - ME039 | Vendor - ME039
0 | HS28459 | F28-PO-562 UFG MILL 3 BEARING OIL COOLER PUMP 2 MOTOR CONTROL HAND SWITCH | 2000-ME039-E02-10007 | DCS Variable |  |  |  | n/a | n/a | Vendor - ME039 | Vendor - ME039
0 | PRV28460 | F28-MUF-403 UFG MILL 3 PROCESS WATER FEED PRESSURE RELIEF VALVE | 2000-ME039-E02-10008 | Pressure Relief Valve | Process Water |  |  | VTA | VTA | Vendor - PP007 | EPC (SMP)
0 | PRV28461 | F28-MUF-403 UFG MILL 3 PROCESS WATER FEED DRAIN PRESSURE RELIEF VALVE | 2000-ME039-E02-10008 | Pressure Relief Valve | Process Scheme Water |  |  | VTA | VTA | Vendor - PP007 | EPC (SMP)
0 | PI28462 | F28-MUF-403 UFG MILL 3 PROCESS WATER FEED PRESSURE INDICATOR | 2000-F28-PID-PR-10004 | Pressure Gauge | HP Process Water | R 1" Male with drilled and tapped AS2129 Table E DN50 |  | WIKA | 233.50 | EPC | EPC SMP
0 | XV28463 | F28-SC-463 UFG MILL 3 CONCENTRATE TRASH SCREEN FLOTATION CONCENTRATE FEED VALVE | 2000-F28-PID-PR-10004 | Knife Gate Valve | Concentrate Slurry | AS2129 Table D, DN80 |  | Emerson | VKGD1L1 | Vendor - PP007 | EPC SMP |  |  | Associated Pneumatic Panel: F28-CP-401
0 | ZSO28463 | F28-SC-463 UFG MILL 3 CONCENTRATE TRASH SCREEN FLOTATION CONCENTRATE FEED VALVE POSITION SWITCH OPEN | 2000-F28-PID-PR-10004 | Limit Switch |  |  |  | Pepperl & Fuchs | NCB5-18GM40-Z0 | Vendor - PP007 | Vendor - PP007 | F28-RIO-003 |  | Associated Pneumatic Panel: F28-CP-401
0 | ZSC28463 | F28-SC-463 UFG MILL 3 CONCENTRATE TRASH SCREEN FLOTATION CONCENTRATE FEED VALVE POSITION SWITCH CLOSED | 2000-F28-PID-PR-10004 | Limit Switch |  |  |  | Pepperl & Fuchs | NCB5-18GM40-Z0 | Vendor - PP007 | Vendor - PP007 | F28-RIO-003 |  | Associated Pneumatic Panel: F28-CP-401
0 | SVO28463 | F28-SC-463 UFG MILL 3 CONCENTRATE TRASH SCREEN FLOTATION CONCENTRATE FEED VALVE SOLENOID OPEN | 2000-F28-PID-PR-10004 | Pilot Solenoid |  |  |  | AVENTICS | CD07-5/2XX-DO-NONE-I-G014 | Vendor - PP007 | Vendor - PP007 | F28-RIO-003 |  | Associated Pneumatic Panel: F28-CP-401
0 | SVC28463 | F28-SC-463 UFG MILL 3 CONCENTRATE TRASH SCREEN FLOTATION CONCENTRATE FEED VALVE SOLENOID CLOSE | 2000-F28-PID-PR-10004 | Pilot Solenoid |  |  |  | AVENTICS | CD07-5/2XX-DO-NONE-I-G014 | Vendor - PP007 | Vendor - PP007 | F28-RIO-003 |  | Associated Pneumatic Panel: F28-CP-401
0 | XV28464 | F28-HP-435 UFG MILL 3 DISCHARGE HOPPER FLOTATION CONCENTRATE FEED VALVE | 2000-F28-PID-PR-10004 | Knife Gate Valve | Concentrate Slurry | AS2129 Table D, DN80 |  | Emerson | VKGD1L1 | Vendor - PP007 | EPC SMP |  |  | Associated Pneumatic Panel: F28-CP-401
0 | ZSO28464 | F28-HP-435 UFG MILL 3 DISCHARGE HOPPER FLOTATION CONCENTRATE FEED VALVE POSITION SWITCH OPEN | 2000-F28-PID-PR-10004 | Limit Switch |  |  |  | Pepperl & Fuchs | NCB5-18GM40-Z0 | Vendor - PP007 | Vendor - PP007 | F28-RIO-003 |  | Associated Pneumatic Panel: F28-CP-401
0 | ZSC28464 | F28-HP-435 UFG MILL 3 DISCHARGE HOPPER FLOTATION CONCENTRATE FEED VALVE POSITION SWITCH CLOSED | 2000-F28-PID-PR-10004 | Limit Switch |  |  |  | Pepperl & Fuchs | NCB5-18GM40-Z0 | Vendor - PP007 | Vendor - PP007 | F28-RIO-003 |  | Associated Pneumatic Panel: F28-CP-401
0 | SVO28464 | F28-HP-435 UFG MILL 3 DISCHARGE HOPPER FLOTATION CONCENTRATE FEED VALVE SOLENOID OPEN | 2000-F28-PID-PR-10004 | Pilot Solenoid |  |  |  | AVENTICS | CD07-5/2XX-DO-NONE-I-G014 | Vendor - PP007 | Vendor - PP007 | F28-RIO-003 |  | Associated Pneumatic Panel: F28-CP-401
0 | SVC28464 | F28-HP-435 UFG MILL 3 DISCHARGE HOPPER FLOTATION CONCENTRATE FEED VALVE SOLENOID CLOSE | 2000-F28-PID-PR-10004 | Pilot Solenoid |  |  |  | AVENTICS | CD07-5/2XX-DO-NONE-I-G014 | Vendor - PP007 | Vendor - PP007 | F28-RIO-003 |  | Associated Pneumatic Panel: F28-CP-401
0 | XV28500 | F28-CY-431 UFG MILL 3 CYCLONE CLUSTER FEED VALVE 1 | 2000-F28-PID-PR-10004 | Valve | Concentrate Slurry | AS2129 Table E, DN50 |  | WEIR | KGWR02OEP2AJS0-030 | Vendor - ME005 | Vendor - ME005 |  |  | Associated Pneumatic Panel: F28CY431-CP01
0 | ZSO28500 | F28-CY-431 UFG MILL 3 CYCLONE CLUSTER FEED VALVE 1 POSITION SWITCH OPEN | 2000-F28-PID-PR-10004 | Limit Switch |  |  |  | Pepperl & Fuchs | NBB5-18GM40-Z0-V1 | Vendor - ME005 | Vendor - ME005 | F28-RIO-004 |  | Associated Pneumatic Panel: F28CY431-CP01
0 | ZSC28500 | F28-CY-431 UFG MILL 3 CYCLONE CLUSTER FEED VALVE 1 POSITION SWITCH CLOSED | 2000-F28-PID-PR-10004 | Limit Switch |  |  |  | Pepperl & Fuchs | NBB5-18GM40-Z0-V1 | Vendor - ME005 | Vendor - ME005 | F28-RIO-004 |  | Associated Pneumatic Panel: F28CY431-CP01
0 | SVO28500 | F28-CY-431 UFG MILL 3 CYCLONE CLUSTER FEED VALVE 1 SOLENOID OPEN | 2000-F28-PID-PR-10004 | Pilot Solenoid |  |  |  | SMC | VP7-8-FG-D-3Z | Vendor - ME005 | Vendor - ME005 | F28-RIO-004 |  | Associated Pneumatic Panel: F28CY431-CP01
0 | SVC28500 | F28-CY-431 UFG MILL 3 CYCLONE CLUSTER FEED VALVE 1 SOLENOID CLOSE | 2000-F28-PID-PR-10004 | Pilot Solenoid |  |  |  | SMC | VP7-8-FG-D-3Z | Vendor - ME005 | Vendor - ME005 | F28-RIO-004 |  | Associated Pneumatic Panel: F28CY431-CP01
0 | XV28501 | F28-CY-431 UFG MILL 3 CYCLONE CLUSTER FEED VALVE 2 | 2000-F28-PID-PR-10004 | Valve | Concentrate Slurry | AS2129 Table E, DN50 |  | WEIR | KGWR02OEP2AJS0-030 | Vendor - ME005 | Vendor - ME005 |  |  | Associated Pneumatic Panel: F28CY431-CP01
0 | ZSO28501 | F28-CY-431 UFG MILL 3 CYCLONE CLUSTER FEED VALVE 2 POSITION SWITCH OPEN | 2000-F28-PID-PR-10004 | Limit Switch |  |  |  | Pepperl & Fuchs | NBB5-18GM40-Z0-V1 | Vendor - ME005 | Vendor - ME005 | F28-RIO-004 |  | Associated Pneumatic Panel: F28CY431-CP01
0 | ZSC28501 | F28-CY-431 UFG MILL 3 CYCLONE CLUSTER FEED VALVE 2 POSITION SWITCH CLOSED | 2000-F28-PID-PR-10004 | Limit Switch |  |  |  | Pepperl & Fuchs | NBB5-18GM40-Z0-V1 | Vendor - ME005 | Vendor - ME005 | F28-RIO-004 |  | Associated Pneumatic Panel: F28CY431-CP01
0 | SVO28501 | F28-CY-431 UFG MILL 3 CYCLONE CLUSTER FEED VALVE 2 SOLENOID OPEN | 2000-F28-PID-PR-10004 | Pilot Solenoid |  |  |  | SMC | VP7-8-FG-D-3Z | Vendor - ME005 | Vendor - ME005 | F28-RIO-004 |  | Associated Pneumatic Panel: F28CY431-CP01
0 | SVC28501 | F28-CY-431 UFG MILL 3 CYCLONE CLUSTER FEED VALVE 2 SOLENOID CLOSE | 2000-F28-PID-PR-10004 | Pilot Solenoid |  |  |  | SMC | VP7-8-FG-D-3Z | Vendor - ME005 | Vendor - ME005 | F28-RIO-004 |  | Associated Pneumatic Panel: F28CY431-CP01
0 | XV28502 | F28-CY-431 UFG MILL 3 CYCLONE CLUSTER FEED VALVE 3 | 2000-F28-PID-PR-10004 | Valve | Concentrate Slurry | AS2129 Table E, DN50 |  | WEIR | KGWR02OEP2AJS0-030 | Vendor - ME005 | Vendor - ME005 |  |  | Associated Pneumatic Panel: F28CY431-CP01
0 | ZSO28502 | F28-CY-431 UFG MILL 3 CYCLONE CLUSTER FEED VALVE 3 POSITION SWITCH OPEN | 2000-F28-PID-PR-10004 | Limit Switch |  |  |  | Pepperl & Fuchs | NBB5-18GM40-Z0-V1 | Vendor - ME005 | Vendor - ME005 | F28-RIO-004 |  | Associated Pneumatic Panel: F28CY431-CP01
0 | ZSC28502 | F28-CY-431 UFG MILL 3 CYCLONE CLUSTER FEED VALVE 3 POSITION SWITCH CLOSED | 2000-F28-PID-PR-10004 | Limit Switch |  |  |  | Pepperl & Fuchs | NBB5-18GM40-Z0-V1 | Vendor - ME005 | Vendor - ME005 | F28-RIO-004 |  | Associated Pneumatic Panel: F28CY431-CP01
0 | SVO28502 | F28-CY-431 UFG MILL 3 CYCLONE CLUSTER FEED VALVE 3 SOLENOID OPEN | 2000-F28-PID-PR-10004 | Pilot Solenoid |  |  |  | SMC | VP7-8-FG-D-3Z | Vendor - ME005 | Vendor - ME005 | F28-RIO-004 |  | Associated Pneumatic Panel: F28CY431-CP01
0 | SVC28502 | F28-CY-431 UFG MILL 3 CYCLONE CLUSTER FEED VALVE 3 SOLENOID CLOSE | 2000-F28-PID-PR-10004 | Pilot Solenoid |  |  |  | SMC | VP7-8-FG-D-3Z | Vendor - ME005 | Vendor - ME005 | F28-RIO-004 |  | Associated Pneumatic Panel: F28CY431-CP01
0 | XV28503 | F28-CY-431 UFG MILL 3 CYCLONE CLUSTER FEED VALVE 4 | 2000-F28-PID-PR-10004 | Valve | Concentrate Slurry | AS2129 Table E, DN50 |  | WEIR | KGWR02OEP2AJS0-030 | Vendor - ME005 | Vendor - ME005 |  |  | Associated Pneumatic Panel: F28CY431-CP01
0 | ZSO28503 | F28-CY-431 UFG MILL 3 CYCLONE CLUSTER FEED VALVE 4 POSITION SWITCH OPEN | 2000-F28-PID-PR-10004 | Limit Switch |  |  |  | Pepperl & Fuchs | NBB5-18GM40-Z0-V1 | Vendor - ME005 | Vendor - ME005 | F28-RIO-004 |  | Associated Pneumatic Panel: F28CY431-CP01
0 | ZSC28503 | F28-CY-431 UFG MILL 3 CYCLONE CLUSTER FEED VALVE 4 POSITION SWITCH CLOSED | 2000-F28-PID-PR-10004 | Limit Switch |  |  |  | Pepperl & Fuchs | NBB5-18GM40-Z0-V1 | Vendor - ME005 | Vendor - ME005 | F28-RIO-004 |  | Associated Pneumatic Panel: F28CY431-CP01
0 | SVO28503 | F28-CY-431 UFG MILL 3 CYCLONE CLUSTER FEED VALVE 4 SOLENOID OPEN | 2000-F28-PID-PR-10004 | Pilot Solenoid |  |  |  | SMC | VP7-8-FG-D-3Z | Vendor - ME005 | Vendor - ME005 | F28-RIO-004 |  | Associated Pneumatic Panel: F28CY431-CP01
0 | SVC28503 | F28-CY-431 UFG MILL 3 CYCLONE CLUSTER FEED VALVE 4 SOLENOID CLOSE | 2000-F28-PID-PR-10004 | Pilot Solenoid |  |  |  | SMC | VP7-8-FG-D-3Z | Vendor - ME005 | Vendor - ME005 | F28-RIO-004 |  | Associated Pneumatic Panel: F28CY431-CP01
0 | XV28504 | F28-CY-431 UFG MILL 3 CYCLONE CLUSTER FEED VALVE 5 | 2000-F28-PID-PR-10004 | Valve | Concentrate Slurry | AS2129 Table E, DN50 |  | WEIR | KGWR02OEP2AJS0-030 | Vendor - ME005 | Vendor - ME005 |  |  | Associated Pneumatic Panel: F28CY431-CP01
0 | ZSO28504 | F28-CY-431 UFG MILL 3 CYCLONE CLUSTER FEED VALVE 5 POSITION SWITCH OPEN | 2000-F28-PID-PR-10004 | Limit Switch |  |  |  | Pepperl & Fuchs | NBB5-18GM40-Z0-V1 | Vendor - ME005 | Vendor - ME005 | F28-RIO-004 |  | Associated Pneumatic Panel: F28CY431-CP01
0 | ZSC28504 | F28-CY-431 UFG MILL 3 CYCLONE CLUSTER FEED VALVE 5 POSITION SWITCH CLOSED | 2000-F28-PID-PR-10004 | Limit Switch |  |  |  | Pepperl & Fuchs | NBB5-18GM40-Z0-V1 | Vendor - ME005 | Vendor - ME005 | F28-RIO-004 |  | Associated Pneumatic Panel: F28CY431-CP01
0 | SVO28504 | F28-CY-431 UFG MILL 3 CYCLONE CLUSTER FEED VALVE 5 SOLENOID OPEN | 2000-F28-PID-PR-10004 | Pilot Solenoid |  |  |  | SMC | VP7-8-FG-D-3Z | Vendor - ME005 | Vendor - ME005 | F28-RIO-004 |  | Associated Pneumatic Panel: F28CY431-CP01
0 | SVC28504 | F28-CY-431 UFG MILL 3 CYCLONE CLUSTER FEED VALVE 5 SOLENOID CLOSE | 2000-F28-PID-PR-10004 | Pilot Solenoid |  |  |  | SMC | VP7-8-FG-D-3Z | Vendor - ME005 | Vendor - ME005 | F28-RIO-004 |  | Associated Pneumatic Panel: F28CY431-CP01
0 | XV28505 | F28-CY-431 UFG MILL 3 CYCLONE CLUSTER FEED VALVE 6 | 2000-F28-PID-PR-10004 | Valve | Concentrate Slurry | AS2129 Table E, DN50 |  | WEIR | KGWR02OEP2AJS0-030 | Vendor - ME005 | Vendor - ME005 |  |  | Associated Pneumatic Panel: F28CY431-CP01
0 | ZSO28505 | F28-CY-431 UFG MILL 3 CYCLONE CLUSTER FEED VALVE 6 POSITION SWITCH OPEN | 2000-F28-PID-PR-10004 | Limit Switch |  |  |  | Pepperl & Fuchs | NBB5-18GM40-Z0-V1 | Vendor - ME005 | Vendor - ME005 | F28-RIO-004 |  | Associated Pneumatic Panel: F28CY431-CP01
0 | ZSC28505 | F28-CY-431 UFG MILL 3 CYCLONE CLUSTER FEED VALVE 6 POSITION SWITCH CLOSED | 2000-F28-PID-PR-10004 | Limit Switch |  |  |  | Pepperl & Fuchs | NBB5-18GM40-Z0-V1 | Vendor - ME005 | Vendor - ME005 | F28-RIO-004 |  | Associated Pneumatic Panel: F28CY431-CP01
0 | SVO28505 | F28-CY-431 UFG MILL 3 CYCLONE CLUSTER FEED VALVE 6 SOLENOID OPEN | 2000-F28-PID-PR-10004 | Pilot Solenoid |  |  |  | SMC | VP7-8-FG-D-3Z | Vendor - ME005 | Vendor - ME005 | F28-RIO-004 |  | Associated Pneumatic Panel: F28CY431-CP01
0 | SVC28505 | F28-CY-431 UFG MILL 3 CYCLONE CLUSTER FEED VALVE 6 SOLENOID CLOSE | 2000-F28-PID-PR-10004 | Pilot Solenoid |  |  |  | SMC | VP7-8-FG-D-3Z | Vendor - ME005 | Vendor - ME005 | F28-RIO-004 |  | Associated Pneumatic Panel: F28CY431-CP01
0 | XV28506 | F28-CY-431 UFG MILL 3 CYCLONE CLUSTER FEED VALVE 7 | 2000-F28-PID-PR-10004 | Valve | Concentrate Slurry | AS2129 Table E, DN50 |  | WEIR | KGWR02OEP2AJS0-030 | Vendor - ME005 | Vendor - ME005 |  |  | Associated Pneumatic Panel: F28CY431-CP01
0 | ZSO28506 | F28-CY-431 UFG MILL 3 CYCLONE CLUSTER FEED VALVE 7 POSITION SWITCH OPEN | 2000-F28-PID-PR-10004 | Limit Switch |  |  |  | Pepperl & Fuchs | NBB5-18GM40-Z0-V1 | Vendor - ME005 | Vendor - ME005 | F28-RIO-004 |  | Associated Pneumatic Panel: F28CY431-CP01
0 | ZSC28506 | F28-CY-431 UFG MILL 3 CYCLONE CLUSTER FEED VALVE 7 POSITION SWITCH CLOSED | 2000-F28-PID-PR-10004 | Limit Switch |  |  |  | Pepperl & Fuchs | NBB5-18GM40-Z0-V1 | Vendor - ME005 | Vendor - ME005 | F28-RIO-004 |  | Associated Pneumatic Panel: F28CY431-CP01
0 | SVO28506 | F28-CY-431 UFG MILL 3 CYCLONE CLUSTER FEED VALVE 7 SOLENOID OPEN | 2000-F28-PID-PR-10004 | Pilot Solenoid |  |  |  | SMC | VP7-8-FG-D-3Z | Vendor - ME005 | Vendor - ME005 | F28-RIO-004 |  | Associated Pneumatic Panel: F28CY431-CP01
0 | SVC28506 | F28-CY-431 UFG MILL 3 CYCLONE CLUSTER FEED VALVE 7 SOLENOID CLOSE | 2000-F28-PID-PR-10004 | Pilot Solenoid |  |  |  | SMC | VP7-8-FG-D-3Z | Vendor - ME005 | Vendor - ME005 | F28-RIO-004 |  | Associated Pneumatic Panel: F28CY431-CP01
0 | XV28507 | F28-CY-431 UFG MILL 3 CYCLONE CLUSTER FEED VALVE 8 | 2000-F28-PID-PR-10004 | Valve | Concentrate Slurry | AS2129 Table E, DN50 |  | WEIR | KGWR02OEP2AJS0-030 | Vendor - ME005 | Vendor - ME005 |  |  | Associated Pneumatic Panel: F28CY431-CP01
0 | ZSO28507 | F28-CY-431 UFG MILL 3 CYCLONE CLUSTER FEED VALVE 8 POSITION SWITCH OPEN | 2000-F28-PID-PR-10004 | Limit Switch |  |  |  | Pepperl & Fuchs | NBB5-18GM40-Z0-V1 | Vendor - ME005 | Vendor - ME005 | F28-RIO-004 |  | Associated Pneumatic Panel: F28CY431-CP01
0 | ZSC28507 | F28-CY-431 UFG MILL 3 CYCLONE CLUSTER FEED VALVE 8 POSITION SWITCH CLOSED | 2000-F28-PID-PR-10004 | Limit Switch |  |  |  | Pepperl & Fuchs | NBB5-18GM40-Z0-V1 | Vendor - ME005 | Vendor - ME005 | F28-RIO-004 |  | Associated Pneumatic Panel: F28CY431-CP01
0 | SVO28507 | F28-CY-431 UFG MILL 3 CYCLONE CLUSTER FEED VALVE 8 SOLENOID OPEN | 2000-F28-PID-PR-10004 | Pilot Solenoid |  |  |  | SMC | VP7-8-FG-D-3Z | Vendor - ME005 | Vendor - ME005 | F28-RIO-004 |  | Associated Pneumatic Panel: F28CY431-CP01
0 | SVC28507 | F28-CY-431 UFG MILL 3 CYCLONE CLUSTER FEED VALVE 8 SOLENOID CLOSE | 2000-F28-PID-PR-10004 | Pilot Solenoid |  |  |  | SMC | VP7-8-FG-D-3Z | Vendor - ME005 | Vendor - ME005 | F28-RIO-004 |  | Associated Pneumatic Panel: F28CY431-CP01
0 | XV28508 | F28-CY-431 UFG MILL 3 CYCLONE CLUSTER FEED VALVE 9 | 2000-F28-PID-PR-10004 | Valve | Concentrate Slurry | AS2129 Table E, DN50 |  | WEIR | KGWR02OEP2AJS0-030 | Vendor - ME005 | Vendor - ME005 |  |  | Associated Pneumatic Panel: F28CY431-CP01
0 | ZSO28508 | F28-CY-431 UFG MILL 3 CYCLONE CLUSTER FEED VALVE 9 POSITION SWITCH OPEN | 2000-F28-PID-PR-10004 | Limit Switch |  |  |  | Pepperl & Fuchs | NBB5-18GM40-Z0-V1 | Vendor - ME005 | Vendor - ME005 | F28-RIO-004 |  | Associated Pneumatic Panel: F28CY431-CP01
0 | ZSC28508 | F28-CY-431 UFG MILL 3 CYCLONE CLUSTER FEED VALVE 9 POSITION SWITCH CLOSED | 2000-F28-PID-PR-10004 | Limit Switch |  |  |  | Pepperl & Fuchs | NBB5-18GM40-Z0-V1 | Vendor - ME005 | Vendor - ME005 | F28-RIO-004 |  | Associated Pneumatic Panel: F28CY431-CP01
0 | SVO28508 | F28-CY-431 UFG MILL 3 CYCLONE CLUSTER FEED VALVE 9 SOLENOID OPEN | 2000-F28-PID-PR-10004 | Pilot Solenoid |  |  |  | SMC | VP7-8-FG-D-3Z | Vendor - ME005 | Vendor - ME005 | F28-RIO-004 |  | Associated Pneumatic Panel: F28CY431-CP01
0 | SVC28508 | F28-CY-431 UFG MILL 3 CYCLONE CLUSTER FEED VALVE 9 SOLENOID CLOSE | 2000-F28-PID-PR-10004 | Pilot Solenoid |  |  |  | SMC | VP7-8-FG-D-3Z | Vendor - ME005 | Vendor - ME005 | F28-RIO-004 |  | Associated Pneumatic Panel: F28CY431-CP01
0 | XV28509 | F28-CY-431 UFG MILL 3 CYCLONE CLUSTER FEED VALVE 10 | 2000-F28-PID-PR-10004 | Valve | Concentrate Slurry | AS2129 Table E, DN50 |  | WEIR | KGWR02OEP2AJS0-030 | Vendor - ME005 | Vendor - ME005 |  |  | Associated Pneumatic Panel: F28CY431-CP01
0 | ZSO28509 | F28-CY-431 UFG MILL 3 CYCLONE CLUSTER FEED VALVE 10 POSITION SWITCH OPEN | 2000-F28-PID-PR-10004 | Limit Switch |  |  |  | Pepperl & Fuchs | NBB5-18GM40-Z0-V1 | Vendor - ME005 | Vendor - ME005 | F28-RIO-004 |  | Associated Pneumatic Panel: F28CY431-CP01
0 | ZSC28509 | F28-CY-431 UFG MILL 3 CYCLONE CLUSTER FEED VALVE 10 POSITION SWITCH CLOSED | 2000-F28-PID-PR-10004 | Limit Switch |  |  |  | Pepperl & Fuchs | NBB5-18GM40-Z0-V1 | Vendor - ME005 | Vendor - ME005 | F28-RIO-004 |  | Associated Pneumatic Panel: F28CY431-CP01
0 | SVO28509 | F28-CY-431 UFG MILL 3 CYCLONE CLUSTER FEED VALVE 10 SOLENOID OPEN | 2000-F28-PID-PR-10004 | Pilot Solenoid |  |  |  | SMC | VP7-8-FG-D-3Z | Vendor - ME005 | Vendor - ME005 | F28-RIO-004 |  | Associated Pneumatic Panel: F28CY431-CP01
0 | SVC28509 | F28-CY-431 UFG MILL 3 CYCLONE CLUSTER FEED VALVE 10 SOLENOID CLOSE | 2000-F28-PID-PR-10004 | Pilot Solenoid |  |  |  | SMC | VP7-8-FG-D-3Z | Vendor - ME005 | Vendor - ME005 | F28-RIO-004 |  | Associated Pneumatic Panel: F28CY431-CP01
0 | XV28510 | F28-CY-431 UFG MILL 3 CYCLONE CLUSTER FEED VALVE 11 | 2000-F28-PID-PR-10004 | Valve | Concentrate Slurry | AS2129 Table E, DN50 |  | WEIR | KGWR02OEP2AJS0-030 | Vendor - ME005 | Vendor - ME005 |  |  | Associated Pneumatic Panel: F28CY431-CP01
0 | ZSO28510 | F28-CY-431 UFG MILL 3 CYCLONE CLUSTER FEED VALVE 11 POSITION SWITCH OPEN | 2000-F28-PID-PR-10004 | Limit Switch |  |  |  | Pepperl & Fuchs | NBB5-18GM40-Z0-V1 | Vendor - ME005 | Vendor - ME005 | F28-RIO-004 |  | Associated Pneumatic Panel: F28CY431-CP01
0 | ZSC28510 | F28-CY-431 UFG MILL 3 CYCLONE CLUSTER FEED VALVE 11 POSITION SWITCH CLOSED | 2000-F28-PID-PR-10004 | Limit Switch |  |  |  | Pepperl & Fuchs | NBB5-18GM40-Z0-V1 | Vendor - ME005 | Vendor - ME005 | F28-RIO-004 |  | Associated Pneumatic Panel: F28CY431-CP01
0 | SVO28510 | F28-CY-431 UFG MILL 3 CYCLONE CLUSTER FEED VALVE 11 SOLENOID OPEN | 2000-F28-PID-PR-10004 | Pilot Solenoid |  |  |  | SMC | VP7-8-FG-D-3Z | Vendor - ME005 | Vendor - ME005 | F28-RIO-004 |  | Associated Pneumatic Panel: F28CY431-CP01
0 | SVC28510 | F28-CY-431 UFG MILL 3 CYCLONE CLUSTER FEED VALVE 11 SOLENOID CLOSE | 2000-F28-PID-PR-10004 | Pilot Solenoid |  |  |  | SMC | VP7-8-FG-D-3Z | Vendor - ME005 | Vendor - ME005 | F28-RIO-004 |  | Associated Pneumatic Panel: F28CY431-CP01
0 | XV28511 | F28-CY-431 UFG MILL 3 CYCLONE CLUSTER FEED VALVE 12 | 2000-F28-PID-PR-10004 | Valve | Concentrate Slurry | AS2129 Table E, DN50 |  | WEIR | KGWR02OEP2AJS0-030 | Vendor - ME005 | Vendor - ME005 |  |  | Associated Pneumatic Panel: F28CY431-CP01
0 | ZSO28511 | F28-CY-431 UFG MILL 3 CYCLONE CLUSTER FEED VALVE 12 POSITION SWITCH OPEN | 2000-F28-PID-PR-10004 | Limit Switch |  |  |  | Pepperl & Fuchs | NBB5-18GM40-Z0-V1 | Vendor - ME005 | Vendor - ME005 | F28-RIO-004 |  | Associated Pneumatic Panel: F28CY431-CP01
0 | ZSC28511 | F28-CY-431 UFG MILL 3 CYCLONE CLUSTER FEED VALVE 12 POSITION SWITCH CLOSED | 2000-F28-PID-PR-10004 | Limit Switch |  |  |  | Pepperl & Fuchs | NBB5-18GM40-Z0-V1 | Vendor - ME005 | Vendor - ME005 | F28-RIO-004 |  | Associated Pneumatic Panel: F28CY431-CP01
0 | SVO28511 | F28-CY-431 UFG MILL 3 CYCLONE CLUSTER FEED VALVE 12 SOLENOID OPEN | 2000-F28-PID-PR-10004 | Pilot Solenoid |  |  |  | SMC | VP7-8-FG-D-3Z | Vendor - ME005 | Vendor - ME005 | F28-RIO-004 |  | Associated Pneumatic Panel: F28CY431-CP01
0 | SVC28511 | F28-CY-431 UFG MILL 3 CYCLONE CLUSTER FEED VALVE 12 SOLENOID CLOSE | 2000-F28-PID-PR-10004 | Pilot Solenoid |  |  |  | SMC | VP7-8-FG-D-3Z | Vendor - ME005 | Vendor - ME005 | F28-RIO-004 |  | Associated Pneumatic Panel: F28CY431-CP01
0 | XV28512 | F28-CY-431 UFG MILL 3 CYCLONE CLUSTER FEED VALVE 13 | 2000-F28-PID-PR-10004 | Valve | Concentrate Slurry | AS2129 Table E, DN50 |  | WEIR | KGWR02OEP2AJS0-030 | Vendor - ME005 | Vendor - ME005 |  |  | Associated Pneumatic Panel: F28CY431-CP02
0 | ZSO28512 | F28-CY-431 UFG MILL 3 CYCLONE CLUSTER FEED VALVE 13 POSITION SWITCH OPEN | 2000-F28-PID-PR-10004 | Limit Switch |  |  |  | Pepperl & Fuchs | NBB5-18GM40-Z0-V1 | Vendor - ME005 | Vendor - ME005 | F28-RIO-004 |  | Associated Pneumatic Panel: F28CY431-CP02
0 | ZSC28512 | F28-CY-431 UFG MILL 3 CYCLONE CLUSTER FEED VALVE 13 POSITION SWITCH CLOSED | 2000-F28-PID-PR-10004 | Limit Switch |  |  |  | Pepperl & Fuchs | NBB5-18GM40-Z0-V1 | Vendor - ME005 | Vendor - ME005 | F28-RIO-004 |  | Associated Pneumatic Panel: F28CY431-CP02
0 | SVO28512 | F28-CY-431 UFG MILL 3 CYCLONE CLUSTER FEED VALVE 13 SOLENOID OPEN | 2000-F28-PID-PR-10004 | Pilot Solenoid |  |  |  | SMC | VP7-8-FG-D-3Z | Vendor - ME005 | Vendor - ME005 | F28-RIO-004 |  | Associated Pneumatic Panel: F28CY431-CP02
0 | SVC28512 | F28-CY-431 UFG MILL 3 CYCLONE CLUSTER FEED VALVE 13 SOLENOID CLOSE | 2000-F28-PID-PR-10004 | Pilot Solenoid |  |  |  | SMC | VP7-8-FG-D-3Z | Vendor - ME005 | Vendor - ME005 | F28-RIO-004 |  | Associated Pneumatic Panel: F28CY431-CP02
0 | XV28513 | F28-CY-431 UFG MILL 3 CYCLONE CLUSTER FEED VALVE 14 | 2000-F28-PID-PR-10004 | Valve | Concentrate Slurry | AS2129 Table E, DN50 |  | WEIR | KGWR02OEP2AJS0-030 | Vendor - ME005 | Vendor - ME005 |  |  | Associated Pneumatic Panel: F28CY431-CP02
0 | ZSO28513 | F28-CY-431 UFG MILL 3 CYCLONE CLUSTER FEED VALVE 14 POSITION SWITCH OPEN | 2000-F28-PID-PR-10004 | Limit Switch |  |  |  | Pepperl & Fuchs | NBB5-18GM40-Z0-V1 | Vendor - ME005 | Vendor - ME005 | F28-RIO-004 |  | Associated Pneumatic Panel: F28CY431-CP02
0 | ZSC28513 | F28-CY-431 UFG MILL 3 CYCLONE CLUSTER FEED VALVE 14 POSITION SWITCH CLOSED | 2000-F28-PID-PR-10004 | Limit Switch |  |  |  | Pepperl & Fuchs | NBB5-18GM40-Z0-V1 | Vendor - ME005 | Vendor - ME005 | F28-RIO-004 |  | Associated Pneumatic Panel: F28CY431-CP02
0 | SVO28513 | F28-CY-431 UFG MILL 3 CYCLONE CLUSTER FEED VALVE 14 SOLENOID OPEN | 2000-F28-PID-PR-10004 | Pilot Solenoid |  |  |  | SMC | VP7-8-FG-D-3Z | Vendor - ME005 | Vendor - ME005 | F28-RIO-004 |  | Associated Pneumatic Panel: F28CY431-CP02
0 | SVC28513 | F28-CY-431 UFG MILL 3 CYCLONE CLUSTER FEED VALVE 14 SOLENOID CLOSE | 2000-F28-PID-PR-10004 | Pilot Solenoid |  |  |  | SMC | VP7-8-FG-D-3Z | Vendor - ME005 | Vendor - ME005 | F28-RIO-004 |  | Associated Pneumatic Panel: F28CY431-CP02
0 | XV28514 | F28-CY-431 UFG MILL 3 CYCLONE CLUSTER FEED VALVE 15 | 2000-F28-PID-PR-10004 | Valve | Concentrate Slurry | AS2129 Table E, DN50 |  | WEIR | KGWR02OEP2AJS0-030 | Vendor - ME005 | Vendor - ME005 |  |  | Associated Pneumatic Panel: F28CY431-CP02
0 | ZSO28514 | F28-CY-431 UFG MILL 3 CYCLONE CLUSTER FEED VALVE 15 POSITION SWITCH OPEN | 2000-F28-PID-PR-10004 | Limit Switch |  |  |  | Pepperl & Fuchs | NBB5-18GM40-Z0-V1 | Vendor - ME005 | Vendor - ME005 | F28-RIO-004 |  | Associated Pneumatic Panel: F28CY431-CP02
0 | ZSC28514 | F28-CY-431 UFG MILL 3 CYCLONE CLUSTER FEED VALVE 15 POSITION SWITCH CLOSED | 2000-F28-PID-PR-10004 | Limit Switch |  |  |  | Pepperl & Fuchs | NBB5-18GM40-Z0-V1 | Vendor - ME005 | Vendor - ME005 | F28-RIO-004 |  | Associated Pneumatic Panel: F28CY431-CP02
0 | SVO28514 | F28-CY-431 UFG MILL 3 CYCLONE CLUSTER FEED VALVE 15 SOLENOID OPEN | 2000-F28-PID-PR-10004 | Pilot Solenoid |  |  |  | SMC | VP7-8-FG-D-3Z | Vendor - ME005 | Vendor - ME005 | F28-RIO-004 |  | Associated Pneumatic Panel: F28CY431-CP02
0 | SVC28514 | F28-CY-431 UFG MILL 3 CYCLONE CLUSTER FEED VALVE 15 SOLENOID CLOSE | 2000-F28-PID-PR-10004 | Pilot Solenoid |  |  |  | SMC | VP7-8-FG-D-3Z | Vendor - ME005 | Vendor - ME005 | F28-RIO-004 |  | Associated Pneumatic Panel: F28CY431-CP02
0 | XV28515 | F28-CY-431 UFG MILL 3 CYCLONE CLUSTER FEED VALVE 16 | 2000-F28-PID-PR-10004 | Valve | Concentrate Slurry | AS2129 Table E, DN50 |  | WEIR | KGWR02OEP2AJS0-030 | Vendor - ME005 | Vendor - ME005 |  |  | Associated Pneumatic Panel: F28CY431-CP02
0 | ZSO28515 | F28-CY-431 UFG MILL 3 CYCLONE CLUSTER FEED VALVE 16 POSITION SWITCH OPEN | 2000-F28-PID-PR-10004 | Limit Switch |  |  |  | Pepperl & Fuchs | NBB5-18GM40-Z0-V1 | Vendor - ME005 | Vendor - ME005 | F28-RIO-004 |  | Associated Pneumatic Panel: F28CY431-CP02
0 | ZSC28515 | F28-CY-431 UFG MILL 3 CYCLONE CLUSTER FEED VALVE 16 POSITION SWITCH CLOSED | 2000-F28-PID-PR-10004 | Limit Switch |  |  |  | Pepperl & Fuchs | NBB5-18GM40-Z0-V1 | Vendor - ME005 | Vendor - ME005 | F28-RIO-004 |  | Associated Pneumatic Panel: F28CY431-CP02
0 | SVO28515 | F28-CY-431 UFG MILL 3 CYCLONE CLUSTER FEED VALVE 16 SOLENOID OPEN | 2000-F28-PID-PR-10004 | Pilot Solenoid |  |  |  | SMC | VP7-8-FG-D-3Z | Vendor - ME005 | Vendor - ME005 | F28-RIO-004 |  | Associated Pneumatic Panel: F28CY431-CP02
0 | SVC28515 | F28-CY-431 UFG MILL 3 CYCLONE CLUSTER FEED VALVE 16 SOLENOID CLOSE | 2000-F28-PID-PR-10004 | Pilot Solenoid |  |  |  | SMC | VP7-8-FG-D-3Z | Vendor - ME005 | Vendor - ME005 | F28-RIO-004 |  | Associated Pneumatic Panel: F28CY431-CP02
0 | XV28516 | F28-CY-431 UFG MILL 3 CYCLONE CLUSTER FEED VALVE 17 | 2000-F28-PID-PR-10004 | Valve | Concentrate Slurry | AS2129 Table E, DN50 |  | WEIR | KGWR02OEP2AJS0-030 | Vendor - ME005 | Vendor - ME005 |  |  | Associated Pneumatic Panel: F28CY431-CP02
0 | ZSO28516 | F28-CY-431 UFG MILL 3 CYCLONE CLUSTER FEED VALVE 17 POSITION SWITCH OPEN | 2000-F28-PID-PR-10004 | Limit Switch |  |  |  | Pepperl & Fuchs | NBB5-18GM40-Z0-V1 | Vendor - ME005 | Vendor - ME005 | F28-RIO-004 |  | Associated Pneumatic Panel: F28CY431-CP02
0 | ZSC28516 | F28-CY-431 UFG MILL 3 CYCLONE CLUSTER FEED VALVE 17 POSITION SWITCH CLOSED | 2000-F28-PID-PR-10004 | Limit Switch |  |  |  | Pepperl & Fuchs | NBB5-18GM40-Z0-V1 | Vendor - ME005 | Vendor - ME005 | F28-RIO-004 |  | Associated Pneumatic Panel: F28CY431-CP02
0 | SVO28516 | F28-CY-431 UFG MILL 3 CYCLONE CLUSTER FEED VALVE 17 SOLENOID OPEN | 2000-F28-PID-PR-10004 | Pilot Solenoid |  |  |  | SMC | VP7-8-FG-D-3Z | Vendor - ME005 | Vendor - ME005 | F28-RIO-004 |  | Associated Pneumatic Panel: F28CY431-CP02
0 | SVC28516 | F28-CY-431 UFG MILL 3 CYCLONE CLUSTER FEED VALVE 17 SOLENOID CLOSE | 2000-F28-PID-PR-10004 | Pilot Solenoid |  |  |  | SMC | VP7-8-FG-D-3Z | Vendor - ME005 | Vendor - ME005 | F28-RIO-004 |  | Associated Pneumatic Panel: F28CY431-CP02
0 | XV28517 | F28-CY-431 UFG MILL 3 CYCLONE CLUSTER FEED VALVE 18 | 2000-F28-PID-PR-10004 | Valve | Concentrate Slurry | AS2129 Table E, DN50 |  | WEIR | KGWR02OEP2AJS0-030 | Vendor - ME005 | Vendor - ME005 |  |  | Associated Pneumatic Panel: F28CY431-CP02
0 | ZSO28517 | F28-CY-431 UFG MILL 3 CYCLONE CLUSTER FEED VALVE 18 POSITION SWITCH OPEN | 2000-F28-PID-PR-10004 | Limit Switch |  |  |  | Pepperl & Fuchs | NBB5-18GM40-Z0-V1 | Vendor - ME005 | Vendor - ME005 | F28-RIO-004 |  | Associated Pneumatic Panel: F28CY431-CP02
0 | ZSC28517 | F28-CY-431 UFG MILL 3 CYCLONE CLUSTER FEED VALVE 18 POSITION SWITCH CLOSED | 2000-F28-PID-PR-10004 | Limit Switch |  |  |  | Pepperl & Fuchs | NBB5-18GM40-Z0-V1 | Vendor - ME005 | Vendor - ME005 | F28-RIO-004 |  | Associated Pneumatic Panel: F28CY431-CP02
0 | SVO28517 | F28-CY-431 UFG MILL 3 CYCLONE CLUSTER FEED VALVE 18 SOLENOID OPEN | 2000-F28-PID-PR-10004 | Pilot Solenoid |  |  |  | SMC | VP7-8-FG-D-3Z | Vendor - ME005 | Vendor - ME005 | F28-RIO-004 |  | Associated Pneumatic Panel: F28CY431-CP02
0 | SVC28517 | F28-CY-431 UFG MILL 3 CYCLONE CLUSTER FEED VALVE 18 SOLENOID CLOSE | 2000-F28-PID-PR-10004 | Pilot Solenoid |  |  |  | SMC | VP7-8-FG-D-3Z | Vendor - ME005 | Vendor - ME005 | F28-RIO-004 |  | Associated Pneumatic Panel: F28CY431-CP02
0 | XV28518 | F28-CY-431 UFG MILL 3 CYCLONE CLUSTER FEED VALVE 19 | 2000-F28-PID-PR-10004 | Valve | Concentrate Slurry | AS2129 Table E, DN50 |  | WEIR | KGWR02OEP2AJS0-030 | Vendor - ME005 | Vendor - ME005 |  |  | Associated Pneumatic Panel: F28CY431-CP02
0 | ZSO28518 | F28-CY-431 UFG MILL 3 CYCLONE CLUSTER FEED VALVE 19 POSITION SWITCH OPEN | 2000-F28-PID-PR-10004 | Limit Switch |  |  |  | Pepperl & Fuchs | NBB5-18GM40-Z0-V1 | Vendor - ME005 | Vendor - ME005 | F28-RIO-004 |  | Associated Pneumatic Panel: F28CY431-CP02
0 | ZSC28518 | F28-CY-431 UFG MILL 3 CYCLONE CLUSTER FEED VALVE 19 POSITION SWITCH CLOSED | 2000-F28-PID-PR-10004 | Limit Switch |  |  |  | Pepperl & Fuchs | NBB5-18GM40-Z0-V1 | Vendor - ME005 | Vendor - ME005 | F28-RIO-004 |  | Associated Pneumatic Panel: F28CY431-CP02
0 | SVO28518 | F28-CY-431 UFG MILL 3 CYCLONE CLUSTER FEED VALVE 19 SOLENOID OPEN | 2000-F28-PID-PR-10004 | Pilot Solenoid |  |  |  | SMC | VP7-8-FG-D-3Z | Vendor - ME005 | Vendor - ME005 | F28-RIO-004 |  | Associated Pneumatic Panel: F28CY431-CP02
0 | SVC28518 | F28-CY-431 UFG MILL 3 CYCLONE CLUSTER FEED VALVE 19 SOLENOID CLOSE | 2000-F28-PID-PR-10004 | Pilot Solenoid |  |  |  | SMC | VP7-8-FG-D-3Z | Vendor - ME005 | Vendor - ME005 | F28-RIO-004 |  | Associated Pneumatic Panel: F28CY431-CP02
0 | XV28519 | F28-CY-431 UFG MILL 3 CYCLONE CLUSTER FEED VALVE 20 | 2000-F28-PID-PR-10004 | Valve | Concentrate Slurry | AS2129 Table E, DN50 |  | WEIR | KGWR02OEP2AJS0-030 | Vendor - ME005 | Vendor - ME005 |  |  | Associated Pneumatic Panel: F28CY431-CP02
0 | ZSO28519 | F28-CY-431 UFG MILL 3 CYCLONE CLUSTER FEED VALVE 20 POSITION SWITCH OPEN | 2000-F28-PID-PR-10004 | Limit Switch |  |  |  | Pepperl & Fuchs | NBB5-18GM40-Z0-V1 | Vendor - ME005 | Vendor - ME005 | F28-RIO-004 |  | Associated Pneumatic Panel: F28CY431-CP02
0 | ZSC28519 | F28-CY-431 UFG MILL 3 CYCLONE CLUSTER FEED VALVE 20 POSITION SWITCH CLOSED | 2000-F28-PID-PR-10004 | Limit Switch |  |  |  | Pepperl & Fuchs | NBB5-18GM40-Z0-V1 | Vendor - ME005 | Vendor - ME005 | F28-RIO-004 |  | Associated Pneumatic Panel: F28CY431-CP02
0 | SVO28519 | F28-CY-431 UFG MILL 3 CYCLONE CLUSTER FEED VALVE 20 SOLENOID OPEN | 2000-F28-PID-PR-10004 | Pilot Solenoid |  |  |  | SMC | VP7-8-FG-D-3Z | Vendor - ME005 | Vendor - ME005 | F28-RIO-004 |  | Associated Pneumatic Panel: F28CY431-CP02
0 | SVC28519 | F28-CY-431 UFG MILL 3 CYCLONE CLUSTER FEED VALVE 20 SOLENOID CLOSE | 2000-F28-PID-PR-10004 | Pilot Solenoid |  |  |  | SMC | VP7-8-FG-D-3Z | Vendor - ME005 | Vendor - ME005 | F28-RIO-004 |  | Associated Pneumatic Panel: F28CY431-CP02
0 | XV28520 | F28-CY-431 UFG MILL 3 CYCLONE CLUSTER FEED VALVE 21 | 2000-F28-PID-PR-10004 | Valve | Concentrate Slurry | AS2129 Table E, DN50 |  | WEIR | KGWR02OEP2AJS0-030 | Vendor - ME005 | Vendor - ME005 |  |  | Associated Pneumatic Panel: F28CY431-CP02
0 | ZSO28520 | F28-CY-431 UFG MILL 3 CYCLONE CLUSTER FEED VALVE 21 POSITION SWITCH OPEN | 2000-F28-PID-PR-10004 | Limit Switch |  |  |  | Pepperl & Fuchs | NBB5-18GM40-Z0-V1 | Vendor - ME005 | Vendor - ME005 | F28-RIO-004 |  | Associated Pneumatic Panel: F28CY431-CP02
0 | ZSC28520 | F28-CY-431 UFG MILL 3 CYCLONE CLUSTER FEED VALVE 21 POSITION SWITCH CLOSED | 2000-F28-PID-PR-10004 | Limit Switch |  |  |  | Pepperl & Fuchs | NBB5-18GM40-Z0-V1 | Vendor - ME005 | Vendor - ME005 | F28-RIO-004 |  | Associated Pneumatic Panel: F28CY431-CP02
0 | SVO28520 | F28-CY-431 UFG MILL 3 CYCLONE CLUSTER FEED VALVE 21 SOLENOID OPEN | 2000-F28-PID-PR-10004 | Pilot Solenoid |  |  |  | SMC | VP7-8-FG-D-3Z | Vendor - ME005 | Vendor - ME005 | F28-RIO-004 |  | Associated Pneumatic Panel: F28CY431-CP02
0 | SVC28520 | F28-CY-431 UFG MILL 3 CYCLONE CLUSTER FEED VALVE 21 SOLENOID CLOSE | 2000-F28-PID-PR-10004 | Pilot Solenoid |  |  |  | SMC | VP7-8-FG-D-3Z | Vendor - ME005 | Vendor - ME005 | F28-RIO-004 |  | Associated Pneumatic Panel: F28CY431-CP02
0 | XV28521 | F28-CY-431 UFG MILL 3 CYCLONE CLUSTER FEED VALVE 22 | 2000-F28-PID-PR-10004 | Valve | Concentrate Slurry | AS2129 Table E, DN50 |  | WEIR | KGWR02OEP2AJS0-030 | Vendor - ME005 | Vendor - ME005 |  |  | Associated Pneumatic Panel: F28CY431-CP02
0 | ZSO28521 | F28-CY-431 UFG MILL 3 CYCLONE CLUSTER FEED VALVE 22 POSITION SWITCH OPEN | 2000-F28-PID-PR-10004 | Limit Switch |  |  |  | Pepperl & Fuchs | NBB5-18GM40-Z0-V1 | Vendor - ME005 | Vendor - ME005 | F28-RIO-004 |  | Associated Pneumatic Panel: F28CY431-CP02
0 | ZSC28521 | F28-CY-431 UFG MILL 3 CYCLONE CLUSTER FEED VALVE 22 POSITION SWITCH CLOSED | 2000-F28-PID-PR-10004 | Limit Switch |  |  |  | Pepperl & Fuchs | NBB5-18GM40-Z0-V1 | Vendor - ME005 | Vendor - ME005 | F28-RIO-004 |  | Associated Pneumatic Panel: F28CY431-CP02
0 | SVO28521 | F28-CY-431 UFG MILL 3 CYCLONE CLUSTER FEED VALVE 22 SOLENOID OPEN | 2000-F28-PID-PR-10004 | Pilot Solenoid |  |  |  | SMC | VP7-8-FG-D-3Z | Vendor - ME005 | Vendor - ME005 | F28-RIO-004 |  | Associated Pneumatic Panel: F28CY431-CP02
0 | SVC28521 | F28-CY-431 UFG MILL 3 CYCLONE CLUSTER FEED VALVE 22 SOLENOID CLOSE | 2000-F28-PID-PR-10004 | Pilot Solenoid |  |  |  | SMC | VP7-8-FG-D-3Z | Vendor - ME005 | Vendor - ME005 | F28-RIO-004 |  | Associated Pneumatic Panel: F28CY431-CP02
0 | XV28522 | F28-CY-431 UFG MILL 3 CYCLONE CLUSTER FEED VALVE 23 | 2000-F28-PID-PR-10004 | Valve | Concentrate Slurry | AS2129 Table E, DN50 |  | WEIR | KGWR02OEP2AJS0-030 | Vendor - ME005 | Vendor - ME005 |  |  | Associated Pneumatic Panel: F28CY431-CP02
0 | ZSO28522 | F28-CY-431 UFG MILL 3 CYCLONE CLUSTER FEED VALVE 23 POSITION SWITCH OPEN | 2000-F28-PID-PR-10004 | Limit Switch |  |  |  | Pepperl & Fuchs | NBB5-18GM40-Z0-V1 | Vendor - ME005 | Vendor - ME005 | F28-RIO-004 |  | Associated Pneumatic Panel: F28CY431-CP02
0 | ZSC28522 | F28-CY-431 UFG MILL 3 CYCLONE CLUSTER FEED VALVE 23 POSITION SWITCH CLOSED | 2000-F28-PID-PR-10004 | Limit Switch |  |  |  | Pepperl & Fuchs | NBB5-18GM40-Z0-V1 | Vendor - ME005 | Vendor - ME005 | F28-RIO-004 |  | Associated Pneumatic Panel: F28CY431-CP02
0 | SVO28522 | F28-CY-431 UFG MILL 3 CYCLONE CLUSTER FEED VALVE 23 SOLENOID OPEN | 2000-F28-PID-PR-10004 | Pilot Solenoid |  |  |  | SMC | VP7-8-FG-D-3Z | Vendor - ME005 | Vendor - ME005 | F28-RIO-004 |  | Associated Pneumatic Panel: F28CY431-CP02
0 | SVC28522 | F28-CY-431 UFG MILL 3 CYCLONE CLUSTER FEED VALVE 23 SOLENOID CLOSE | 2000-F28-PID-PR-10004 | Pilot Solenoid |  |  |  | SMC | VP7-8-FG-D-3Z | Vendor - ME005 | Vendor - ME005 | F28-RIO-004 |  | Associated Pneumatic Panel: F28CY431-CP02
0 | XV28523 | F28-CY-431 UFG MILL 3 CYCLONE CLUSTER FEED VALVE 24 | 2000-F28-PID-PR-10004 | Valve | Concentrate Slurry | AS2129 Table E, DN50 |  | WEIR | KGWR02OEP2AJS0-030 | Vendor - ME005 | Vendor - ME005 |  |  | Associated Pneumatic Panel: F28CY431-CP02
0 | ZSO28523 | F28-CY-431 UFG MILL 3 CYCLONE CLUSTER FEED VALVE 24 POSITION SWITCH OPEN | 2000-F28-PID-PR-10004 | Limit Switch |  |  |  | Pepperl & Fuchs | NBB5-18GM40-Z0-V1 | Vendor - ME005 | Vendor - ME005 | F28-RIO-004 |  | Associated Pneumatic Panel: F28CY431-CP02
0 | ZSC28523 | F28-CY-431 UFG MILL 3 CYCLONE CLUSTER FEED VALVE 24 POSITION SWITCH CLOSED | 2000-F28-PID-PR-10004 | Limit Switch |  |  |  | Pepperl & Fuchs | NBB5-18GM40-Z0-V1 | Vendor - ME005 | Vendor - ME005 | F28-RIO-004 |  | Associated Pneumatic Panel: F28CY431-CP02
0 | SVO28523 | F28-CY-431 UFG MILL 3 CYCLONE CLUSTER FEED VALVE 24 SOLENOID OPEN | 2000-F28-PID-PR-10004 | Pilot Solenoid |  |  |  | SMC | VP7-8-FG-D-3Z | Vendor - ME005 | Vendor - ME005 | F28-RIO-004 |  | Associated Pneumatic Panel: F28CY431-CP02
0 | SVC28523 | F28-CY-431 UFG MILL 3 CYCLONE CLUSTER FEED VALVE 24 SOLENOID CLOSE | 2000-F28-PID-PR-10004 | Pilot Solenoid |  |  |  | SMC | VP7-8-FG-D-3Z | Vendor - ME005 | Vendor - ME005 | F28-RIO-004 |  | Associated Pneumatic Panel: F28CY431-CP02
0 | SV30460 | F30-SA-443 CIL3 TAILS PRIMARY SAMPLER FLUSHING WATER SOLENOID VALVE | 2000-F30-PID-PR-10011 | Solenoid Valve | High Pressure Process Water | BSP 1/2" Female |  | VTA | VTA | Vendor - ME027B | Vendor - ME027B
0 | SVO30460 | F30-SA-443 CIL3 TAILS PRIMARY SAMPLER FLUSHING WATER SOLENOID VALVE OPEN | 2000-F30-PID-PR-10011 | Pilot Solenoid |  |  |  | VTA | VTA | Vendor - ME027B | Vendor - ME027B | F21-RIO-001
0 | ZS30461A | F30-SA-443 CIL3 TAILS PRIMARY SAMPLER CUTTER POSITION SWITCH 1 | 2000-F30-PID-PR-10011 | Proximity Switch |  |  |  | Pepperl+Fuchs | NMB15-30GM65-E2-V1 | Vendor - ME027B | Vendor - ME027B | F21-RIO-001
0 | ZS30461B | F30-SA-443 CIL3 TAILS PRIMARY SAMPLER CUTTER POSITION SWITCH 2 | 2000-F30-PID-PR-10011 | Proximity Switch |  |  |  | Pepperl+Fuchs | NMB15-30GM65-E2-V1 | Vendor - ME027B | Vendor - ME027B | F21-RIO-001
0 | SV30479 | F30-SA-444 CIL3 TAILS SECONDARY SAMPLER FLUSHING WATER SOLENOID VALVE | 2000-F30-PID-PR-10011 | Solenoid Valve | High Pressure Process Water | BSP 1/2" Female |  | VTA | VTA | Vendor - ME027B | Vendor - ME027B
0 | SVO30479 | F30-SA-444 CIL3 TAILS SECONDARY SAMPLER FLUSHING WATER SOLENOID VALVE OPEN | 2000-F30-PID-PR-10011 | Pilot Solenoid |  |  |  | VTA | VTA | Vendor - ME027B | Vendor - ME027B | F21-RIO-001
0 | ZS30480 | F30-SA-444 CIL3 TAILS SECONDARY SAMPLER CUTTER POSITION SWITCH | 2000-F30-PID-PR-10011 | Proximity Switch |  |  |  | Pepperl+Fuchs | VTA | Vendor - ME027B | Vendor - ME027B | F21-RIO-001
0 | LT72001 | F72-SI-401 FLOCCULANT SILO LEVEL TRANSMITTER | 2000-F72-PID-PR-10004 | Level Transmitter | Flocculant | Flange ASME B16.5 NPS 4" Class 150 RF / 316/316L |  | VEGA | VEGAFLEX 82 - FX82.IXFHTFHXKMXX | Vendor - ME29 | Vendor - ME29 | F72-RIO-001
0 | LI72001 | F72-SI-401 FLOCCULANT SILO LEVEL INDICATOR | 2000-F72-PID-PR-10004 | Level Indicator |  | Wall Mounted |  | Amalgamated IC | LD-IV-DC-200RD c/w hood | EPC | EPC
0 | LY72001 | F72-SI-401 FLOCCULANT SILO LEVEL SIGNAL | 2000-F72-PID-PR-10004 | Signal | [5 empty] | EPC | EPC | F72-RIO-001 |  | Analogue output to drive display
0 | YA72001 | F72-SI-401 FLOCCULANT SILO WARNING BEACON/SOUNDER | 2000-F72-PID-PR-10004 | Siren |  | Bracket Mounted |  | Sounder Xenon | AL121X | Vendor - ME29 | EPC
0 | YY72001 | F72-SI-401 FLOCCULANT SILO SIREN SIGNAL | 2000-F72-PID-PR-10004 | Signal | [5 empty] | EPC | EPC | F72-RIO-001
0 | PRV72002 | F72-SI-401 FLOCCULANT SILO PRESSURE RELIEF VALVE | 2000-F72-PID-PR-10004 | Pressure Relief Valve |  |  |  | SCUTTI | VDS 273 | Vendor - ME29 | Vendor - ME29
0 | XV72003 | F72-SI-401 FLOCCULANT SILO FEED VALVE | 2000-F72-PID-PR-10004 | Butterfly Valve | Flocculant | DN100 |  | Ghibson | GHIB-100 | Vendor - ME29 | Vendor - ME29
0 | ZSO72003 | F72-SI-401 FLOCCULANT SILO FEED VALVE POSITION SWITCH OPENED | 2000-F72-PID-PR-10004 | Position Controller |  |  |  | Part of Above | Part of Above | Vendor - ME29 | Vendor - ME29 | F72-RIO-001 |  | Associated Pneumatic Panel: Solenoid on Valve
0 | ZSC72003 | F72-SI-401 FLOCCULANT SILO FEED VALVE POSITION SWITCH CLOSED | 2000-F72-PID-PR-10004 | Position Controller |  |  |  | Part of Above | Part of Above | Vendor - ME29 | Vendor - ME29 | F72-RIO-001 |  | Associated Pneumatic Panel: Solenoid on Valve
0 | SVO72003 | F72-SI-401 FLOCCULANT SILO FEED VALVE SOLENOID OPEN | 2000-F72-PID-PR-10004 | Pilot Solenoid |  |  |  | NAMUR |  | Vendor - ME29 | Vendor - ME29 | F72-RIO-001 |  | Associated Pneumatic Panel: Solenoid on Valve
0 | SV72004A | F72-SI-401 FLOCCULANT SILO AIR PULSE SOLENOID VALVE 1 | 2000-F72-PID-PR-10004 | Solenoid Valve |  |  |  | SCUTTI | MAXAIR-24 | Vendor - ME29 | Vendor - ME29
0 | SV72004B | F72-SI-401 FLOCCULANT SILO AIR PULSE SOLENOID VALVE 2 | 2000-F72-PID-PR-10004 | Solenoid Valve |  |  |  | SCUTTI | MAXAIR-24 | Vendor - ME29 | Vendor - ME29
0 | SV72004C | F72-SI-401 FLOCCULANT SILO AIR PULSE SOLENOID VALVE 3 | 2000-F72-PID-PR-10004 | Solenoid Valve |  |  |  | SCUTTI | MAXAIR-24 | Vendor - ME29 | Vendor - ME29
1 | SV72004D | F72-SI-401 FLOCCULANT SILO AIR PULSE SOLENOID VALVE 4 | 2000-F72-PID-PR-10004 | Solenoid Valve |  |  |  | SCUTTI | MAXAIR-24 | Vendor - ME29 | Vendor - ME29
0 | FIT72005 | F72-XM-410 FLOCCULANT WETTING HEAD SCHEME WATER SUPPLY FLOW INDICATING TRANSMITTER | 2000-F72-PID-PR-10004 | Flow IndicatingTransmitter | Water | DN80 ANSI B16.5 Class 150 |  | Rosemount | 8750WDMT2A2FTSA030CA1M4G1Q4 | Vendor - ME29 | Vendor - ME29 | F72-RIO-001
0 | FIT72006 | F72-TK-465 FLOCCULANT MIXING TANK SCHEME WATER SUPPLY FLOW INDICATING TRANSMITTER | 2000-F72-PID-PR-10004 | Flow IndicatingTransmitter | Water | DN100 ANSI B16.5 Class 150 |  | Rosemount | 8750WDMT2A2FTSA040CA1M4G1Q4 | Vendor - ME29 | Vendor - ME29 | F72-RIO-001
0 | FCV72007 | F72-TK-465 FLOCCULANT MIXING TANK SCHEME WATER SUPPLY FLOW CONTROL VALVE | 2000-F72-PID-PR-10004 | Flow Control Valve | Process Scheme Water | AS2129 Table E, DN100 |  | AHF | AVP-7P-LEDL-100/IPS70 | Vendor - ME29 | Vendor - ME29
0 | ZC72007 | F72-XM-410 FLOCCULANT MIXING TANK WETTING HEAD SCHEME WATER SUPPLY FLOW CONTROL VALVE POSITION CONTROLLER | 2000-F72-PID-PR-10004 | Position Controller |  |  |  | Acrodyne | EPR-WN2SM5NTR | Vendor - ME29 | Vendor - ME29 | F72-RIO-001
0 | XV72008 | F72-XM-411 FLOCCULANT SILO DEHUMIDIFIER ISOLATION VALVE | 2000-F72-PID-PR-10004 | Butterfly Valve | Air | DN100 |  | AHF | AVP-7P-LEDL-100/IPS70/ITS100 | Vendor - ME29 | Vendor - ME29
0 | ZSO72008 | F72-XM-411 FLOCCULANT SILO DEHUMIDIFIER ISOLATION VALVE POSITION SWITCH OPENED | 2000-F72-PID-PR-10004 | Position Controller |  |  |  | Part of Above | Part of Above | Vendor - ME29 | Vendor - ME29 | F72-RIO-001 |  | Associated Pneumatic Panel: Solenoid on Valve
0 | ZSC72008 | F72-XM-411 FLOCCULANT SILO DEHUMIDIFIER ISOLATION VALVE POSITION SWITCH CLOSED | 2000-F72-PID-PR-10004 | Position Controller |  |  |  | Part of Above | Part of Above | Vendor - ME29 | Vendor - ME29 | F72-RIO-001 |  | Associated Pneumatic Panel: Solenoid on Valve
0 | SVO72008 | F72-XM-411 FLOCCULANT SILO DEHUMIDIFIER ISOLATION VALVE SOLENOID OPEN | 2000-F72-PID-PR-10004 | Pilot Solenoid |  |  |  | NAMUR |  | Vendor - ME29 | Vendor - ME29 | F72-RIO-001 |  | Associated Pneumatic Panel: Solenoid on Valve
0 | FCV72013 | F72-XM-410 FLOCCULANT MIXING TANK WETTING HEAD SCHEME WATER FLOW CONTROL VALVE | 2000-F72-PID-PR-10004 | Valve | Process Scheme Water | AS2129 Table E, DN |  | AHF | AVP-7P-LEDL-80/IPS70 | Vendor - ME29 | Vendor - ME29
0 | ZC72013 | F72-XM-410 FLOCCULANT MIXING TANK WETTING HEAD SCHEME WATER FLOW CONTROL VALVE POSITION CONTROLLER | 2000-F72-PID-PR-10004 | Position Controller |  |  |  | Acrodyne | EPR-WN2SM5NTR | Vendor - ME29 | Vendor - ME29 | F72-RIO-001
0 | PT72014 | F72-XM-410 FLOCCULANT MIXING TANK WETTING HEAD SCHEME WATER PRESSURE TRANSMITTER | 2000-F72-PID-PR-10004 | Pressure Transmitter | Water | G 1" |  | VEGA | VEGABAR 28 - B28.XXXXC5AGMZB | Vendor - ME29 | Vendor - ME29 | F72-RIO-001
0 | PI72015 | F72-XM-410 FLOCCULANT MIXING TANK WETTING HEAD SCHEME WATER PRESSURE INDICATOR | 2000-F72-PID-PR-10004 | Pressure Gauge | Water | 1/4" NPT |  | WIKA | 232.50 | Vendor - ME29 | Vendor - ME29
0 | PSH72016 | F72-BW-411 FLOCCULANT SILO BLOWER PRESSURE SWITCH | 2000-F72-PID-PR-10004 | Pressure Switch | Air | G 1/2" |  | Bailey and Mackey | Model 1381 0.2-4bar 0.07bar hysterisis | Vendor - ME29 | Vendor - ME29 | F72-RIO-001
0 | TSH72017 | F72-BW-411 FLOCCULANT SILO BLOWER TEMPERATURE SWITCH | 2000-F72-PID-PR-10004 | Temperature Switch | Air | G 1/2" |  | Navistat | ISN15011 | Vendor - ME29 | Vendor - ME29 | F72-RIO-001
0 | FSL72018 | F72-VT-100 FLOCCULANT EDUCTOR & VENTURI MODULE OUTLET FLOW SWITCH | 2000-F72-PID-PR-10004 | Flow Switch | Air | 1 1/2" NPT |  | IFM | SI5000 | Vendor - ME29 | Vendor - ME29 | F72-RIO-001
0 | FSL72019 | F72-PP-690 FLOCCULANT TRANSFER PUMP INLET FLOW SWITCH LOW | 2000-F72-PID-PR-10004 | Flow Switch | Flocculant | G 1/2" |  | IFM | SA4100 | Vendor - ME29 | Vendor - ME29 | F72-RIO-001
0 | PRV72020 | F72-PP-690 FLOCCULANT TRANSFER PUMP OUTLET PRESSURE RELIEF VALVE | 2000-F72-PID-PR-10004 | Pressure Relief Valve | Flocculant |  |  | AHF | L 4411.4572 | Vendor - ME29 | Vendor - ME29
0 | HS72021 | F72PK401-LCS FLOCCULANT UNLOADING LCS UNLOADING START PUSH BUTTON | 2000-F72-PID-PR-10004 | Push Button |  |  |  | VTA | VTA | Vendor - EL014 | Vendor - EL014 | F72-RIO-001 |  | Part of F72PK401-LCS
0 | HS72022 | F72PK401-LCS FLOCCULANT UNLOADING LCS UNLOADING STOP PUSH BUTTON | 2000-F72-PID-PR-10004 | Push Button |  |  |  | VTA | VTA | Vendor - EL014 | Vendor - EL014 | F72-RIO-001 |  | Part of F72PK401-LCS
0 | XI72023 | F72PK401-LCS FLOCCULANT UNLOADING LCS UNLOADING READY INDICATOR LIGHT | 2000-F72-PID-PR-10004 | LED |  |  |  | VTA | VTA | Vendor - EL014 | Vendor - EL014 |  |  | Part of F72PK401-LCS
0 | XY72023 | F72PK401-LCS FLOCCULANT UNLOADING LCS UNLOADING READY INDICATOR SIGNAL | 2000-F72-PID-PR-10004 | Signal | [5 empty] | EPC | EPC | F72-RIO-001
0 | LT72031 | F72-TK-465 FLOCCULANT MIXING TANK LEVEL TRANSMITTER | 2000-F72-PID-PR-10004 | Level Transmitter | Flocculant | DN100 ANSI B16.5 |  | Vega | VEGAPULS 64 - PS64.IXFGPIHXKMKXX | Vendor - ME29 | Vendor - ME29 | F72-RIO-001
0 | LT72032 | F72-TK-466 FLOCCULANT STORAGE TANK LEVEL TRANSMITTER | 2000-F72-PID-PR-10004 | Level Transmitter | Flocculant | Flange - Flat Face - AS2129 Table E DN100 |  | Vega | VEGAPULS 6X PS6X - 228 FNE | EPC | EPC | F72-RIO-001
1 | LI72032 | F72-TK-466 FLOCCULANT STORAGE TANK LEVEL INDICATOR | 2000-F72-PID-PR-10004 | Remote Indicator |  | Wall Mounted |  | Vega | VEGADIS 81 - DIS81.IXIKIMKCX | EPC | EPC
0 | LSH72033 | F72-GE-172 REAGENTS EMERGENCY 415V GENERATOR FUEL LEVEL SWITCH HIGH |  | Dry Contact |  |  |  | VTA | VTA | Vendor - EL019 | Vendor - EL019 | F72-DCS-413
0 | LSL72033 | F72-GE-172 REAGENTS EMERGENCY 415V GENERATOR FUEL LEVEL SWITCH LOW |  | Dry Contact |  |  |  | VTA | VTA | Vendor - EL019 | Vendor - EL019 | F72-DCS-413
0 | ZSC72034 | F72-TR-072 REAGENTS 415V MCC TRANSFORMER ENCLOSURE DOOR POSITION SWITCH CLOSED |  | Position Switch |  |  |  | VTA | VTA | Vendor - EL001 | Vendor - EL001 | F72-DCS-413
0 | UT72035 | F72-SR-072 REAGENTS 415V SWITCHROOM TEMPERATURE/HUMIDITY TRANSMITTER |  | Temperature/Humidity Transmitter |  |  |  | Siemens | QFA 2071 | Vendor - EL001 | Vendor - EL001 | F72-DCS-413
0 | UT72036 | F72-TR-072 REAGENTS 415V SWITCHROOM TRANSFORMER ENCLOSURE TEMPERATURE/HUMIDITY TRANSMITTER |  | Temperature/Humidity Transmitter |  |  |  | Siemens | QFA 2071 | Vendor - EL001 | Vendor - EL001 | F72-DCS-413
0 | PRV72051 | F72-PP-691 FLOTATION TAILINGS THICKENER FLOCCULANT DOSING PUMP 1 PRESSURE RELIEF VALVE | 2000-F72-PID-PR-10004 | Pressure Relief Valve | Flocculant |  |  | ROMA | Fig. 161 | Vendor - PP007 | Vendor - PP007
0 | PRV72052 | F72-PP-692 FLOTATION TAILINGS THICKENER FLOCCULANT DOSING PUMP 2 PRESSURE RELIEF VALVE | 2000-F72-PID-PR-10004 | Pressure Relief Valve | Flocculant |  |  | ROMA | Fig. 161 | Vendor - PP007 | Vendor - PP007
0 | TSH72053 | F72-PP-691 FLOTATION TAILINGS THICKENER FLOCCULANT DOSING PUMP 1 TEMPERATURE SWITCH HIGH | 2000-F72-PID-PR-10004 | Temperature Switch |  |  |  | Netzsch | STP-2A | Vendor - ME60 | Vendor - ME60 | F72-RIO-001 |  | RTD wired to Temp Controller, Controller output relay to DCS
0 | TE72053 | F72-PP-691 FLOTATION TAILINGS THICKENER FLOCCULANT DOSING PUMP 1 TEMPERATURE ELEMENT | 2000-F72-PID-PR-10004 | Temperature Element |  |  |  | WIKA | TR41 | Vendor - ME60 | EPC SMP |  |  | RTD wired to Temp Controller, Controller output relay to DCS
0 | TSH72054 | F72-PP-692 FLOTATION TAILINGS THICKENER FLOCCULANT DOSING PUMP 2 TEMPERATURE SWITCH HIGH | 2000-F72-PID-PR-10004 | Temperature Switch |  |  |  | Netzsch | STP-2A | Vendor - ME60 | Vendor - ME60 | F72-RIO-001 |  | RTD wired to Temp Controller, Controller output relay to DCS
0 | TE72054 | F72-PP-692 FLOTATION TAILINGS THICKENER FLOCCULANT DOSING PUMP 2 TEMPERATURE ELEMENT | 2000-F72-PID-PR-10004 | Temperature Element |  |  |  | WIKA | TR41 | Vendor - ME60 | EPC SMP |  |  | RTD wired to Temp Controller, Controller output relay to DCS
0 | XS72061 | F72-DC-403 FLOCCULANT SILO DUST COLLECTOR SYSTEM FAULT | 2000-F72-PID-PR-10004 | Dry Contact | [5 empty] | Vendor - ME29 | Vendor - ME29 | F72-RIO-001 |  | Part of F72-DC-403
0 | XY72063 | F72-DC-403 FLOCCULANT SILO DUST COLLECTOR SYSTEM ENABLE | 2000-F72-PID-PR-10004 | Control Relay | [5 empty] | Vendor - ME29 | Vendor - ME29 | F72-RIO-001 |  | Part of F72-DC-403
0 | PDT72064 | F72-DC-403 FLOCCULANT SILO DUST COLLECTOR PRESSURE DIFFERENTIAL TRANSMITTER | 2000-F72-PID-PR-10004 | Pressure Differential Transmitter | Air |  |  | SCUTTI | Economiser Series E2T | Vendor - ME29 | Vendor - ME29 | F72-RIO-001
0 | LE72071 | F72-PS-418 FLOCCULANT AREA SUMP PUMP LEVEL ELEMENT | 2000-F72-PID-PR-10004 | Level Element | Spillage | Mounting Bracket |  | Vega | VEGAPULS C 23 RA - 222 2B8 | EPC | EPC
0 | LIT72071 | F72-PS-418 FLOCCULANT AREA SUMP PUMP LEVEL INDICATING TRANSMITTER | 2000-F72-PID-PR-10004 | Level Indicating Transmitter |  | Wall Mounted |  | Vega | VEGADIS82 AU48893936 Mounting bracketAC - 222 2Y6 | EPC | EPC | F72-RIO-001
0 | LIT72081 | F72-TK-433 COPPER SULPHATE STORAGE TANK LEVEL INDICATING TRANSMITTER | 2000-F72-PID-PR-10008 | Hydrostatic Pressure Indicating Transmitter | Copper Sulphate | DN50 Table D FF |  | Vega | B82.IX5GSAGDSHXKIMAM | EPC | EPC | F72-RIO-001
0 | LI72081 | F72-TK-433 COPPER SULPHATE STORAGE TANK LEVEL INDICATOR | 2000-F72-PID-PR-10008 | Level Indicator |  | Wall Mounted |  | Amalgamated IC | LD-IV-DC-200RD c/w hood | EPC | EPC
0 | LY72081 | F72-TK-433 COPPER SULPHATE STORAGE TANK LEVEL SIGNAL | 2000-F72-PID-PR-10008 | Signal | [5 empty] | EPC | EPC | F72-RIO-001 |  | Analogue output to drive display
1 | PCV72082 | COPPER SULPHATE AIR SERVICES PRESSURE CONTROL VALVE 1 | 2000-F72-PID-PR-10008 | Pressure Control Valve | Instrument Air | AS2129 Table E, DN15 |  | Calorex | Roma Fig. 514 | Vendor - PP007 | EPC SMP
1 | PRV72083 | COPPER SULPHATE AIR SERVICES PRESSURE RELIEF VALVE 1 | 2000-F72-PID-PR-10008 | Pressure Relief Valve | Instrument Air | DN15 |  | Calorex | Roma Fig, 160-2N | Vendor - PP007 | EPC SMP
0 | PI72084 | COPPER SULPHATE AIR SERVICES PRESSURE INDICATOR 1 | 2000-F72-PID-PR-10008 | Pressure Gauge | Instrument Air | BSP 1" Male |  | WIKA | 233.30 | EPC | EPC SMP
1 | XV72085 | F72-TK-433 COPPER SULPHATE STORAGE TANK FEED 1 VALVE | 2000-F72-PID-PR-10008 | Ball Valve | Copper Sulphate | AS2129 Table D, DN80 |  | Unimech | ARITA ARTTBV-TE | Vendor - PP007 | EPC SMP |  |  | Associated Pneumatic Panel: F72-CP-401
0 | ZSO72085 | F72-TK-433 COPPER SULPHATE STORAGE TANK FEED 1 VALVE POSITION SWITCH OPENED | 2000-F72-PID-PR-10008 | Limit Switch |  |  |  | VTA | VTA | Vendor - PP007 | Vendor - PP007 | F72-RIO-001 |  | Associated Pneumatic Panel: F72-CP-401
0 | ZSC72085 | F72-TK-433 COPPER SULPHATE STORAGE TANK FEED 1 VALVE POSITION SWITCH CLOSED | 2000-F72-PID-PR-10008 | Limit Switch |  |  |  | VTA | VTA | Vendor - PP007 | Vendor - PP007 | F72-RIO-001 |  | Associated Pneumatic Panel: F72-CP-401
0 | SVO72085 | F72-TK-433 COPPER SULPHATE STORAGE TANK FEED 1 VALVE SOLENOID OPEN | 2000-F72-PID-PR-10008 | Pilot Solenoid |  |  |  | AVENTICS | CD07-5/2XX-SR-NONE-I-G014 | Vendor - PP007 | Vendor - PP007 | F72-RIO-001 |  | Associated Pneumatic Panel: F72-CP-401
1 | YA72086 | F72-TK-433 COPPER SULPHATE STORAGE TANK STROBE/SIREN | 2000-F72-PID-PR-10008 | Beacon/Siren |  | Bracket Mounted |  | Klaxon | PNC-0024 (RED) | EPC | EPC
0 | YY72086 | F72-TK-433 COPPER SULPHATE STORAGE TANK SIREN SIGNAL | 2000-F72-PID-PR-10008 | Signal | [5 empty] | EPC | EPC | F72-RIO-001
1 | XV72087 | F72-TK-433 COPPER SULPHATE STORAGE TANK FEED 2 VALVE | 2000-F72-PID-PR-10008 | Ball Valve | Copper Sulphate | AS2129 Table D, DN80 |  | Unimech | ARITA ARTTBV-TE | Vendor - PP007 | EPC SMP |  |  | Associated Pneumatic Panel: F72-CP-401
0 | ZSO72087 | F72-TK-433 COPPER SULPHATE STORAGE TANK FEED 2 VALVE POSITION SWITCH OPENED | 2000-F72-PID-PR-10008 | Limit Switch |  |  |  | VTA | VTA | Vendor - PP007 | Vendor - PP007 | F72-RIO-001 |  | Associated Pneumatic Panel: F72-CP-401
0 | ZSC72087 | F72-TK-433 COPPER SULPHATE STORAGE TANK FEED 2 VALVE POSITION SWITCH CLOSED | 2000-F72-PID-PR-10008 | Limit Switch |  |  |  | VTA | VTA | Vendor - PP007 | Vendor - PP007 | F72-RIO-001 |  | Associated Pneumatic Panel: F72-CP-401
0 | SVO72087 | F72-TK-433 COPPER SULPHATE STORAGE TANK FEED 2 VALVE SOLENOID OPEN | 2000-F72-PID-PR-10008 | Pilot Solenoid |  |  |  | AVENTICS | CD07-5/2XX-SR-NONE-I-G014 | Vendor - PP007 | Vendor - PP007 | F72-RIO-001 |  | Associated Pneumatic Panel: F72-CP-401
1 | PCV72088 | COPPER SULPHATE AIR SERVICES PRESSURE CONTROL VALVE 2 | 2000-F72-PID-PR-10008 | Pressure Control Valve | Instrument Air | AS2129 Table E, DN15 |  | Calorex | Roma Fig. 514 | Vendor - PP007 | EPC SMP
1 | PRV72089 | COPPER SULPHATE AIR SERVICES PRESSURE RELIEF VALVE 2 | 2000-F72-PID-PR-10008 | Pressure Relief Valve | Instrument Air | DN15 |  | Calorex | Roma Fig, 160-2N | Vendor - PP007 | EPC SMP
0 | PI72090 | COPPER SULPHATE AIR SERVICES PRESSURE INDICATOR 2 | 2000-F72-PID-PR-10008 | Pressure Gauge | Instrument Air | BSP 1" Male |  | WIKA | 233.30 | EPC | EPC SMP
1 | PRV72091 | F72-PP-671 COPPER SULPHATE DOSING PUMP 1 PRESSURE RELIEF VALVE | 2000-F72-PID-PR-10008 | Pressure Relief Valve | Copper Sulphate |  |  | Calorex | Roma Fig, 160-2N | Vendor - PP007 | EPC SMP
1 | PRV72092 | F72-PP-672 COPPER SULPHATE DOSING PUMP 2 PRESSURE RELIEF VALVE | 2000-F72-PID-PR-10008 | Pressure Relief Valve | Copper Sulphate |  |  | Calorex | Roma Fig, 160-2N | Vendor - PP007 | EPC SMP
0 | FE72094 | F72-PP-671/672 COPPER SULPHATE DOSING PUMPS 1/2 FLOW ELEMENT | 2000-F72-PID-PR-10008 | Magnetic Flow Sensor | Copper Sulphate | AS2129 Table D RF, DN15 |  | Yokogawa | AXG015-GG000ZAL224B-NNNNN/GRL/SCT | EPC | EPC
0 | FIT72094 | F72-PP-671/672 COPPER SULPHATE DOSING PUMPS 1/2 FLOW INDICATING TRANSMITTER | 2000-F72-PID-PR-10008 | Remote Flow Indicating Transmitter |  |  |  | Yokogawa | AXG4A-G000242JA11/SCT | EPC | EPC | F72-RIO-001
0 | TSH72095 | F72-PP-671 COPPER SULPHATE DOSING PUMP 1 TEMPERATURE SWITCH HIGH | 2000-F72-PID-PR-10008 | Temperature Switch |  |  |  | Netzsch | STP-2A | Vendor - ME60 | EPC SMP | F72-RIO-001 |  | Controller output relay to DCS
0 | TE72095 | F72-PP-671 COPPER SULPHATE DOSING PUMP 1 TEMPERATURE ELEMENT | 2000-F72-PID-PR-10008 | Temperature Element |  |  |  | WIKA | TR41 | Vendor - ME60 | EPC SMP |  |  | RTD wired to Temp Controller, Controller output relay to DCS
0 | TSH72096 | F72-PP-672 COPPER SULPHATE DOSING PUMP 2 TEMPERATURE SWITCH HIGH | 2000-F72-PID-PR-10008 | Temperature Switch |  |  |  | Netzsch | STP-2A | Vendor - ME60 | EPC SMP | F72-RIO-001 |  | Controller output relay to DCS
0 | TE72096 | F72-PP-672 COPPER SULPHATE DOSING PUMP 2 TEMPERATURE ELEMENT | 2000-F72-PID-PR-10008 | Temperature Element |  |  |  | WIKA | TR41 | Vendor - ME60 | EPC SMP |  |  | RTD wired to Temp Controller, Controller output relay to DCS
0 | PRV72101 | F72-PP-679 COPPER SULPHATE DOSING PUMP 3 PRESSURE RELIEF VALVE | 2000-F72-PID-PR-10008 | Pressure Relief Valve | Copper Sulphate |  |  | ROMA | Fig, 160-2N | Vendor - PP007 | EPC SMP |  |  | DELETED - VARIATION DIRECTION 010 (NOV011)
0 | TSH72102 | F72-PP-679 COPPER SULPHATE DOSING PUMP 3 TEMPERATURE SWITCH HIGH | 2000-F72-PID-PR-10008 | Temperature Switch |  |  |  | Netzsch | STP-2A | Vendor - ME60 | EPC SMP | F72-RIO-001 |  | Controller output relay to DCS
0 | TE72102 | F72-PP-679 COPPER SULPHATE DOSING PUMP 3 TEMPERATURE ELEMENT | 2000-F72-PID-PR-10008 | Temperature Element |  |  |  | WIKA | TR41 | Vendor - ME60 | EPC SMP |  |  | RTD wired to Temp Controller, Controller output relay to DCS
0 | FE72103 | F72-PP-679 COPPER SULPHATE DOSING PUMP 3 FLOW ELEMENT | 2000-F72-PID-PR-10008 | Magnetic Flow Sensor | Copper Sulphate | AS2129 Table D RF, DN15 |  | Yokogawa | AXG015-GG000ZAL224B-NNNNN/GRL/SCT | EPC | EPC
0 | FIT72103 | F72-PP-679 COPPER SULPHATE DOSING PUMP 3 FLOW INDICATING TRANSMITTER | 2000-F72-PID-PR-10008 | Remote Flow Indicating Transmitter |  |  |  | Yokogawa | AXG4A-G000242JA11/SCT | EPC | EPC | F72-RIO-001
0 | LE72105 | F72-PS-420 COPPER SULPHATE AREA SUMP PUMP LEVEL ELEMENT | 2000-F72-PID-PR-10008 | Level Element | Spillage | Mounting Bracket |  | Vega | VEGAPULS C 23 RA - 222 2B8 | EPC | EPC
0 | LIT72105 | F72-PS-420 COPPER SULPHATE AREA SUMP PUMP LEVEL INDICATING TRANSMITTER | 2000-F72-PID-PR-10008 | Level Indicating Transmitter |  | Wall Mounted |  | Vega | VEGADIS82 AU48893936 Mounting bracketAC - 222 2Y6 | EPC | EPC | F72-RIO-001
1 | XV72110 | F72-TK-432 FROTHER STORAGE TANK FEED VALVE | 2000-F72-PID-PR-10009 | Ball Valve | Frother | AS2129 Table D, DN80 |  | Unimech | ARITA ARTTBV-TE | Vendor - PP007 | EPC SMP |  |  | Associated Pneumatic Panel: F72-CP-401
0 | ZSO72110 | F72-TK-432 FROTHER STORAGE TANK FEED VALVE POSITION SWITCH OPENED | 2000-F72-PID-PR-10009 | Limit Switch |  |  |  | VTA | VTA | Vendor - PP007 | Vendor - PP007 | F72-RIO-001 |  | Associated Pneumatic Panel: F72-CP-401
0 | ZSC72110 | F72-TK-432 FROTHER STORAGE TANK FEED VALVE POSITION SWITCH CLOSED | 2000-F72-PID-PR-10009 | Limit Switch |  |  |  | VTA | VTA | Vendor - PP007 | Vendor - PP007 | F72-RIO-001 |  | Associated Pneumatic Panel: F72-CP-401
0 | SVO72110 | F72-TK-432 FROTHER STORAGE TANK FEED VALVE SOLENOID OPEN | 2000-F72-PID-PR-10009 | Pilot Solenoid |  |  |  | AVENTICS | CD07-5/2XX-SR-NONE-I-G014 | Vendor - PP007 | Vendor - PP007 | F72-RIO-001 |  | Associated Pneumatic Panel: F72-CP-401
0 | LIT72111 | F72-TK-432 FROTHER STORAGE TANK LEVEL INDICATING TRANSMITTER | 2000-F72-PID-PR-10009 | Hydrostatic Pressure Indicating Transmitter | Frother | DN50 Table D FF |  | Vega | B82.IX5GSAGDSHXKIMAM | EPC | EPC | F72-RIO-001
0 | LI72111 | F72-TK-432 FROTHER STORAGE TANK LEVEL INDICATOR | 2000-F72-PID-PR-10009 | Level Indicator |  | Wall Mounted |  | Amalgamated IC | LD-IV-DC-200RD c/w hood | EPC | EPC
0 | LY72111 | F72-TK-432 FROTHER STORAGE TANK LEVEL SIGNAL | 2000-F72-PID-PR-10009 | Signal | [5 empty] | EPC | EPC | F72-RIO-001 |  | Analogue output to drive display
1 | YA72112 | F72-TK-432 FROTHER STORAGE TANK STROBE/SIREN | 2000-F72-PID-PR-10009 | Beacon/Siren |  | Bracket Mounted |  | Klaxon | PNC-0024 (RED) | EPC | EPC
0 | YY72112 | F72-TK-432 FROTHER STORAGE TANK SIREN SIGNAL | 2000-F72-PID-PR-10009 | Signal | [5 empty] | EPC | EPC | F72-RIO-001
1 | PRV72115 | F72-PP-666 FROTHER DOSING PUMP 1 PRESSURE RELIEF VALVE | 2000-F72-PID-PR-10009 | Pressure Relief Valve | Frother |  |  | Calorex | Roma Fig, 160-2N | Vendor - PP007 | EPC SMP
1 | PRV72116 | F72-PP-667 FROTHER DOSING PUMP 2 PRESSURE RELIEF VALVE | 2000-F72-PID-PR-10009 | Pressure Relief Valve | Frother |  |  | Calorex | Roma Fig, 160-2N | Vendor - PP007 | EPC SMP
1 | PRV72117 | F72-PP-668 FROTHER DOSING PUMP 3 PRESSURE RELIEF VALVE | 2000-F72-PID-PR-10009 | Pressure Relief Valve | Frother |  |  | Calorex | Roma Fig, 160-2N | Vendor - PP007 | EPC SMP
1 | PRV72118 | F72-PP-669 FROTHER DOSING PUMP 4 PRESSURE RELIEF VALVE | 2000-F72-PID-PR-10009 | Pressure Relief Valve | Frother |  |  | Calorex | Roma Fig, 160-2N | Vendor - PP007 | EPC SMP
1 | PRV72119 | F72-PP-670 FROTHER DOSING PUMP 5 PRESSURE RELIEF VALVE | 2000-F72-PID-PR-10009 | Pressure Relief Valve | Frother |  |  | Calorex | Roma Fig, 160-2N | Vendor - PP007 | EPC SMP
0 | LE72121 | F72-PS-425 FROTHER AREA SUMP PUMP LEVEL ELEMENT | 2000-F72-PID-PR-10009 | Level Element | Spillage | Mounting Bracket |  | Vega | VEGAPULS C 23 RA - 222 2B8 | EPC | EPC
0 | LIT72121 | F72-PS-425 FROTHER AREA SUMP PUMP LEVEL INDICATING TRANSMITTER | 2000-F72-PID-PR-10009 | Level Indicating Transmitter |  | Wall Mounted |  | Vega | VEGADIS82 AU48893936 Mounting bracketAC - 222 2Y6 | EPC | EPC | F72-RIO-001
0 | FE72122 | F72-PP-666/668 FROTHER DOSING PUMPS 1 AND 3 FLOW ELEMENT | 2000-F72-PID-PR-10009 | Magnetic Flow Sensor | Frother | AS2129 Table E RF, DN15 |  | Yokogawa | AXG015-GG000ZAL224B-NNNNN/GRL/SCT | EPC | EPC
0 | FIT72122 | F72-PP-666/668 FROTHER DOSING PUMPS 1 AND 3 FLOW INDICATING TRANSMITTER | 2000-F72-PID-PR-10009 | Remote Flow Indicating Transmitter |  |  |  | Yokogawa | AXG4A-G000242JA11/SCT | EPC | EPC | F72-RIO-001
0 | FE72123 | F72-PP-667/668 FROTHER DOSING PUMPS 2 AND 3 FLOW ELEMENT | 2000-F72-PID-PR-10009 | Magnetic Flow Sensor | Frother | AS2129 Table E RF, DN15 |  | Yokogawa | AXG015-GG000ZAL224B-NNNNN/GRL/SCT | EPC | EPC
0 | FIT72123 | F72-PP-667/668 FROTHER DOSING PUMPS 2 AND 3 FLOW INDICATING TRANSMITTER | 2000-F72-PID-PR-10009 | Remote Flow Indicating Transmitter |  |  |  | Yokogawa | AXG4A-G000242JA11/SCT | EPC | EPC | F72-RIO-001
0 | FE72124 | F72-PP-669 FROTHER DOSING PUMP 4 FLOW ELEMENT | 2000-F72-PID-PR-10009 | Magnetic Flow Sensor | Frother | AS2129 Table E RF, DN15 |  | Yokogawa | AXG015-GG000ZAL224B-NNNNN/GRL/SCT | EPC | EPC
0 | FIT72124 | F72-PP-669 FROTHER DOSING PUMP 4 FLOW INDICATING TRANSMITTER | 2000-F72-PID-PR-10009 | Remote Flow Indicating Transmitter |  |  |  | Yokogawa | AXG4A-G000242JA11/SCT | EPC | EPC | F72-RIO-001
0 | FE72125 | F72-PP-670 FROTHER DOSING PUMP 5 FLOW ELEMENT | 2000-F72-PID-PR-10009 | Magnetic Flow Sensor | Frother | AS2129 Table E RF, DN15 |  | Yokogawa | AXG015-GG000ZAL224B-NNNNN/GRL/SCT | EPC | EPC
0 | FIT72125 | F72-PP-670 FROTHER DOSING PUMP 5 FLOW INDICATING TRANSMITTER | 2000-F72-PID-PR-10009 | Remote Flow Indicating Transmitter |  |  |  | Yokogawa | AXG4A-G000242JA11/SCT | EPC | EPC | F72-RIO-001
1 | PCV72128 | POTASSIUM AMYL XANTHATE AREA AIR SERVICES PRESSURE CONTROL VALVE 2 | 2000-F72-PID-PR-10010 | Pressure Control Valve | Instrument Air | AS2129 Table E, DN15 |  | Calorex | Roma Fig. 514 | Vendor - PP007 | EPC SMP
1 | PRV72129 | POTASSIUM AMYL XANTHATE AREA AIR SERVICES PRESSURE RELIEF VALVE 2 | 2000-F72-PID-PR-10010 | Pressure Relief Valve | Instrument Air | DN15 |  | Calorex | Roma Fig, 160-2N | Vendor - PP007 | EPC SMP
0 | PI72130 | POTASSIUM AMYL XANTHATE AREA AIR SERVICES PRESSURE INDICATOR 2 | 2000-F72-PID-PR-10010 | Pressure Gauge | Instrument Air | BSP 1" Male |  | WIKA | 233.30 | EPC | EPC SMP
0 | LIT72131 | F72-TK-431 PAX STORAGE TANK LEVEL INDICATING TRANSMITTER | 2000-F72-PID-PR-10010 | Hydrostatic Pressure Indicating Transmitter | PAX | 2" NPS ASME B16.5 Class 150 RF |  | Vega | DF85.IXW1HEMHXKIMKX & CSS.FF51A11ENX | EPC | EPC | F72-RIO-001
0 | LI72131 | F72-TK-431 PAX STORAGE TANK LEVEL INDICATOR | 2000-F72-PID-PR-10010 | Level Indicator |  | Wall Mounted |  | Amalgamated IC | LD-IV-DC-200RD c/w hood | EPC | EPC
0 | LY72131 | F72-TK-431 PAX STORAGE TANK LEVEL SIGNAL | 2000-F72-PID-PR-10010 | Signal | [5 empty] | EPC | EPC | F72-RIO-001 |  | Analogue output to drive display
1 | PCV72132 | POTASSIUM AMYL XANTHATE AREA AIR SERVICES PRESSURE CONTROL VALVE 1 | 2000-F72-PID-PR-10010 | Pressure Control Valve | Instrument Air | AS2129 Table E, DN15 |  | Calorex | Roma Fig. 514 | Vendor - PP007 | EPC SMP
1 | PRV72133 | POTASSIUM AMYL XANTHATE AREA AIR SERVICES PRESSURE RELIEF VALVE 1 | 2000-F72-PID-PR-10010 | Pressure Relief Valve | Instrument Air | DN15 |  | Calorex | Roma Fig, 160-2N | Vendor - PP007 | EPC SMP
0 | PI72134 | POTASSIUM AMYL XANTHATE AREA AIR SERVICES PRESSURE INDICATOR 1 | 2000-F72-PID-PR-10010 | Pressure Gauge | Instrument Air | BSP 1" Male |  | WIKA | 233.30 | EPC | EPC SMP
1 | XV72135 | F72-TK-431 PAX STORAGE TANK PAX SUPPLY 1 VALVE | 2000-F72-PID-PR-10010 | Ball Valve | Xanthate | AS2129 Table D, DN80 |  | Emerson | VBD1S1 | Vendor - PP007 | EPC SMP |  |  | Associated Pneumatic Panel: F72-CP-402
0 | ZSO72135 | F72-TK-431 PAX STORAGE TANK PAX SUPPLY 1 VALVE POSITION SWITCH OPENED | 2000-F72-PID-PR-10010 | Limit Switch |  |  |  | VTA | VTA | Vendor - PP007 | Vendor - PP007 | F72-RIO-001 |  | Associated Pneumatic Panel: F72-CP-402
0 | ZSC72135 | F72-TK-431 PAX STORAGE TANK PAX SUPPLY 1 VALVE POSITION SWITCH CLOSED | 2000-F72-PID-PR-10010 | Limit Switch |  |  |  | VTA | VTA | Vendor - PP007 | Vendor - PP007 | F72-RIO-001 |  | Associated Pneumatic Panel: F72-CP-402
0 | SVO72135 | F72-TK-431 PAX STORAGE TANK PAX SUPPLY 1 VALVE SOLENOID OPEN | 2000-F72-PID-PR-10010 | Pilot Solenoid |  |  |  | AVENTICS | CD07-5/2XX-SR-NONE-I-G014 | Vendor - PP007 | Vendor - PP007 | F72-RIO-001 |  | Associated Pneumatic Panel: F72-CP-402
1 | YA72136 | F72-TK-431 PAX STORAGE TANK STROBE/SIREN | 2000-F72-PID-PR-10010 | Beacon/Siren |  | Bracket Mounted |  | Klaxon | PNC-0024 (RED) | EPC | EPC
0 | YY72136 | F72-TK-431 PAX STORAGE TANK SIREN SIGNAL | 2000-F72-PID-PR-10010 | Signal | [5 empty] | EPC | EPC | F72-RIO-001
1 | XV72137 | F72-TK-431 PAX STORAGE TANK PAX SUPPLY 2 VALVE | 2000-F72-PID-PR-10010 | Ball Valve | Xanthate | AS2129 Table D, DN80 |  | Emerson | VBD1S1 | Vendor - PP007 | EPC SMP |  |  | Associated Pneumatic Panel: F72-CP-402
0 | ZSO72137 | F72-TK-431 PAX STORAGE TANK PAX SUPPLY 2 VALVE POSITION SWITCH OPENED | 2000-F72-PID-PR-10010 | Limit Switch |  |  |  | VTA | VTA | Vendor - PP007 | Vendor - PP007 | F72-RIO-001 |  | Associated Pneumatic Panel: F72-CP-402
0 | ZSC72137 | F72-TK-431 PAX STORAGE TANK PAX SUPPLY 2 VALVE POSITION SWITCH CLOSED | 2000-F72-PID-PR-10010 | Limit Switch |  |  |  | VTA | VTA | Vendor - PP007 | Vendor - PP007 | F72-RIO-001 |  | Associated Pneumatic Panel: F72-CP-402
0 | SVO72137 | F72-TK-431 PAX STORAGE TANK PAX SUPPLY 2 VALVE SOLENOID OPEN | 2000-F72-PID-PR-10010 | Pilot Solenoid |  |  |  | AVENTICS | CD07-5/2XX-SR-NONE-I-G014 | Vendor - PP007 | Vendor - PP007 | F72-RIO-001 |  | Associated Pneumatic Panel: F72-CP-402
1 | FSL72138 | F72-FN-491 PAX FAN FLOW SWITCH LOW | 2000-F72-PID-PR-10010 | Air Flow Switch | Air/PAX | 1 1/2" BSPT |  | Dwyer | V4-SS-316-IEC | EPC | EPC | F72-RIO-001
1 | XV72139 | F72-TK-431 PAX STORAGE TANK DRAIN VALVE | 2000-F72-PID-PR-10010 | Ball Valve | Xanthate | AS2129 Table D, DN50 |  | Emerson | VBD1S1 | Vendor - PP007 | EPC SMP |  |  | Associated Pneumatic Panel: F72-CP-402
1 | ZSO72139 | F72-TK-431 PAX STORAGE TANK DRAIN VALVE POSITION SWITCH OPEN | 2000-F72-PID-PR-10010 | Limit Switch |  |  |  | VTA | VTA | Vendor - PP007 | Vendor - PP007 | F72-RIO-001 |  | Associated Pneumatic Panel: F72-CP-402
1 | ZSC72139 | F72-TK-431 PAX STORAGE TANK DRAIN VALVE POSITION SWITCH CLOSED | 2000-F72-PID-PR-10010 | Limit Switch |  |  |  | VTA | VTA | Vendor - PP007 | Vendor - PP007 | F72-RIO-001 |  | Associated Pneumatic Panel: F72-CP-402
1 | SVO72139 | F72-TK-431 PAX STORAGE TANK DRAIN VALVE SOLENOID OPEN | 2000-F72-PID-PR-10010 | Pilot Solenoid |  |  |  | VTA | VTA | Vendor - PP007 | Vendor - PP007 | F72-RIO-001 |  | Associated Pneumatic Panel: F72-CP-402
1 | PRV72141 | F72-PP-661 PAX DOSING PUMP 1 PRESSURE RELIEF VALVE | 2000-F72-PID-PR-10010 | Pressure Relief Valve | Xanthate |  |  | Calorex | Roma Fig, 160-2N | Vendor - PP007 | EPC SMP
1 | PRV72142 | F72-PP-662 PAX DOSING PUMP 2 PRESSURE RELIEF VALVE | 2000-F72-PID-PR-10010 | Pressure Relief Valve | Xanthate |  |  | Calorex | Roma Fig, 160-2N | Vendor - PP007 | EPC SMP
1 | PRV72143 | F72-PP-663 PAX DOSING PUMP 3 PRESSURE RELIEF VALVE | 2000-F72-PID-PR-10010 | Pressure Relief Valve | Xanthate |  |  | Calorex | Roma Fig, 160-2N | Vendor - PP007 | EPC SMP
1 | TE72144 | F72-PP-661 PAX DOSING PUMP 1 TEMPERATURE ELEMENT | 2000-F72-PID-PR-10010 | RTD |  |  |  | Netzsch | TC20FIXTA | Vendor | Vendor | F72-RIO-001 |  | RTD preinstalled in pump case, wired to RIO
1 | TE72145 | F72-PP-662 PAX DOSING PUMP 2 TEMPERATURE ELEMENT | 2000-F72-PID-PR-10010 | RTD |  |  |  | Netzsch | TC20FIXTA | Vendor | Vendor | F72-RIO-001 |  | RTD preinstalled in pump case, wired to RIO
1 | TE72146 | F72-PP-663 PAX DOSING PUMP 3 TEMPERATURE ELEMENT | 2000-F72-PID-PR-10010 | RTD |  |  |  | Netzsch | TC20FIXTA | Vendor | Vendor | F72-RIO-001 |  | RTD preinstalled in pump case, wired to RIO
1 | TE72147 | F72-PP-664 PAX DOSING PUMP 4 TEMPERATURE ELEMENT | 2000-F72-PID-PR-10010 | RTD |  |  |  | Netzsch | TC20FIXTA | Vendor | Vendor | F72-RIO-001 |  | RTD preinstalled in pump case, wired to RIO
1 | TE72148 | F72-PP-665 PAX DOSING PUMP 5 TEMPERATURE ELEMENT | 2000-F72-PID-PR-10010 | RTD |  |  |  | Netzsch | TC20FIXTA | Vendor | Vendor | F72-RIO-001 |  | RTD preinstalled in pump case, wired to RIO
1 | PRV72151 | F72-PP-664 PAX DOSING PUMP 4 PRESSURE RELIEF VALVE | 2000-F72-PID-PR-10010 | Pressure Relief Valve | Xanthate |  |  | Calorex | Roma Fig, 160-2N | Vendor - PP007 | EPC SMP
1 | PRV72153 | F72-PP-665 PAX DOSING PUMP 5 PRESSURE RELIEF VALVE | 2000-F72-PID-PR-10010 | Pressure Relief Valve | Xanthate |  |  | Calorex | Roma Fig, 160-2N | Vendor - PP007 | EPC SMP
0 | FE72154 | F72-PP-661/663 PAX DOSING PUMP 1 AND 3 FLOW ELEMENT | 2000-F72-PID-PR-10010 | Magnetic Flow Sensor | PAX | AS2129 Table E RF, DN15 |  | Yokogawa | AXG015-CGSF2ZAL124B-NNNNN/SCT | EPC | EPC
0 | FIT72154 | F72-PP-661/663 PAX DOSING PUMP 1 AND 3 FLOW INDICATING TRANSMITTER | 2000-F72-PID-PR-10010 | Remote Flow Indicating Transmitter |  |  |  | Yokogawa | AXG4A-CSF2242JA11/SCT | EPC | EPC | F72-RIO-001
0 | FE72155 | F72-PP-662/663 PAX DOSING PUMP 2 AND 3 FLOW ELEMENT | 2000-F72-PID-PR-10010 | Magnetic Flow Sensor | PAX | AS2129 Table E RF, DN15 |  | Yokogawa | AXG015-CGSF2ZAL124B-NNNNN/SCT | EPC | EPC
0 | FIT72155 | F72-PP-662/663 PAX DOSING PUMP 2 AND 3 FLOW INDICATING TRANSMITTER | 2000-F72-PID-PR-10010 | Remote Flow Indicating Transmitter |  |  |  | Yokogawa | AXG4A-CSF2242JA11/SCT | EPC | EPC | F72-RIO-001
0 | FE72156 | F72-PP-664 PAX DOSING PUMP 4 FLOW ELEMENT | 2000-F72-PID-PR-10010 | Magnetic Flow Sensor | PAX | AS2129 Table E RF, DN15 |  | Yokogawa | AXG015-CGSF2ZAL224B-NNNNN/GRL/SCT | EPC | EPC
0 | FIT72156 | F72-PP-664 PAX DOSING PUMP 4 FLOW INDICATING TRANSMITTER | 2000-F72-PID-PR-10010 | Remote Flow Indicating Transmitter |  |  |  | Yokogawa | AXG4A-CSF2242JA11/SCT | EPC | EPC | F72-RIO-001
0 | FE72157 | F72-PP-665 PAX DOSING PUMP 5 FLOW ELEMENT | 2000-F72-PID-PR-10010 | Magnetic Flow Sensor | PAX | AS2129 Table E RF, DN15 |  | Yokogawa | AXG015-CGSF2ZAL224B-NNNNN/GRL/SCT | EPC | EPC
0 | FIT72157 | F72-PP-665 PAX DOSING PUMP 5 FLOW INDICATING TRANSMITTER | 2000-F72-PID-PR-10010 | Remote Flow Indicating Transmitter |  |  |  | Yokogawa | AXG4A-CSF2242JA11/SCT | EPC | EPC | F72-RIO-001
1 | SV72160 | F72-PS-430 PAX AREA SUMP PUMP AIR SUPPLY VALVE | 2000-F72-PID-PR-10010 | Ball Valve | Air | AS2129 Table E, DN25 |  | SMC | VXZ262LZ2A | Vendor - PP007 | EPC SMP
1 | SVO72160 | F72-PS-430 PAX AREA SUMP PUMP AIR SUPPLY VALVE SOLENOID OPEN | 2000-F72-PID-PR-10010 | Pilot Solenoid |  |  |  | Part of Above | Part of Above | Vendor - PP007 | Vendor - PP007 | F72-RIO-001
0 | LE72161 | F72-PS-430 PAX AREA SUMP PUMP LEVEL ELEMENT | 2000-F72-PID-PR-10010 | Level Element | Spillage | Mounting Bracket |  | Vega | VEGAPULS C 23 RA - 222 2B8 | EPC | EPC
0 | LIT72161 | F72-PS-430 PAX AREA SUMP PUMP LEVEL INDICATING TRANSMITTER | 2000-F72-PID-PR-10010 | Level Indicating Transmitter |  | Wall Mounted |  | Vega | VEGADIS82 AU48893936 Mounting bracketAC - 222 2Y6 | EPC | EPC | F72-RIO-001
1 | FSL72162 | F72-PP-697 ANTISCALANT DOSING PUMP 1 FLOW SWITCH LOW | 2000-F72-PID-PR-10013 | Thermal Flow Switch | Antiscalant | BSP 1" Male |  | IFM | SI5000 + E40119 | EPC | EPC | F14-RIO-001
0 | LE72163 | F72-PP-697 ANTISCALANT DOSING PUMP 1 LEVEL ELEMENT | 2000-F72-PID-PR-10013 | Level Element | Antiscalant | Mounting Bracket |  | Vega | VEGAPULS C 23 RA - 222 2B8 | EPC | EPC
0 | LIT72163 | F72-PP-697 ANTISCALANT DOSING PUMP 1 LEVEL INDICATING TRANSMITTER | 2000-F72-PID-PR-10013 | Level Indicating Transmitter |  | Wall Mounted |  | Vega | VEGADIS82 AU48893936 Mounting bracketAC - 222 2Y6 | EPC | EPC | F14-RIO-001
0 | HS72164A | F72-PS-430 PAX AREA SUMP PUMP LCS START PUSH BUTTON | 2000-F72-PID-PR-10010 | Push Button |  |  |  | Eaton / Cutler-Hammer | E34 Series Pushbutton (30.5mm) | Vendor - EL014 | Vendor - EL014 | F72-RIO-001 |  | Part of F72-PS-430 Local Control Station
0 | HS72164B | F72-PS-430 PAX AREA SUMP PUMP LCS STOP PUSHBUTTON | 2000-F72-PID-PR-10010 | Push Button |  |  |  | Eaton / Cutler-Hammer | E34 Series Pushbutton (30.5mm) | Vendor - EL014 | Vendor - EL014 | F72-RIO-001 |  | Part of F72-PS-430 Local Control Station
1 | PRV72165 | F72-PP-697 ANTISCALANT DOSING PUMP 1 PRESSURE RELIEF VALVE | 2000-F72-PID-PR-10013 | Pressure Relief Valve | Antiscalant |  |  | Calorex | Roma Fig, 160-2N | Vendor - PP007 | EPC SMP
1 | FSH72166 | F72-SE-422 FLOCCULANT SAFETY SHOWER FLOW SWITCH HIGH | 2000-F24-PID-PR-10005 | Thermal Flow Switch | Potable Water | BSP 1" Male |  | IFM | SI5000 + E40279 | EPC | EPC | F72-RIO-001
1 | FSH72167 | F72-SE-423 FROTHER AREA SAFETY SHOWER FLOW SWITCH HIGH | 2000-F24-PID-PR-10005 | Thermal Flow Switch | Potable Water | BSP 1" Male |  | IFM | SI5000 + E40279 | EPC | EPC | F72-RIO-001
1 | FSH72168 | F72-SE-424 LIME AREA SAFETY SHOWER 1 FLOW SWITCH HIGH | 2000-F24-PID-PR-10028 | Thermal Flow Switch | Potable Water | BSP 1" Male |  | IFM | SI5000 + E40279 | EPC | EPC | F72-RIO-003
1 | FSH72169 | F72-SE-425 LIME AREA SAFETY SHOWER 2 FLOW SWITCH HIGH | 2000-F24-PID-PR-10028 | Thermal Flow Switch | Potable Water | BSP 1" Male |  | IFM | SI5000 + E40279 | EPC | EPC | F72-RIO-003
1 | FSH72170 | F72-SE-426 LIME AREA SAFETY SHOWER 3 FLOW SWITCH HIGH | 2000-F24-PID-PR-10028 | Thermal Flow Switch | Potable Water | BSP 1" Male |  | IFM | SI5000 + E40279 | EPC | EPC | F72-RIO-004
1 | FSH72171 | F72-SE-427 PAX AREA SAFETY SHOWER 1 FLOW SWITCH HIGH | 2000-F24-PID-PR-10005 | Thermal Flow Switch | Potable Water | BSP 1" Male |  | IFM | SI5000 + E40279 | EPC | EPC | F72-RIO-001
1 | FSH72172 | F72-SE-430 HYDROGEN PEROXIDE AREA SAFETY SHOWER 1 FLOW SWITCH HIGH | 2000-F24-PID-PR-10021 | Thermal Flow Switch | Potable Water | BSP 1" Male |  | IFM | SI5000 + E40279 | EPC | EPC | F72-RIO-002
1 | FSH72173 | F72-SE-435 COPPER SULPHATE AREA SAFETY SHOWER 1 FLOW SWITCH HIGH | 2000-F24-PID-PR-10005 | Thermal Flow Switch | Potable Water | BSP 1" Male |  | IFM | SI5000 + E40279 | EPC | EPC | F72-RIO-001
1 | FSH72174 | F72-SE-436 COPPER SULPHATE AREA SAFETY SHOWER 2 FLOW SWITCH HIGH | 2000-F24-PID-PR-10005 | Thermal Flow Switch | Potable Water | BSP 1" Male |  | IFM | SI5000 + E40279 | EPC | EPC | F72-RIO-001
1 | FSH72175 | F72-SE-451 HYDROGEN PEROXIDE AREA SAFETY SHOWER 2 FLOW SWITCH HIGH | 2000-F24-PID-PR-10021 | Thermal Flow Switch | Potable Water | BSP 1" Male |  | IFM | SI5000 + E40279 | EPC | EPC | F72-RIO-002
1 | FSH72176 | F72-SE-453 PAX AREA SAFETY SHOWER 2 FLOW SWITCH HIGH | 2000-F24-PID-PR-10005 | Thermal Flow Switch | Potable Water | BSP 1" Male |  | IFM | SI5000 + E40279 | EPC | EPC | F72-RIO-001
1 | FSH72177 | F72-SE-454 CAUSTIC TANKS AREA SAFETY SHOWER FLOW SWITCH HIGH | 2000-F24-PID-PR-10028 | Thermal Flow Switch | Potable Water | BSP 1" Male |  | IFM | SI5000 + E40279 | EPC | EPC | F72-RIO-002
1 | FSH72178 | F72-SE-455 HCL AREA SAFETY SHOWER 1 FLOW SWITCH HIGH | 2000-F24-PID-PR-10028 | Thermal Flow Switch | Potable Water | BSP 1" Male |  | IFM | SI5000 + E40279 | EPC | EPC | F72-RIO-002
1 | FSH72179 | F72-SE-456 LEAD NITRATE AREA SAFETY SHOWER FLOW SWITCH HIGH | 2000-F24-PID-PR-10028 | Thermal Flow Switch | Potable Water | BSP 1" Male |  | IFM | SI5000 + E40279 | EPC | EPC | F72-RIO-002
1 | FSH72180 | F72-SE-457 SODIUM CYANIDE AREA SAFETY SHOWER 1 FLOW SWITCH HIGH | 2000-F24-PID-PR-10028 | Thermal Flow Switch | Potable Water | BSP 1" Male |  | IFM | SI5000 + E40279 | EPC | EPC | F72-RIO-002
1 | FSH72181 | F72-SE-458 SODIUM CYANIDE AREA SAFETY SHOWER 2 FLOW SWITCH HIGH | 2000-F24-PID-PR-10028 | Thermal Flow Switch | Potable Water | BSP 1" Male |  | IFM | SI5000 + E40279 | EPC | EPC | F72-RIO-002
1 | FSH72182 | F72-SE-459 SODIUM CYANIDE AREA SAFETY SHOWER 3 FLOW SWITCH HIGH | 2000-F24-PID-PR-10028 | Thermal Flow Switch | Potable Water | BSP 1" Male |  | IFM | SI5000 + E40279 | EPC | EPC | F72-RIO-002
1 | FSH72183 | F72-SE-460 SODIUM CYANIDE AREA SAFETY SHOWER 4 FLOW SWITCH HIGH | 2000-F24-PID-PR-10028 | Thermal Flow Switch | Potable Water | BSP 1" Male |  | IFM | SI5000 + E40279 | EPC | EPC | F72-RIO-002
1 | FSH72184 | F72-SE-461 SODIUM CYANIDE AREA SAFETY SHOWER 5 FLOW SWITCH HIGH | 2000-F24-PID-PR-10028 | Thermal Flow Switch | Potable Water | BSP 1" Male |  | IFM | SI5000 + E40279 | EPC | EPC | F72-RIO-002
1 | FSH72185 | F72-SE-462 SODIUM CYANIDE AREA SAFETY SHOWER 6 FLOW SWITCH HIGH | 2000-F24-PID-PR-10028 | Thermal Flow Switch | Potable Water | BSP 1" Male |  | IFM | SI5000 + E40279 | EPC | EPC | F72-RIO-002
1 | FSH72186 | F72-SE-504 SODIUM CYANIDE AREA SAFETY SHOWER 7 FLOW SWITCH HIGH | 2000-F24-PID-PR-10028 | Thermal Flow Switch | Potable Water | BSP 1" Male |  | IFM | SI5000 + E40279 | EPC | EPC | F72-RIO-002
1 | FSH72187 | F72-SE-466 HCL AREA SAFETY SHOWER 2 FLOW SWITCH HIGH | 2000-F24-PID-PR-10028 | Thermal Flow Switch | Potable Water | BSP 1" Male |  | IFM | SI5000 + E40279 | EPC | EPC | F72-RIO-002
0 | LT72201 | F72-TK-511 HYDROGEN PEROXIDE STORAGE TANK LEVEL TRANSMITTER | 2000-F72-PID-PR-10014 | Level Transmitter | Hydrogen Peroxide | Flange - Flat Face - AS2129 Table E DN100 |  | Vega | VEGAPULS 6X PS6X - 228 FNE | EPC | EPC | F72-RIO-002
1 | LI72201A | F72-TK-511 HYDROGEN PEROXIDE STORAGE TANK LEVEL INDICATOR 1 | 2000-F72-PID-PR-10014 | Remote Indicator |  | Wall Mounted |  | Vega | VEGADIS 81AU39943164 | EPC | EPC
1 | LI72201B | F72-TK-511 HYDROGEN PEROXIDE STORAGE TANK LEVEL INDICATOR 2 | 2000-F72-PID-PR-10014 | Level Indicator |  | Wall Mounted |  | Amalgamated IC | LD-IV-DC-200RD c/w hood | EPC | EPC
0 | LY72201B | F72-TK-511 HYDROGEN PEROXIDE STORAGE TANK LEVEL SIGNAL | 2000-F72-PID-PR-10014 | Signal | [5 empty] | EPC | EPC | F72-RIO-002 |  | Analogue output to drive display
0 | TE72202 | F72-TK-511 HYDROGEN PEROXIDE STORAGE TANK TEMPERATURE ELEMENT | 2000-F72-PID-PR-10014 | RTD | Hydrogen Peroxide | Thermowell, DN100 Flange RF, AS2129 Table D |  | Yokogawa | SD 017 PT100 3 WIRE | EPC | EPC SMP |  |  | REQUIRES THERMAL CONDUCTIVE GREASE TO BE INSERTED INTO THERMOWELL
0 | TIT72202 | F72-TK-511 HYDROGEN PEROXIDE STORAGE TANK TEMPERATURE INDICATING TRANSMITTER | 2000-F72-PID-PR-10014 | Remote Temperature Indicating Transmitter |  |  |  | Yokogawa | YTA610-JA1C4DN/C3/N4/CA | EPC | EPC | F72-RIO-002
1 | XV72203 | F72-TK-511 HYDROGEN PEROXIDE STORAGE TANK FEED VALVE | 2000-F72-PID-PR-10014 | Ball Valve | Hydrogen Peroxide | AS2129 Table E, DN50 |  | Emerson | VBE1S4 | Vendor - PP007 | EPC SMP |  |  | Associated Pneumatic Panel: F72-CP-407
1 | ZSO72203 | F72-TK-511 HYDROGEN PEROXIDE STORAGE TANK FEED VALVE POSITION SWITCH OPENED | 2000-F72-PID-PR-10014 | Limit Switch |  |  |  | TVF | M2WGNMM | Vendor - PP007 | Vendor - PP007 | F72-RIO-002 |  | Associated Pneumatic Panel: F72-CP-407
1 | ZSC72203 | F72-TK-511 HYDROGEN PEROXIDE STORAGE TANK FEED VALVE POSITION SWITCH CLOSED | 2000-F72-PID-PR-10014 | Limit Switch |  |  |  | TVF | M2WGNMM | Vendor - PP007 | Vendor - PP007 | F72-RIO-002 |  | Associated Pneumatic Panel: F72-CP-407
0 | SVO72203 | F72-TK-511 HYDROGEN PEROXIDE STORAGE TANK FEED VALVE SOLENOID OPEN | 2000-F72-PID-PR-10014 | Pilot Solenoid |  |  |  | AVENTICS | CD07-5/2XX-SR-NONE-I-G014 | Vendor - PP007 | Vendor - PP007 | F72-RIO-002 |  | Associated Pneumatic Panel: F72-CP-407
1 | YA72204 | F72-TK-511 HYDROGEN PEROXIDE STORAGE TANK STROBE/SIREN | 2000-F72-PID-PR-10014 | Beacon/Siren |  | Bracket Mounted |  | Klaxon | PNC-0024 (RED) | EPC | EPC
0 | YY72204 | F72-TK-511 HYDROGEN PEROXIDE STORAGE TANK SIREN SIGNAL | 2000-F72-PID-PR-10014 | Signal | [5 empty] | EPC | EPC | F72-RIO-002
1 | PRV72205 | F72-TK-511 HYDROGEN PEROXIDE STORAGE TANK FEED PRESSURE RELIEF VALVE | 2000-F72-PID-PR-10014 | Pressure Relief Valve | Hydrogen Peroxide |  |  | Calorex | Roma Fig, 160-2N | Vendor - PP007 | EPC SMP
1 | PRV72208 | F72-TK-511 HYDROGEN PEROXIDE STORAGE TANK DISCHARGE PRESSURE RELIEF VALVE | 2000-F72-PID-PR-10014 | Pressure Relief Valve | Hydrogen Peroxide |  |  | Calorex | Roma Fig, 160-2N | Vendor - PP007 | EPC SMP
0 | LE72210 | F72-PS-434 HYDROGEN PEROXIDE AREA SUMP PUMP LEVEL ELEMENT | 2000-F72-PID-PR-10014 | Level Element | Spillage | Mounting Bracket |  | Vega | VEGAPULS C 23 RA - 222 2B8 | EPC | EPC
0 | LIT72210 | F72-PS-434 HYDROGEN PEROXIDE AREA SUMP PUMP LEVEL INDICATING TRANSMITTER | 2000-F72-PID-PR-10014 | Level Indicating Transmitter |  | Wall Mounted |  | Vega | VEGADIS82 AU48893936 Mounting bracketAC - 222 2Y6 | EPC | EPC | F72-RIO-002
1 | PCV72211 | HYDROGEN PEROXIDE AREA AIR SERVICES PRESSURE CONTROL VALVE | 2000-F72-PID-PR-10014 | Pressure Control Valve | Instrument Air | AS2129 Table E, DN15 |  | Calorex | Roma Fig. 514 | Vendor - PP007 | EPC SMP
1 | PRV72212 | HYDROGEN PEROXIDE AREA AIR SERVICES PRESSURE RELIEF VALVE | 2000-F72-PID-PR-10014 | Pressure Relief Valve | Instrument Air | DN15 |  | Calorex | Roma Fig, 160-2N | Vendor - PP007 | EPC SMP
0 | PI72213 | HYDROGEN PEROXIDE AREA AIR SERVICES PRESSURE INDICATOR | 2000-F72-PID-PR-10014 | Pressure Gauge | Instrument Air | BSP 1" Male |  | WIKA | 233.30 | EPC | EPC SMP
1 | SV72214 | F72-PS-434 HYDROGEN PEROXIDE AREA SUMP PUMP AIR SUPPLY VALVE | 2000-F72-PID-PR-10014 | Ball Valve | Air | AS2129 Table E, DN25 |  | SMC | VXZ262LZ2A | Vendor - PP007 | EPC SMP
1 | SVO72214 | F72-PS-434 HYDROGEN PEROXIDE AREA SUMP PUMP AIR SUPPLY VALVE SOLENOID OPEN | 2000-F72-PID-PR-10014 | Pilot Solenoid |  |  |  | Part of Above | Part of Above | Vendor - PP007 | Vendor - PP007 | F72-RIO-002
0 | XA72215 | F72-CA-401 HYDROGEN PEROXIDE AREA CYANIDE ANALYSER CRITICAL ALARM | 2000-F72-PID-PR-10014 | Soft Tag | [5 empty] | Vendor - ME020 | Vendor - ME020
0 | XA72216 | F72-CA-401 HYDROGEN PEROXIDE AREA CYANIDE ANALYSER WARNING ALARM | 2000-F72-PID-PR-10014 | Soft Tag | [5 empty] | Vendor - ME020 | Vendor - ME020
0 | AI72217 | F72-CA-401 HYDROGEN PEROXIDE AREA CYANIDE ANALYSER KALTAILS DAM DECANT RETURN FREE CN | 2000-F72-PID-PR-10014 | Soft Tag | [5 empty] | Vendor - ME020 | Vendor - ME020
0 | AI72218 | F72-CA-401 HYDROGEN PEROXIDE AREA CYANIDE ANALYSER KALTAILS DAM DECANT RETURN WAD CN | 2000-F72-PID-PR-10014 | Soft Tag | [5 empty] | Vendor - ME020 | Vendor - ME020
0 | AI72219 | F72-CA-401 HYDROGEN PEROXIDE AREA CYANIDE ANALYSER FIM I DECANT RETURN FREE CN | 2000-F72-PID-PR-10014 | Soft Tag | [5 empty] | Vendor - ME020 | Vendor - ME020
0 | AI72220 | F72-CA-401 HYDROGEN PEROXIDE AREA CYANIDE ANALYSER FIM I DECANT RETURN WAD CN | 2000-F72-PID-PR-10014 | Soft Tag | [5 empty] | Vendor - ME020 | Vendor - ME020
0 | HS72221A | F72-PS-434 HYDROGEN PEROXIDE AREA SUMP PUMP LCS START PUSH BUTTON | 2000-F72-PID-PR-10014 | Push Button |  |  |  | Eaton / Cutler-Hammer | E34 Series Pushbutton (30.5mm) | Vendor - EL014 | Vendor - EL014 | F72-RIO-002 |  | Part of F72-PS-430 Local Control Station
0 | HS72221B | F72-PS-434 HYDROGEN PEROXIDE AREA SUMP PUMP LCS STOP PUSH BUTTON | 2000-F72-PID-PR-10014 | Push Button |  |  |  | Eaton / Cutler-Hammer | E34 Series Pushbutton (30.5mm) | Vendor - EL014 | Vendor - EL014 | F72-RIO-002 |  | Part of F72-PS-430 Local Control Station
0 | AI72222 | F72-CA-401 HYDROGEN PEROXIDE AREA CYANIDE ANALYSER DAM 3 & DAM 4 DECANT RETURN FREE CN | 2000-F72-PID-PR-10014 | Soft Tag | [5 empty] | Vendor - ME020 | Vendor - ME020
1 | PRV72223 | F72-PP-521 HYDROGEN PEROXIDE DOSING PUMP 1 PRESSURE RELIEF VALVE 1 | 2000-F72-PID-PR-10014 | Pressure Relief Valve | Hydrogen Peroxide |  |  | Calorex | Roma Fig, 160-2N | Vendor - PP007 | EPC SMP
1 | PRV72224 | F72-PP-522 HYDROGEN PEROXIDE DOSING PUMP 2 PRESSURE RELIEF VALVE 1 | 2000-F72-PID-PR-10014 | Pressure Relief Valve | Hydrogen Peroxide |  |  | Calorex | Roma Fig, 160-2N | Vendor - PP007 | EPC SMP
1 | PRV72225 | F72-PP-523 HYDROGEN PEROXIDE DOSING PUMP 3 PRESSURE RELIEF VALVE | 2000-F72-PID-PR-10014 | Pressure Relief Valve | Hydrogen Peroxide |  |  | Calorex | Roma Fig, 160-2N | Vendor - PP007 | EPC SMP
1 | PRV72226 | HYDROGEN PEROXIDE DOSING PUMPS PRESSURE RELIEF VALVE 1 | 2000-F72-PID-PR-10014 | Pressure Relief Valve | Hydrogen Peroxide |  |  | Calorex | Roma Fig, 160-2N | Vendor - PP007 | EPC SMP
0 | FE72227 | F72-PP-521/523 HYDROGEN PEROXIDE DOSING PUMPS FLOW ELEMENT | 2000-F72-PID-PR-10014 | Magnetic Flow Sensor | Hydrogen Peroxide | AS2129 Table E RF, DN25 |  | Yokogawa | AXG025-GG000ZAL224B-NNNNN/GRL/SCT | EPC | EPC
0 | FIT72227 | F72-PP-521/523 HYDROGEN PEROXIDE DOSING PUMPS FLOW INDICATING TRANSMITTER | 2000-F72-PID-PR-10014 | Remote Flow Indicating Transmitter |  |  |  | Yokogawa | AXG4A-G000242JA11/SCT | EPC | EPC | F72-RIO-002
0 | FE72228 | F72-PP-522/523 HYDROGEN PEROXIDE DOSING PUMPS FLOW ELEMENT | 2000-F72-PID-PR-10014 | Magnetic Flow Sensor | Hydrogen Peroxide | AS2129 Table E RF, DN25 |  | Yokogawa | AXG025-GG000ZAL224B-NNNNN/GRL/SCT | EPC | EPC
0 | FIT72228 | F72-PP-522/523 HYDROGEN PEROXIDE DOSING PUMPS FLOW INDICATING TRANSMITTER | 2000-F72-PID-PR-10014 | Remote Flow Indicating Transmitter |  |  |  | Yokogawa | AXG4A-G000242JA11/SCT | EPC | EPC | F72-RIO-002
0 | PRV72229 | HYDROGEN PEROXIDE DOSING PUMPS PRESSURE RELIEF VALVE 2 | 2000-F72-PID-PR-10014 | Pressure Relief Valve | Hydrogen Peroxide |  |  |  |  | EPC | EPC SMP
1 | PRV72230 | F72-PP-521 HYDROGEN PEROXIDE DOSING PUMP 1 PRESSURE RELIEF VALVE 2 | 2000-F72-PID-PR-10014 | Pressure Relief Valve | Hydrogen Peroxide |  |  | Calorex | Roma Fig, 160-2N | Vendor - PP007 | EPC SMP
0 | PRV72231 | F72-PP-522 HYDROGEN PEROXIDE DOSING PUMP 2 PRESSURE RELIEF VALVE 2 | 2000-F72-PID-PR-10014 | Pressure Relief Valve | Hydrogen Peroxide |  |  |  |  | EPC | EPC SMP
0 | PRV72232 | HYDROGEN PEROXIDE DOSING PUMPS PRESSURE RELIEF VALVE 3 | 2000-F72-PID-PR-10014 | Pressure Relief Valve | Hydrogen Peroxide |  |  |  |  | EPC | EPC SMP
0 | PRV72233 | HYDROGEN PEROXIDE DOSING PUMPS PRESSURE RELIEF VALVE 4 | 2000-F72-PID-PR-10014 | Pressure Relief Valve | Hydrogen Peroxide |  |  |  |  | EPC | EPC SMP
0 | PRV72234 | F72-PP-524 HYDROGEN PEROXIDE DOSING PUMP 4 PRESSURE RELIEF VALVE 1 | 2000-F72-PID-PR-10014 | Pressure Relief Valve | Hydrogen Peroxide |  |  |  |  | EPC | EPC SMP
0 | PRV72235 | F72-PP-524 HYDROGEN PEROXIDE DOSING PUMP 4 PRESSURE RELIEF VALVE 2 | 2000-F72-PID-PR-10014 | Pressure Relief Valve | Hydrogen Peroxide |  |  |  |  | EPC | EPC SMP
0 | PRV72236 | HYDROGEN PEROXIDE DOSING PUMPS PRESSURE RELIEF VALVE 5 | 2000-F72-PID-PR-10014 | Pressure Relief Valve | Hydrogen Peroxide |  |  |  |  | EPC | EPC SMP
0 | FE72237 | F72-PP-523/524 HYDROGEN PEROXIDE DOSING PUMPS FLOW ELEMENT | 2000-F72-PID-PR-10014 | Magnetic Flow Sensor | Hydrogen Peroxide | AS2129 Table E RF, DN25 |  | Yokogawa | AXG025-GG000ZAL224B-NNNNN/GRL/SCT | EPC | EPC
0 | FIT72237 | F72-PP-523/524 HYDROGEN PEROXIDE DOSING PUMPS FLOW INDICATING TRANSMITTER | 2000-F72-PID-PR-10014 | Remote Flow Indicating Transmitter |  |  |  | Yokogawa | AXG4A-G000242JA11/SCT- | EPC | EPC | F72-RIO-002
0 | AI72238 | F72-CA-401 HYDROGEN PEROXIDE AREA CYANIDE ANALYSER DAM 3 & DAM 4 DECANT RETURN WAD CN | 2000-F72-PID-PR-10014 | Soft Tag | [5 empty] | VENDOR | VENDOR
0 | PRV72239 | HYDROGEN PEROXIDE DOSING PUMPS PRESSURE RELIEF VALVE 6 | 2000-F72-PID-PR-10014 | Pressure Relief Valve | Hydrogen Peroxide |  |  |  |  | EPC | EPC SMP
1 | XV72240 | HYDROGEN PEROXIDE DOSING PUMPS TRANSFER VALVE 1 | 2000-F72-PID-PR-10014 | Ball Valve | Hydrogen Peroxide | AS2129 Table E, DN25 |  | Emerson | VBE1S4 | Vendor - PP007 | EPC SMP |  |  | Associated Pneumatic Panel: F72-CP-407
1 | ZSO72240 | HYDROGEN PEROXIDE DOSING PUMPS TRANSFER VALVE 1 POSITION SWITCH OPENED | 2000-F72-PID-PR-10014 | Limit Switch |  |  |  | TVF | M2WGNMM | Vendor - PP007 | Vendor - PP007 | F72-RIO-002 |  | Associated Pneumatic Panel: F72-CP-407
1 | ZSC72240 | HYDROGEN PEROXIDE DOSING PUMPS TRANSFER VALVE 1 POSITION SWITCH CLOSED | 2000-F72-PID-PR-10014 | Limit Switch |  |  |  | TVF | M2WGNMM | Vendor - PP007 | Vendor - PP007 | F72-RIO-002 |  | Associated Pneumatic Panel: F72-CP-407
0 | SVO72240 | HYDROGEN PEROXIDE DOSING PUMPS TRANSFER VALVE 1 SOLENOID OPEN | 2000-F72-PID-PR-10014 | Pilot Solenoid |  |  |  | AVENTICS | CD07-5/2XX-SR-NONE-I-G014 | Vendor - PP007 | Vendor - PP007 | F72-RIO-002 |  | Associated Pneumatic Panel: F72-CP-407
0 | SVC72240 | HYDROGEN PEROXIDE DOSING PUMPS TRANSFER VALVE 1 SOLENOID CLOSE | 2000-F72-PID-PR-10014 | Pilot Solenoid |  |  |  | AVENTICS | CD07-5/2XX-SR-NONE-I-G014 | Vendor - PP007 | Vendor - PP007 | F72-RIO-002 |  | Associated Pneumatic Panel: F72-CP-407
1 | XV72241 | HYDROGEN PEROXIDE DOSING PUMPS TRANSFER VALVE 2 | 2000-F72-PID-PR-10014 | Ball Valve | Hydrogen Peroxide | AS2129 Table E, DN25 |  | Emerson | VBE1S4 | Vendor - PP007 | EPC SMP |  |  | Associated Pneumatic Panel: F72-CP-407
1 | ZSO72241 | HYDROGEN PEROXIDE DOSING PUMPS TRANSFER VALVE 2 POSITION SWITCH OPENED | 2000-F72-PID-PR-10014 | Limit Switch |  |  |  | TVF | M2WGNMM | Vendor - PP007 | Vendor - PP007 | F72-RIO-002 |  | Associated Pneumatic Panel: F72-CP-407
1 | ZSC72241 | HYDROGEN PEROXIDE DOSING PUMPS TRANSFER VALVE 2 POSITION SWITCH CLOSED | 2000-F72-PID-PR-10014 | Limit Switch |  |  |  | TVF | M2WGNMM | Vendor - PP007 | Vendor - PP007 | F72-RIO-002 |  | Associated Pneumatic Panel: F72-CP-407
0 | SVO72241 | HYDROGEN PEROXIDE DOSING PUMPS TRANSFER VALVE 2 SOLENOID OPEN | 2000-F72-PID-PR-10014 | Pilot Solenoid |  |  |  | AVENTICS | CD07-5/2XX-SR-NONE-I-G014 | Vendor - PP007 | Vendor - PP007 | F72-RIO-002 |  | Associated Pneumatic Panel: F72-CP-407
0 | SVC72241 | HYDROGEN PEROXIDE DOSING PUMPS TRANSFER VALVE 2 SOLENOID CLOSE | 2000-F72-PID-PR-10014 | Pilot Solenoid |  |  |  | AVENTICS | CD07-5/2XX-SR-NONE-I-G014 | Vendor - PP007 | Vendor - PP007 | F72-RIO-002 |  | Associated Pneumatic Panel: F72-CP-407
1 | XV72242 | HYDROGEN PEROXIDE DOSING PUMPS TRANSFER VALVE 3 | 2000-F72-PID-PR-10014 | Ball Valve | Hydrogen Peroxide | AS2129 Table E, DN25 |  | Emerson | VBE1S4 | Vendor - PP007 | EPC SMP |  |  | Associated Pneumatic Panel: F72-CP-407
1 | ZSO72242 | HYDROGEN PEROXIDE DOSING PUMPS TRANSFER VALVE 3 POSITION SWITCH OPENED | 2000-F72-PID-PR-10014 | Limit Switch |  |  |  | TVF | M2WGNMM | Vendor - PP007 | Vendor - PP007 | F72-RIO-002 |  | Associated Pneumatic Panel: F72-CP-407
1 | ZSC72242 | HYDROGEN PEROXIDE DOSING PUMPS TRANSFER VALVE 3 POSITION SWITCH CLOSED | 2000-F72-PID-PR-10014 | Limit Switch |  |  |  | TVF | M2WGNMM | Vendor - PP007 | Vendor - PP007 | F72-RIO-002 |  | Associated Pneumatic Panel: F72-CP-407
0 | SVO72242 | HYDROGEN PEROXIDE DOSING PUMPS TRANSFER VALVE 3 SOLENOID OPEN | 2000-F72-PID-PR-10014 | Pilot Solenoid |  |  |  | AVENTICS | CD07-5/2XX-SR-NONE-I-G014 | Vendor - PP007 | Vendor - PP007 | F72-RIO-002 |  | Associated Pneumatic Panel: F72-CP-407
0 | SVC72242 | HYDROGEN PEROXIDE DOSING PUMPS TRANSFER VALVE 3 SOLENOID CLOSE | 2000-F72-PID-PR-10014 | Pilot Solenoid |  |  |  | AVENTICS | CD07-5/2XX-SR-NONE-I-G014 | Vendor - PP007 | Vendor - PP007 | F72-RIO-002 |  | Associated Pneumatic Panel: F72-CP-407
0 | XA72243 | HYDROGEN PEROXIDE DOSING PUMP F72-PP-523 MULTIPLE TRANSFER VALVES OPEN ALARM | 2000-F72-PID-PR-10014 | Soft Tag | [9 empty] | Alarm tag to indicate when more than 1 valve is open
1 | PRV72244 | F72-PP-521 HYDROGEN PEROXIDE DOSING PUMP 1 SUCTION PRESSURE RELIEF VALVE | 2000-F72-PID-PR-10014 | Pressure Relief Valve | Hydrogen Peroxide |  |  | Calorex | Roma Fig, 160-2N | Vendor - PP007 | EPC SMP
1 | PRV72245 | F72-PP-523 HYDROGEN PEROXIDE DOSING PUMP 3 SUCTION PRESSURE RELIEF VALVE | 2000-F72-PID-PR-10014 | Pressure Relief Valve | Hydrogen Peroxide |  |  | Calorex | Roma Fig, 160-2N | Vendor - PP007 | EPC SMP
1 | PRV72246 | F72-PP-522 HYDROGEN PEROXIDE DOSING PUMP 2 SUCTION PRESSURE RELIEF VALVE | 2000-F72-PID-PR-10014 | Pressure Relief Valve | Hydrogen Peroxide |  |  | Calorex | Roma Fig, 160-2N | Vendor - PP007 | EPC SMP
1 | PRV72247 | F72-PP-524 HYDROGEN PEROXIDE DOSING PUMP 4 SUCTION PRESSURE RELIEF VALVE | 2000-F72-PID-PR-10014 | Pressure Relief Valve | Hydrogen Peroxide |  |  | Calorex | Roma Fig, 160-2N | Vendor - PP007 | EPC SMP
1 | PRV72248 | F72-PP-521 HYDROGEN PEROXIDE DOSING PUMP 1 PRESSURE RELIEF VALVE 3 | 2000-F72-PID-PR-10014 | Pressure Relief Valve | Hydrogen Peroxide |  |  | Calorex | Roma Fig, 160-2N | Vendor - PP007 | EPC SMP
1 | PRV72249 | HYDROGEN PEROXIDE DOSING PUMPS PRESSURE RELIEF VALVE 7 | 2000-F72-PID-PR-10014 | Pressure Relief Valve | Hydrogen Peroxide |  |  | Calorex | Roma Fig, 160-2N | Vendor - PP007 | EPC SMP
1 | PRV72250 | HYDROGEN PEROXIDE DOSING PUMPS PRESSURE RELIEF VALVE 8 | 2000-F72-PID-PR-10014 | Pressure Relief Valve | Hydrogen Peroxide |  |  | Calorex | Roma Fig, 160-2N | Vendor - PP007 | EPC SMP
1 | PRV72251 | HYDROGEN PEROXIDE DOSING PUMPS PRESSURE RELIEF VALVE 9 | 2000-F72-PID-PR-10014 | Pressure Relief Valve | Hydrogen Peroxide |  |  | Calorex | Roma Fig, 160-2N | Vendor - PP007 | EPC SMP
1 | PRV72252 | F72-PP-522 HYDROGEN PEROXIDE DOSING PUMP 2 PRESSURE RELIEF VALVE 3 | 2000-F72-PID-PR-10014 | Pressure Relief Valve | Hydrogen Peroxide |  |  | Calorex | Roma Fig, 160-2N | Vendor - PP007 | EPC SMP
1 | PRV72253 | F72-PP-524 HYDROGEN PEROXIDE DOSING PUMP 4 PRESSURE RELIEF VALVE 3 | 2000-F72-PID-PR-10014 | Pressure Relief Valve | Hydrogen Peroxide |  |  | Calorex | Roma Fig, 160-2N | Vendor - PP007 | EPC SMP
0 | LIT72401 | F72-SI-411 LIME SILO 1 LEVEL INDICATING TRANSMITTER | 2000-F72-PID-PR-10001 | Level Indicating Transmitter | Lime | BS10 Table E, DN100 |  | VEGA | VEGAPULS 6X (PS6X - 224 MMU) | Vendor - ME13 | EPC | F72-RIO-003
0 | LI72401 | F72-SI-411 LIME SILO 1 LEVEL INDICATOR | 2000-F72-PID-PR-10001 | Level Indicator |  | Wall Mounted |  | Amalgamated IC | LD-IV-DC-200RD c/w hood | EPC | EPC
0 | LY72401 | F72-SI-411 LIME SILO 1 LEVEL SIGNAL | 2000-F72-PID-PR-10001 | Signal | [5 empty] | EPC | EPC | F72-RIO-003
0 | PRV72402 | F72-SI-411 LIME SILO 1 PRESSURE RELIEF VALVE 1 | 2000-F72-PID-PR-10001 | Pressure Relief Valve |  | DN350 |  | WAM | VCP375 | Vendor - ME13 | Vendor - ME13
0 | SSL72403 | F72-FS-411 LIME SILO 1 SCREW FEEDER UNDERSPEED SWITCH | 2000-F72-PID-PR-10001 | Proximity Switch |  |  |  | Pepperl & Fuchs | NBB15-30GM50-E2-V1 | Vendor - ME13 | Vendor - ME13 | F72-RIO-004
0 | PDT72404 | F72-DC-411 LIME SILO 1 DUST COLLECTOR PRESSURE DIFFERENTIAL TRANSMITTER | 2000-F72-PID-PR-10001 | Pressure Differential Transmitter |  |  |  | WAM | 202 MCERCS06N0000 (MDPE Card) | Vendor - ME13 | Vendor - ME13 | F72-RIO-003
0 | LSH72405 | F72-XM-658 LIME SLAKING VORTEX PREWETTER 1 LEVEL SWITCH HIGH | 2000-F72-PID-PR-10001 | Float Level Switch | Lime Slurry |  |  | Kelco | K Series | Vendor - ME13 | Vendor - ME13 | F72-RIO-003
1 | FCV72407 | F72-MB-411 LIME SLAKING MILL 1 INLET FEED WATER FLOW CONTROL VALVE | 2000-F72-PID-PR-10001 | Flow Control Valve | Raw Water | Table D, DN80 |  | Bray | F15 | Vendor - ME13 | Vendor - ME13
1 | ZC72407 | F72-MB-411 LIME SLAKING MILL 1 INLET FEED WATER FLOW CONTROL VALVE POSITION CONTROLLER | 2000-F72-PID-PR-10001 | Valve Controller |  |  |  | Bray | Series 6A | Vendor - ME13 | Vendor - ME13 | F72-RIO-003
1 | ZT72407 | F72-MB-411 LIME SLAKING MILL 1 INLET FEED WATER FLOW CONTROL VALVE POSITION TRANSMITTER | 2000-F72-PID-PR-10001 | Position Transmitter |  |  |  | Part of Above | Part of Above | Vendor - ME13 | Vendor - ME13 | F72-RIO-003
0 | FE72407 | F72-MB-411 LIME SLAKING MILL 1 INLET FEED WATER FLOW ELEMENT | 2000-F72-PID-PR-10001 | Magnetic Flow Sensor | Raw Water | DN65, ANSI #150 |  | Yokogawa | AXG065-GA000BA1AL214B-2JA11/GRL/MC/SCT | Vendor - ME13 | Vendor - ME13
0 | FIT72407 | F72-MB-411 LIME SLAKING MILL 1 INLET FEED WATER FLOW INDICATING TRANSMITTER | 2000-F72-PID-PR-10001 | Flow Indicating Transmitter |  |  |  | Yokogawa | Integral to FE | Vendor - ME13 | Vendor - ME13 | F72-RIO-003
1 | FCV72408 | F72-MB-411 LIME SLAKING MILL 1 DISCHARGE FEED WATER FLOW CONTROL VALVE | 2000-F72-PID-PR-10001 | Flow Control Valve | Raw Water | Table D, DN50 |  | Bray | F15 | Vendor - ME13 | Vendor - ME13
1 | ZC72408 | F72-MB-411 LIME SLAKING MILL 1 DISCHARGE FEED WATER FLOW CONTROL VALVE POSITION CONTROLLER | 2000-F72-PID-PR-10001 | Valve Controller |  |  |  | Bray | Series 6A | Vendor - ME13 | Vendor - ME13 | F72-RIO-003
1 | ZT72408 | F72-MB-411 LIME SLAKING MILL 1 DISCHARGE FEED WATER FLOW CONTROL VALVE POSITION TRANSMITTER | 2000-F72-PID-PR-10001 | Position Transmitter |  |  |  | Part of Above | Part of Above | Vendor - ME13 | Vendor - ME13 | F72-RIO-003
0 | FE72408 | F72-MB-411 LIME SLAKING MILL 1 DISCHARGE FEED WATER FLOW ELEMENT | 2000-F72-PID-PR-10001 | Magnetic Flow Sensor | Raw Water | DN40, ANSI #150 |  | Yokogawa | AXG040-GA000BA1AL214B-2JA11/GRL/MC/SCT | Vendor - ME13 | Vendor - ME13
0 | FIT72408 | F72-MB-411 LIME SLAKING MILL 1 DISCHARGE FEED WATER FLOW INDICATING TRANSMITTER | 2000-F72-PID-PR-10001 | Flow Indicating Transmitter |  |  |  | Yokogawa | Integral to FE | Vendor - ME13 | Vendor - ME13 | F72-RIO-003
0 | XV72409 | F72-HP-658 LIME SLAKING MILL BALL KIBBLE LOADING HOPPER DISCHARGE GATE 1 | 2000-F72-PID-PR-10001 | Actuator |  |  |  | SMC | CDS1FN125-280J-XAD20114 | Vendor - ME090 | EPC SMP
0 | ZSO72409 | F72-HP-658 LIME SLAKING MILL BALL KIBBLE LOADING HOPPER DISCHARGE GATE 1 POSITION SWITCH OPENED | 2000-F72-PID-PR-10001 | Limit Switch |  |  |  | SMC | D-A44 | Vendor - ME090 | Vendor - ME090 | F72-RIO-004
0 | ZSC72409 | F72-HP-658 LIME SLAKING MILL BALL KIBBLE LOADING HOPPER DISCHARGE GATE 1 POSITION SWITCH CLOSED | 2000-F72-PID-PR-10001 | Limit Switch |  |  |  | SMC | D-A44 | Vendor - ME090 | Vendor - ME090 | F72-RIO-004
0 | XV72410 | F72-HP-658 LIME SLAKING MILL BALL KIBBLE LOADING HOPPER DISCHARGE GATE 2 | 2000-F72-PID-PR-10001 | Actuator |  |  |  | SMC | CDS1FN125-280J-XAD20114 | Vendor - ME090 | EPC SMP
0 | ZSO72410 | F72-HP-658 LIME SLAKING MILL BALL KIBBLE LOADING HOPPER DISCHARGE GATE 2 POSITION SWITCH OPENED | 2000-F72-PID-PR-10001 | Limit Switch |  |  |  | SMC | D-A44 | Vendor - ME090 | Vendor - ME090 | F72-RIO-004
0 | ZSC72410 | F72-HP-658 LIME SLAKING MILL BALL KIBBLE LOADING HOPPER DISCHARGE GATE 2 POSITION SWITCH CLOSED | 2000-F72-PID-PR-10001 | Limit Switch |  |  |  | SMC | D-A44 | Vendor - ME090 | Vendor - ME090 | F72-RIO-004
0 | LIT72411 | F72-HP-411 SLAKED LIME DISCHARGE HOPPER 1 LEVEL INDICATING TRANSMITTER | 2000-F72-PID-PR-10001 | Level Indicating Transmitter | Slaked Lime | G1 1/2" Threaded |  | VEGA | VEGAPULS 31 (RA-222 229) | Vendor - ME13 | Vendor - ME13 | F72-RIO-003
0 | TE72412 | F72-HP-411 SLAKED LIME DISCHARGE HOPPER 1 TEMPERATURE ELEMENT 1 | 2000-F72-PID-PR-10001 | RTD | Slaked Lime | 1" NPT |  | TC | PT100 | Vendor - ME13 | Vendor - ME13
0 | TIT72412 | F72-HP-411 SLAKED LIME DISCHARGE HOPPER 1 TEMPERATURE INDICATING TRANSMITTER 1 | 2000-F72-PID-PR-10001 | Temperature Indicating Transmitter |  |  |  | Yokogawa | YTA610-JA1C4DB | Vendor - ME13 | Vendor - ME13 | F72-RIO-003
1 | XV72413 | F72-HP-411 SLAKED LIME DISCHARGE HOPPER 1 DRAIN VALVE | 2000-F72-PID-PR-10001 | Knife Gate Valve | Slaked Lime | Table D, DN100 |  | Bray | S768 | Vendor - ME13 | Vendor - ME13
0 | ZSO72413 | F72-HP-411 SLAKED LIME DISCHARGE HOPPER 1 DRAIN VALVE POSITION SWITCH OPENED | 2000-F72-PID-PR-10001 | Limit Switch |  |  |  | Pepperl & Fuchs | NCN4-12GM40-Z0 | Vendor - ME13 | Vendor - ME13 | F72-RIO-003
0 | ZSC72413 | F72-HP-411 SLAKED LIME DISCHARGE HOPPER 1 DRAIN VALVE POSITION SWITCH CLOSED | 2000-F72-PID-PR-10001 | Limit Switch |  |  |  | Pepperl & Fuchs | NCN4-12GM40-Z0 | Vendor - ME13 | Vendor - ME13 | F72-RIO-003
1 | SVC72413 | F72-HP-411 SLAKED LIME DISCHARGE HOPPER 1 DRAIN VALVE SOLENOID CLOSE | 2000-F72-PID-PR-10001 | Pilot Solenoid |  |  |  | SMC | VP7-6-FG-S-3Z | Vendor - ME13 | Vendor - ME13 | F72-RIO-004
0 | TE72414 | F72-HP-411 SLAKED LIME DISCHARGE HOPPER 1 TEMPERATURE ELEMENT 2 | 2000-F72-PID-PR-10001 | RTD | Slaked Lime | 1" NPT |  | TC | PT100 | Vendor - ME13 | Vendor - ME13
0 | TIT72414 | F72-HP-411 SLAKED LIME DISCHARGE HOPPER 1 TEMPERATURE INDICATING TRANSMITTER 2 | 2000-F72-PID-PR-10001 | Temperature Indicating Transmitter |  |  |  | Yokogawa | YTA610-JA1C4DB | Vendor - ME13 | Vendor - ME13 | F72-RIO-003
1 | XV72415 | F72-HP-412 SLAKED LIME DISCHARGE HOPPER 2 DRAIN VALVE | 2000-F72-PID-PR-10002 | Knife Gate Valve | Slaked Lime | Table D, DN100 |  | Bray | S768 | Vendor - ME13 | Vendor - ME13
0 | ZSO72415 | F72-HP-412 SLAKED LIME DISCHARGE HOPPER 2 DRAIN VALVE POSITION SWITCH OPENED | 2000-F72-PID-PR-10002 | Limit Switch |  |  |  | Pepperl & Fuchs | NCN4-12GM40-Z0 | Vendor - ME13 | Vendor - ME13 | F72-RIO-004
0 | ZSC72415 | F72-HP-412 SLAKED LIME DISCHARGE HOPPER 2 DRAIN VALVE POSITION SWITCH CLOSED | 2000-F72-PID-PR-10002 | Limit Switch |  |  |  | Pepperl & Fuchs | NCN4-12GM40-Z0 | Vendor - ME13 | Vendor - ME13 | F72-RIO-004
1 | SVC72415 | F72-HP-412 SLAKED LIME DISCHARGE HOPPER 2 DRAIN VALVE SOLENOID CLOSE | 2000-F72-PID-PR-10002 | Pilot Solenoid |  |  |  | SMC | VP7-6-FG-S-3Z | Vendor - ME13 | Vendor - ME13 | F72-RIO-004
0 | TE72416 | F72-HP-412 SLAKED LIME DISCHARGE HOPPER 2 TEMPERATURE ELEMENT 1 | 2000-F72-PID-PR-10002 | RTD | Slaked Lime | 1" NPT |  | TC | PT100 | Vendor - ME13 | Vendor - ME13
0 | TIT72416 | F72-HP-412 SLAKED LIME DISCHARGE HOPPER 2 TEMPERATURE INDICATING TRANSMITTER 1 | 2000-F72-PID-PR-10002 | Temperature Indicating Transmitter |  |  |  | Yokogawa | YTA610-JA1C4DB | Vendor - ME13 | Vendor - ME13 | F72-RIO-004
0 | PRV72417 | F72-SI-411 LIME SILO 1 PRESSURE RELIEF VALVE 2 | 2000-F72-PID-PR-10001 | Pressure Relief Valve |  | DN350 |  | WAM | VCP375 | Vendor - ME13 | Vendor - ME13
0 | PRV72418 | F72-SI-411 LIME SILO 1 PRESSURE RELIEF VALVE 3 | 2000-F72-PID-PR-10001 | Pressure Relief Valve |  | DN350 |  | WAM | VCP375 | Vendor - ME13 | Vendor - ME13
1 | XV72419 | F72-SI-411 LIME SILO 1 FILL VALVE 1 | 2000-F72-PID-PR-10001 | Knife Gate Valve | Blower Air | Table D (Wafer), DN100 |  | Bray | V940 | Vendor - ME13 | Vendor - ME13
0 | ZSO72419 | F72-SI-411 LIME SILO 1 FILL VALVE 1 POSITION SWITCH OPENED | 2000-F72-PID-PR-10001 | Proximity Switch |  |  |  | Pepperl & Fuchs | NCN4-12GM40-Z0 | Vendor - ME13 | Vendor - ME13 | F72-RIO-003
0 | ZSC72419 | F72-SI-411 LIME SILO 1 FILL VALVE 1 POSITION SWITCH CLOSED | 2000-F72-PID-PR-10001 | Proximity Switch |  |  |  | Pepperl & Fuchs | NCN4-12GM40-Z0 | Vendor - ME13 | Vendor - ME13 | F72-RIO-003
1 | SVO72419 | F72-SI-411 LIME SILO 1 FILL VALVE 1 SOLENOID OPEN | 2000-F72-PID-PR-10001 | Pilot Solenoid |  |  |  | SMC | VP7-6-FG-S-3Z | Vendor - ME13 | Vendor - ME13 | F72-RIO-003
0 | XV72420 | F72-SI-411 LIME SILO 1 FILL VALVE 2 | 2000-F72-PID-PR-10001 | Knife Gate Valve | Blower Air | Table D (Wafer), DN100 |  | Bray | V940 | Vendor - ME13 | Vendor - ME13
0 | ZSO72420 | F72-SI-411 LIME SILO 1 FILL VALVE 2 POSITION SWITCH OPENED | 2000-F72-PID-PR-10001 | Proximity Switch |  |  |  | Pepperl & Fuchs | NCN4-12GM40-Z0 | Vendor - ME13 | Vendor - ME13 | F72-RIO-003
0 | ZSC72420 | F72-SI-411 LIME SILO 1 FILL VALVE 2 POSITION SWITCH CLOSED | 2000-F72-PID-PR-10001 | Proximity Switch |  |  |  | Pepperl & Fuchs | NCN4-12GM40-Z0 | Vendor - ME13 | Vendor - ME13 | F72-RIO-003
1 | SVO72420 | F72-SI-411 LIME SILO 1 FILL VALVE 2 SOLENOID OPEN | 2000-F72-PID-PR-10001 | Pilot Solenoid |  |  |  | SMC | VP7-6-FG-S-3Z | Vendor - ME13 | Vendor - ME13 | F72-RIO-003
0 | LIT72421 | F72-SI-412 LIME SILO 2 LEVEL INDICATING TRANSMITTER | 2000-F72-PID-PR-10002 | Level Indicating Transmitter | Lime | BS10 Table E, DN100 |  | VEGA | VEGAPULS 6X (PS6X - 224 MMU) | Vendor - ME13 | EPC | F72-RIO-003
0 | LI72421 | F72-SI-412 LIME SILO 2 LEVEL INDICATOR | 2000-F72-PID-PR-10002 | Level Indicator |  | Wall Mounted |  | Amalgamated IC | LD-IV-DC-200RD c/w hood | EPC | EPC
0 | LY72421 | F72-SI-412 LIME SILO 2 LEVEL SIGNAL | 2000-F72-PID-PR-10002 | Signal | [5 empty] | EPC | EPC | F72-RIO-003
0 | PRV72422 | F72-SI-412 LIME SILO 2 PRESSURE RELIEF VALVE 1 | 2000-F72-PID-PR-10002 | Pressure Relief Valve |  | DN350 |  | WAM | VCP375 | Vendor - ME13 | Vendor - ME13
0 | SSL72423 | F72-FS-412 LIME SILO 2 SCREW FEEDER UNDERSPEED SWITCH | 2000-F72-PID-PR-10002 | Proximity Switch |  |  |  | Pepperl & Fuchs | NBB15-30GM50-E2-V1 | Vendor - ME13 | Vendor - ME13 | F72-RIO-004
0 | PDT72424 | F72-DC-412 LIME SILO 2 DUST COLLECTOR PRESSURE DIFFERENTIAL TRANSMITTER | 2000-F72-PID-PR-10002 | Pressure Differential Transmitter |  |  |  | WAM | 202 MCERCS06N0000 (MDPE Card) | Vendor - ME13 | Vendor - ME13 | F72-RIO-003
0 | LSH72425 | F72-XM-659 LIME SLAKING VORTEX PREWETTER 2 LEVEL SWITCH HIGH | 2000-F72-PID-PR-10002 | Float Level Switch | Lime Slurry |  |  | Kelco | K Series | Vendor - ME13 | Vendor - ME13 | F72-RIO-004
1 | FCV72427 | F72-MB-412 LIME SLAKING MILL 2 INLET FEED WATER FLOW CONTROL VALVE | 2000-F72-PID-PR-10002 | Flow Control Valve | Raw Water | Table D, DN80 |  | Bray | F15 | Vendor - ME13 | Vendor - ME13
1 | ZC72427 | F72-MB-412 LIME SLAKING MILL 2 INLET FEED WATER FLOW CONTROL VALVE POSITION CONTROLLER | 2000-F72-PID-PR-10002 | Valve Controller |  |  |  | Bray | Series 6A | Vendor - ME13 | Vendor - ME13 | F72-RIO-004
1 | ZT72427 | F72-MB-412 LIME SLAKING MILL 2 INLET FEED WATER FLOW CONTROL VALVE POSITION TRANSMITTER | 2000-F72-PID-PR-10002 | Position Transmitter |  |  |  | Part of Above | Part of Above | Vendor - ME13 | Vendor - ME13 | F72-RIO-004
0 | FE72427 | F72-MB-412 LIME SLAKING MILL 2 INLET FEED WATER FLOW ELEMENT | 2000-F72-PID-PR-10002 | Magnetic Flow Sensor | Raw Water | DN65, ANSI #150 |  | Yokogawa | AXG065-GA000BA1AL214B-2JA11/GRL/MC/SCT | Vendor - ME13 | Vendor - ME13
0 | FIT72427 | F72-MB-412 LIME SLAKING MILL 2 INLET FEED WATER FLOW INDICATING TRANSMITTER | 2000-F72-PID-PR-10002 | Remote Flow Indicating Transmitter |  |  |  | Yokogawa | Integral to FE | Vendor - ME13 | Vendor - ME13 | F72-RIO-004
1 | FCV72428 | F72-MB-412 LIME SLAKING MILL 2 DISCHARGE FEED WATER FLOW CONTROL VALVE | 2000-F72-PID-PR-10002 | Flow Control Valve | Raw Water | Table D, DN50 |  | Bray | F15 | Vendor - ME13 | Vendor - ME13
1 | ZC72428 | F72-MB-412 LIME SLAKING MILL 2 DISCHARGE FEED WATER FLOW CONTROL VALVE POSITION CONTROLLER | 2000-F72-PID-PR-10002 | Valve Controller |  |  |  | Bray | Series 6A | Vendor - ME13 | Vendor - ME13 | F72-RIO-004
1 | ZT72428 | F72-MB-412 LIME SLAKING MILL 2 DISCHARGE FEED WATER FLOW CONTROL VALVE POSITION TRANSMITTER | 2000-F72-PID-PR-10002 | Position Transmitter |  |  |  | Part of Above | Part of Above | Vendor - ME13 | Vendor - ME13 | F72-RIO-004
0 | FE72428 | F72-MB-412 LIME SLAKING MILL 2 DISCHARGE FEED WATER FLOW ELEMENT | 2000-F72-PID-PR-10002 | Magnetic Flow Sensor | Raw Water | DN40, ANSI #150 |  | Yokogawa | AXG040-GA000BA1AL214B-2JA11/GRL/MC/SCT | Vendor - ME13 | Vendor - ME13
0 | FIT72428 | F72-MB-412 LIME SLAKING MILL 2 DISCHARGE FEED WATER FLOW INDICATING TRANSMITTER | 2000-F72-PID-PR-10002 | Remote Flow Indicating Transmitter |  |  |  | Yokogawa | Integral to FE | Vendor - ME13 | Vendor - ME13 | F72-RIO-004
0 | PRV72429 | F72-SI-412 LIME SILO 2 PRESSURE RELIEF VALVE 2 | 2000-F72-PID-PR-10002 | Pressure Relief Valve |  | DN350 |  | WAM | VCP375 | Vendor - ME13 | Vendor - ME13
0 | PRV72430 | F72-SI-412 LIME SILO 2 PRESSURE RELIEF VALVE 3 | 2000-F72-PID-PR-10002 | Pressure Relief Valve |  | DN350 |  | WAM | VCP375 | Vendor - ME13 | Vendor - ME13
0 | LIT72431 | F72-HP-412 SLAKED LIME DISCHARGE HOPPER 2 LEVEL INDICATING TRANSMITTER | 2000-F72-PID-PR-10002 | Level Indicating Transmitter | Slaked Lime | G1 1/2" Threaded |  | VEGA | VEGAPULS 31 (RA-222 229) | Vendor - ME13 | Vendor - ME13 | F72-RIO-004
0 | TE72432 | F72-HP-412 SLAKED LIME DISCHARGE HOPPER 2 TEMPERATURE ELEMENT 2 | 2000-F72-PID-PR-10002 | RTD | Slaked Lime | 1" NPT |  | TC | PT100 | Vendor - ME13 | Vendor - ME13
0 | TIT72432 | F72-HP-412 SLAKED LIME DISCHARGE HOPPER 2 TEMPERATURE INDICATING TRANSMITTER 2 | 2000-F72-PID-PR-10002 | Temperature Transmitter |  |  |  | Yokogawa | YTA610-JA1C4DB | Vendor - ME13 | Vendor - ME13 | F72-RIO-004
1 | XV72433 | F72-SI-412 LIME SILO 2 FILL VALVE 1 | 2000-F72-PID-PR-10002 | Knife Gate Valve | Blower Air | Table D (Wafer), DN100 |  | Bray | V940 | Vendor - ME13 | Vendor - ME13
0 | ZSO72433 | F72-SI-412 LIME SILO 2 FILL VALVE 1 POSITION SWITCH OPENED | 2000-F72-PID-PR-10002 | Proximity Switch |  |  |  | Pepperl & Fuchs | NCN4-12GM40-Z0 | Vendor - ME13 | Vendor - ME13 | F72-RIO-003
0 | ZSC72433 | F72-SI-412 LIME SILO 2 FILL VALVE 1 POSITION SWITCH CLOSED | 2000-F72-PID-PR-10002 | Proximity Switch |  |  |  | Pepperl & Fuchs | NCN4-12GM40-Z0 | Vendor - ME13 | Vendor - ME13 | F72-RIO-003
1 | SVO72433 | F72-SI-412 LIME SILO 2 FILL VALVE 1 SOLENOID OPEN | 2000-F72-PID-PR-10002 | Pilot Solenoid |  |  |  | SMC | VP7-6-FG-S-3Z | Vendor - ME13 | Vendor - ME13 | F72-RIO-003
1 | XV72434 | F72-SI-412 LIME SILO 2 FILL VALVE 2 | 2000-F72-PID-PR-10002 | Knife Gate Valve | Blower Air | Table D (Wafer), DN100 |  | Bray | V940 | Vendor - ME13 | Vendor - ME13
0 | ZSO72434 | F72-SI-412 LIME SILO 2 FILL VALVE 2 POSITION SWITCH OPENED | 2000-F72-PID-PR-10002 | Proximity Switch |  |  |  | Pepperl & Fuchs | NCN4-12GM40-Z0 | Vendor - ME13 | Vendor - ME13 | F72-RIO-003
0 | ZSC72434 | F72-SI-412 LIME SILO 2 FILL VALVE 2 POSITION SWITCH CLOSED | 2000-F72-PID-PR-10002 | Proximity Switch |  |  |  | Pepperl & Fuchs | NCN4-12GM40-Z0 | Vendor - ME13 | Vendor - ME13 | F72-RIO-003
1 | SVO72434 | F72-SI-412 LIME SILO 2 FILL VALVE 2 SOLENOID OPEN | 2000-F72-PID-PR-10002 | Pilot Solenoid |  |  |  | SMC | VP7-6-FG-S-3Z | Vendor - ME13 | Vendor - ME13 | F72-RIO-003
0 | LSL72435 | F72-SI-412 LIME SILO 2 LEVEL SWITCH LOW | 2000-F72-PID-PR-10002 | Level Switch | Lime | Threaded G1 1/2" |  | VEGA | VEGAWAVE 61 (WE61.XXAGDRKMX) | Vendor - ME13 | EPC | F72-RIO-003
0 | SSL72436 | F72-VR-412 LIME SILO 2 ROTARY VALVE SPEED SWITCH LOW | 2000-F72-PID-PR-10002 | Proximity Switch |  |  |  | Pepperl & Fuchs | NBB5-18GM50-E2 | Vendor - ME13 | Vendor - ME13 | F72-RIO-004
0 | LSL72437 | F72-SI-411 LIME SILO 1 LEVEL SWITCH LOW | 2000-F72-PID-PR-10001 | Level Switch | Lime | Threaded G1 1/2" |  | VEGA | VEGAWAVE 61 (WE61.XXAGDRKMX) | Vendor - ME13 | EPC | F72-RIO-003
0 | SSL72438 | F72-VR-411 LIME SILO 1 ROTARY VALVE SPEED SWITCH LOW | 2000-F72-PID-PR-10001 | Proximity Switch |  |  |  | Pepperl & Fuchs | NBB5-18GM50-E2 | Vendor - ME13 | Vendor - ME13 | F72-RIO-004
0 | LI72439 | F72-TK-467 MILK OF LIME TANK LEVEL INDICATOR | 2000-F72-PID-PR-10003 | Remote Indicator |  | Wall Mounted |  | Vega | VEGADIS 81AU39943164 | EPC | EPC
0 | LT72439 | F72-TK-467 MILK OF LIME TANK LEVEL TRANSMITTER | 2000-F72-PID-PR-10003 | Level Transmitter | Lime Slurry | Mounting Bracket |  | Vega | VEGAPULS 6X PS6X - 228 FED | EPC | EPC | F72-RIO-003
0 | II72440 | F72-TK-467 MILK OF LIME TANK CURRENT INDICATION | 2000-F72-PID-PR-10003 | DCS Variable | [5 empty] | EPC | EPC
0 | XV72441 | F72-PP-656 LIME RINGMAIN PUMP 1 FEED VALVE | 2000-F72-PID-PR-10003 | Knife Gate Valve | Lime Slurry | AS2129 Table D, DN250 |  | Emerson | VKGD1L1 | Vendor - PP007 | EPC SMP |  |  | Associated Pneumatic Panel: F72-CP-408
0 | ZSO72441 | F72-PP-656 LIME RINGMAIN PUMP 1 FEED VALVE POSITION SWITCH OPEN | 2000-F72-PID-PR-10003 | Limit Switch |  |  |  | Pepperl & Fuchs | NCB5-18GM40-Z0 | Vendor - PP007 | Vendor - PP007 | F72-RIO-003 |  | Associated Pneumatic Panel: F72-CP-408
0 | ZSC72441 | F72-PP-656 LIME RINGMAIN PUMP 1 FEED VALVE POSITION SWITCH CLOSED | 2000-F72-PID-PR-10003 | Limit Switch |  |  |  | Pepperl & Fuchs | NCB5-18GM40-Z0 | Vendor - PP007 | Vendor - PP007 | F72-RIO-003 |  | Associated Pneumatic Panel: F72-CP-408
0 | SVO72441 | F72-PP-656 LIME RINGMAIN PUMP 1 FEED VALVE SOLENOID OPEN | 2000-F72-PID-PR-10003 | Pilot Solenoid |  |  |  | AVENTICS | CD07-5/2XX-DO-NONE-I-G014 | Vendor - PP007 | Vendor - PP007 | F72-RIO-003 |  | Associated Pneumatic Panel: F72-CP-408
0 | SVC72441 | F72-PP-656 LIME RINGMAIN PUMP 1 FEED VALVE SOLENOID CLOSE | 2000-F72-PID-PR-10003 | Pilot Solenoid |  |  |  | AVENTICS | CD07-5/2XX-DO-NONE-I-G014 | Vendor - PP007 | Vendor - PP007 | F72-RIO-003 |  | Associated Pneumatic Panel: F72-CP-408
0 | XV72442 | F72-PP-656 LIME RINGMAIN PUMP 1 RAW WATER ADDITION VALVE | 2000-F72-PID-PR-10003 | Knife Gate Valve | Hypersaline Water | AS2129 Table D, DN80 |  | Emerson | VKGD1L1 | Vendor - PP007 | EPC SMP |  |  | Associated Pneumatic Panel: F72-CP-408
0 | ZSO72442 | F72-PP-656 LIME RINGMAIN PUMP 1 RAW WATER ADDITION VALVE POSITION SWITCH OPEN | 2000-F72-PID-PR-10003 | Limit Switch |  |  |  | Pepperl & Fuchs | NCB5-18GM40-Z0 | Vendor - PP007 | Vendor - PP007 | F72-RIO-003 |  | Associated Pneumatic Panel: F72-CP-408
0 | ZSC72442 | F72-PP-656 LIME RINGMAIN PUMP 1 RAW WATER ADDITION VALVE POSITION SWITCH CLOSED | 2000-F72-PID-PR-10003 | Limit Switch |  |  |  | Pepperl & Fuchs | NCB5-18GM40-Z0 | Vendor - PP007 | Vendor - PP007 | F72-RIO-003 |  | Associated Pneumatic Panel: F72-CP-408
0 | SVO72442 | F72-PP-656 LIME RINGMAIN PUMP 1 RAW WATER ADDITION VALVE SOLENOID OPEN | 2000-F72-PID-PR-10003 | Pilot Solenoid |  |  |  | AVENTICS | CD07-5/2XX-DO-NONE-I-G014 | Vendor - PP007 | Vendor - PP007 | F72-RIO-003 |  | Associated Pneumatic Panel: F72-CP-408
0 | SVC72442 | F72-PP-656 LIME RINGMAIN PUMP 1 RAW WATER ADDITION VALVE SOLENOID CLOSE | 2000-F72-PID-PR-10003 | Pilot Solenoid |  |  |  | AVENTICS | CD07-5/2XX-DO-NONE-I-G014 | Vendor - PP007 | Vendor - PP007 | F72-RIO-003 |  | Associated Pneumatic Panel: F72-CP-408
0 | XV72443 | F72-PP-656 LIME RINGMAIN PUMP 1 SUCTION DRAIN VALVE | 2000-F72-PID-PR-10003 | Knife Gate Valve | Lime Slurry | AS2129 Table D, DN80 |  | Emerson | VKGD1L1 | Vendor - PP007 | EPC SMP |  |  | Associated Pneumatic Panel: F72-CP-408
0 | ZSO72443 | F72-PP-656 LIME RINGMAIN PUMP 1 SUCTION DRAIN VALVE POSITION SWITCH OPEN | 2000-F72-PID-PR-10003 | Limit Switch |  |  |  | Pepperl & Fuchs | NCB5-18GM40-Z0 | Vendor - PP007 | Vendor - PP007 | F72-RIO-003 |  | Associated Pneumatic Panel: F72-CP-408
0 | ZSC72443 | F72-PP-656 LIME RINGMAIN PUMP 1 SUCTION DRAIN VALVE POSITION SWITCH CLOSED | 2000-F72-PID-PR-10003 | Limit Switch |  |  |  | Pepperl & Fuchs | NCB5-18GM40-Z0 | Vendor - PP007 | Vendor - PP007 | F72-RIO-003 |  | Associated Pneumatic Panel: F72-CP-408
0 | SVO72443 | F72-PP-656 LIME RINGMAIN PUMP 1 SUCTION DRAIN VALVE SOLENOID OPEN | 2000-F72-PID-PR-10003 | Pilot Solenoid |  |  |  | AVENTICS | CD07-5/2XX-DO-NONE-I-G014 | Vendor - PP007 | Vendor - PP007 | F72-RIO-003 |  | Associated Pneumatic Panel: F72-CP-408
0 | SVC72443 | F72-PP-656 LIME RINGMAIN PUMP 1 SUCTION DRAIN VALVE SOLENOID CLOSE | 2000-F72-PID-PR-10003 | Pilot Solenoid |  |  |  | AVENTICS | CD07-5/2XX-DO-NONE-I-G014 | Vendor - PP007 | Vendor - PP007 | F72-RIO-003 |  | Associated Pneumatic Panel: F72-CP-408
0 | XV72444 | F72-PP-656 LIME RINGMAIN PUMP 1 DISCHARGE VALVE | 2000-F72-PID-PR-10003 | Knife Gate Valve | Lime Slurry | AS2129 Table D, DN200 |  | Emerson | VKGD1L1 | Vendor - PP007 | EPC SMP |  |  | Associated Pneumatic Panel: F72-CP-408
0 | ZSO72444 | F72-PP-656 LIME RINGMAIN PUMP 1 DISCHARGE VALVE POSITION SWITCH OPEN | 2000-F72-PID-PR-10003 | Limit Switch |  |  |  | Pepperl & Fuchs | NCB5-18GM40-Z0 | Vendor - PP007 | Vendor - PP007 | F72-RIO-003 |  | Associated Pneumatic Panel: F72-CP-408
0 | ZSC72444 | F72-PP-656 LIME RINGMAIN PUMP 1 DISCHARGE VALVE POSITION SWITCH CLOSED | 2000-F72-PID-PR-10003 | Limit Switch |  |  |  | Pepperl & Fuchs | NCB5-18GM40-Z0 | Vendor - PP007 | Vendor - PP007 | F72-RIO-003 |  | Associated Pneumatic Panel: F72-CP-408
0 | SVO72444 | F72-PP-656 LIME RINGMAIN PUMP 1 DISCHARGE VALVE SOLENOID OPEN | 2000-F72-PID-PR-10003 | Pilot Solenoid |  |  |  | AVENTICS | CD07-5/2XX-DO-NONE-I-G014 | Vendor - PP007 | Vendor - PP007 | F72-RIO-003 |  | Associated Pneumatic Panel: F72-CP-408
0 | SVC72444 | F72-PP-656 LIME RINGMAIN PUMP 1 DISCHARGE VALVE SOLENOID CLOSE | 2000-F72-PID-PR-10003 | Pilot Solenoid |  |  |  | AVENTICS | CD07-5/2XX-DO-NONE-I-G014 | Vendor - PP007 | Vendor - PP007 | F72-RIO-003 |  | Associated Pneumatic Panel: F72-CP-408
0 | XV72445 | F72-PP-657 LIME RINGMAIN PUMP 2 FEED VALVE | 2000-F72-PID-PR-10003 | Knife Gate Valve | Lime Slurry | AS2129 Table D, DN250 |  | Emerson | VKGD1L1 | Vendor - PP007 | EPC SMP |  |  | Associated Pneumatic Panel: F72-CP-413
0 | ZSO72445 | F72-PP-657 LIME RINGMAIN PUMP 2 FEED VALVE POSITION SWITCH OPEN | 2000-F72-PID-PR-10003 | Limit Switch |  |  |  | Pepperl & Fuchs | NCB5-18GM40-Z0 | Vendor - PP007 | Vendor - PP007 | F72-RIO-003 |  | Associated Pneumatic Panel: F72-CP-413
0 | ZSC72445 | F72-PP-657 LIME RINGMAIN PUMP 2 FEED VALVE POSITION SWITCH CLOSED | 2000-F72-PID-PR-10003 | Limit Switch |  |  |  | Pepperl & Fuchs | NCB5-18GM40-Z0 | Vendor - PP007 | Vendor - PP007 | F72-RIO-003 |  | Associated Pneumatic Panel: F72-CP-413
0 | SVO72445 | F72-PP-657 LIME RINGMAIN PUMP 2 FEED VALVE SOLENOID OPEN | 2000-F72-PID-PR-10003 | Pilot Solenoid |  |  |  | AVENTICS | CD07-5/2XX-DO-NONE-I-G014 | Vendor - PP007 | Vendor - PP007 | F72-RIO-003 |  | Associated Pneumatic Panel: F72-CP-413
0 | SVC72445 | F72-PP-657 LIME RINGMAIN PUMP 2 FEED VALVE SOLENOID CLOSE | 2000-F72-PID-PR-10003 | Pilot Solenoid |  |  |  | AVENTICS | CD07-5/2XX-DO-NONE-I-G014 | Vendor - PP007 | Vendor - PP007 | F72-RIO-003 |  | Associated Pneumatic Panel: F72-CP-413
0 | XV72446 | F72-PP-657 LIME RINGMAIN PUMP 2 RAW WATER ADDITION VALVE | 2000-F72-PID-PR-10003 | Knife Gate Valve | Hypersaline Water | AS2129 Table D, DN80 |  | Emerson | VKGD1L1 | Vendor - PP007 | EPC SMP |  |  | Associated Pneumatic Panel: F72-CP-413
0 | ZSO72446 | F72-PP-657 LIME RINGMAIN PUMP 2 RAW WATER ADDITION VALVE POSITION SWITCH OPEN | 2000-F72-PID-PR-10003 | Limit Switch |  |  |  | Pepperl & Fuchs | NCB5-18GM40-Z0 | Vendor - PP007 | Vendor - PP007 | F72-RIO-003 |  | Associated Pneumatic Panel: F72-CP-413
0 | ZSC72446 | F72-PP-657 LIME RINGMAIN PUMP 2 RAW WATER ADDITION VALVE POSITION SWITCH CLOSED | 2000-F72-PID-PR-10003 | Limit Switch |  |  |  | Pepperl & Fuchs | NCB5-18GM40-Z0 | Vendor - PP007 | Vendor - PP007 | F72-RIO-003 |  | Associated Pneumatic Panel: F72-CP-413
0 | SVO72446 | F72-PP-657 LIME RINGMAIN PUMP 2 RAW WATER ADDITION VALVE SOLENOID OPEN | 2000-F72-PID-PR-10003 | Pilot Solenoid |  |  |  | AVENTICS | CD07-5/2XX-DO-NONE-I-G014 | Vendor - PP007 | Vendor - PP007 | F72-RIO-003 |  | Associated Pneumatic Panel: F72-CP-413
0 | SVC72446 | F72-PP-657 LIME RINGMAIN PUMP 2 RAW WATER ADDITION VALVE SOLENOID CLOSE | 2000-F72-PID-PR-10003 | Pilot Solenoid |  |  |  | AVENTICS | CD07-5/2XX-DO-NONE-I-G014 | Vendor - PP007 | Vendor - PP007 | F72-RIO-003 |  | Associated Pneumatic Panel: F72-CP-413
0 | XV72447 | F72-PP-657 LIME RINGMAIN PUMP 2 SUCTION DRAIN VALVE | 2000-F72-PID-PR-10003 | Knife Gate Valve | Lime Slurry | AS2129 Table D, DN80 |  | Emerson | VKGD1L1 | Vendor - PP007 | EPC SMP |  |  | Associated Pneumatic Panel: F72-CP-413
0 | ZSO72447 | F72-PP-657 LIME RINGMAIN PUMP 2 SUCTION DRAIN VALVE POSITION SWITCH OPEN | 2000-F72-PID-PR-10003 | Limit Switch |  |  |  | Pepperl & Fuchs | NCB5-18GM40-Z0 | Vendor - PP007 | Vendor - PP007 | F72-RIO-003 |  | Associated Pneumatic Panel: F72-CP-413
0 | ZSC72447 | F72-PP-657 LIME RINGMAIN PUMP 2 SUCTION DRAIN VALVE POSITION SWITCH CLOSED | 2000-F72-PID-PR-10003 | Limit Switch |  |  |  | Pepperl & Fuchs | NCB5-18GM40-Z0 | Vendor - PP007 | Vendor - PP007 | F72-RIO-003 |  | Associated Pneumatic Panel: F72-CP-413
0 | SVO72447 | F72-PP-657 LIME RINGMAIN PUMP 2 SUCTION DRAIN VALVE SOLENOID OPEN | 2000-F72-PID-PR-10003 | Pilot Solenoid |  |  |  | AVENTICS | CD07-5/2XX-DO-NONE-I-G014 | Vendor - PP007 | Vendor - PP007 | F72-RIO-003 |  | Associated Pneumatic Panel: F72-CP-413
0 | SVC72447 | F72-PP-657 LIME RINGMAIN PUMP 2 SUCTION DRAIN VALVE SOLENOID CLOSE | 2000-F72-PID-PR-10003 | Pilot Solenoid |  |  |  | AVENTICS | CD07-5/2XX-DO-NONE-I-G014 | Vendor - PP007 | Vendor - PP007 | F72-RIO-003 |  | Associated Pneumatic Panel: F72-CP-413
0 | XV72448 | F72-PP-657 LIME RINGMAIN PUMP 2 DISCHARGE VALVE | 2000-F72-PID-PR-10003 | Knife Gate Valve | Lime Slurry | AS2129 Table D, DN200 |  | Emerson | VKGD1L1 | Vendor - PP007 | EPC SMP |  |  | Associated Pneumatic Panel: F72-CP-413
0 | ZSO72448 | F72-PP-657 LIME RINGMAIN PUMP 2 DISCHARGE VALVE POSITION SWITCH OPEN | 2000-F72-PID-PR-10003 | Limit Switch |  |  |  | Pepperl & Fuchs | NCB5-18GM40-Z0 | Vendor - PP007 | Vendor - PP007 | F72-RIO-003 |  | Associated Pneumatic Panel: F72-CP-413
0 | ZSC72448 | F72-PP-657 LIME RINGMAIN PUMP 2 DISCHARGE VALVE POSITION SWITCH CLOSED | 2000-F72-PID-PR-10003 | Limit Switch |  |  |  | Pepperl & Fuchs | NCB5-18GM40-Z0 | Vendor - PP007 | Vendor - PP007 | F72-RIO-003 |  | Associated Pneumatic Panel: F72-CP-413
0 | SVO72448 | F72-PP-657 LIME RINGMAIN PUMP 2 DISCHARGE VALVE SOLENOID OPEN | 2000-F72-PID-PR-10003 | Pilot Solenoid |  |  |  | AVENTICS | CD07-5/2XX-DO-NONE-I-G014 | Vendor - PP007 | Vendor - PP007 | F72-RIO-003 |  | Associated Pneumatic Panel: F72-CP-413
0 | SVC72448 | F72-PP-657 LIME RINGMAIN PUMP 2 DISCHARGE VALVE SOLENOID CLOSE | 2000-F72-PID-PR-10003 | Pilot Solenoid |  |  |  | AVENTICS | CD07-5/2XX-DO-NONE-I-G014 | Vendor - PP007 | Vendor - PP007 | F72-RIO-003 |  | Associated Pneumatic Panel: F72-CP-413
0 | PIT72450 | F72-PP-656/657 LIME RINGMAIN PUMPS RINGMAIN RETURN PRESSURE INDICATING TRANSMITTER | 2000-F72-PID-PR-10003 | Pressure Indicating Transmitter | Milk of Lime | AS2129 Table D, DN50 |  | Vega | B82.IX5GSAGGSHXKIMKM-AU42251376 | EPC | EPC - SMP | F72-RIO-003
0 | PT72451 | F72-TK-467 MILK OF LIME TANK RINGMAIN RETURN PRESSURE TRANSMITTER | 2000-F72-PID-PR-10003 | Pressure Transmitter | Milk of Lime | AS2129 Table D, DN50 |  | Vega | B82.IX5GSAGESHXKIMXM-AU51997839 | EPC | EPC - SMP | F72-RIO-003
0 | PI72451 | F72-TK-467 MILK OF LIME TANK RINGMAIN RETURN PRESSURE INDICATOR | 2000-F72-PID-PR-10003 | Pressure Indicator |  | Bracket Mounted |  | Vega | DIS81.IXIKIMKCX | EPC | EPC
0 | XV72452 | F72-PP-656 LIME RINGMAIN PUMP 1 DISCHARGE DRAIN VALVE | 2000-F72-PID-PR-10003 | Knife Gate Valve | Lime Slurry | AS2129 Table D, DN80 |  | Emerson | VKGD1L1 | Vendor - PP007 | EPC SMP |  |  | Associated Pneumatic Panel: F72-CP-408
0 | ZSO72452 | F72-PP-656 LIME RINGMAIN PUMP 1 DISCHARGE DRAIN VALVE POSITION SWITCH OPEN | 2000-F72-PID-PR-10003 | Limit Switch |  |  |  | Pepperl & Fuchs | NCB5-18GM40-Z0 | Vendor - PP007 | Vendor - PP007 | F72-RIO-003 |  | Associated Pneumatic Panel: F72-CP-408
0 | ZSC72452 | F72-PP-656 LIME RINGMAIN PUMP 1 DISCHARGE DRAIN VALVE POSITION SWITCH CLOSED | 2000-F72-PID-PR-10003 | Limit Switch |  |  |  | Pepperl & Fuchs | NCB5-18GM40-Z0 | Vendor - PP007 | Vendor - PP007 | F72-RIO-003 |  | Associated Pneumatic Panel: F72-CP-408
0 | SVO72452 | F72-PP-656 LIME RINGMAIN PUMP 1 DISCHARGE DRAIN VALVE SOLENOID OPEN | 2000-F72-PID-PR-10003 | Pilot Solenoid |  |  |  | AVENTICS | CD07-5/2XX-DO-NONE-I-G014 | Vendor - PP007 | Vendor - PP007 | F72-RIO-003 |  | Associated Pneumatic Panel: F72-CP-408
0 | SVC72452 | F72-PP-656 LIME RINGMAIN PUMP 1 DISCHARGE DRAIN VALVE SOLENOID CLOSE | 2000-F72-PID-PR-10003 | Pilot Solenoid |  |  |  | AVENTICS | CD07-5/2XX-DO-NONE-I-G014 | Vendor - PP007 | Vendor - PP007 | F72-RIO-003 |  | Associated Pneumatic Panel: F72-CP-408
0 | XV72453 | F72-PP-657 LIME RINGMAIN PUMP 2 DISCHARGE DRAIN VALVE | 2000-F72-PID-PR-10003 | Knife Gate Valve | Lime Slurry | AS2129 Table D, DN80 |  | Emerson | VKGD1L1 | Vendor - PP007 | EPC SMP |  |  | Associated Pneumatic Panel: F72-CP-413
0 | ZSO72453 | F72-PP-657 LIME RINGMAIN PUMP 2 DISCHARGE DRAIN VALVE POSITION SWITCH OPEN | 2000-F72-PID-PR-10003 | Limit Switch |  |  |  | Pepperl & Fuchs | NCB5-18GM40-Z0 | Vendor - PP007 | Vendor - PP007 | F72-RIO-003 |  | Associated Pneumatic Panel: F72-CP-413
0 | ZSC72453 | F72-PP-657 LIME RINGMAIN PUMP 2 DISCHARGE DRAIN VALVE POSITION SWITCH CLOSED | 2000-F72-PID-PR-10003 | Limit Switch |  |  |  | Pepperl & Fuchs | NCB5-18GM40-Z0 | Vendor - PP007 | Vendor - PP007 | F72-RIO-003 |  | Associated Pneumatic Panel: F72-CP-413
0 | SVO72453 | F72-PP-657 LIME RINGMAIN PUMP 2 DISCHARGE DRAIN VALVE SOLENOID OPEN | 2000-F72-PID-PR-10003 | Pilot Solenoid |  |  |  | AVENTICS | CD07-5/2XX-DO-NONE-I-G014 | Vendor - PP007 | Vendor - PP007 | F72-RIO-003 |  | Associated Pneumatic Panel: F72-CP-413
0 | SVC72453 | F72-PP-657 LIME RINGMAIN PUMP 2 DISCHARGE DRAIN VALVE SOLENOID CLOSE | 2000-F72-PID-PR-10003 | Pilot Solenoid |  |  |  | AVENTICS | CD07-5/2XX-DO-NONE-I-G014 | Vendor - PP007 | Vendor - PP007 | F72-RIO-003 |  | Associated Pneumatic Panel: F72-CP-413
0 | ZS72507 | F72-MB-411 LIME SLAKING MILL 1 HORIZONTAL POSITION SWITCH | 2000-F72-PID-PR-10001 | Position Switch |  |  |  | IFM | OGD550 | Vendor - ME13 | Vendor - ME13
0 | ZS72507A | F72-MB-411 LIME SLAKING MILL 1 HORIZONTAL POSITION SWITCH LIMIT 1 | 2000-F72-PID-PR-10001 | Signal | [5 empty] | Vendor - ME13 | Vendor - ME13 | F72-RIO-003
0 | ZS72507B | F72-MB-411 LIME SLAKING MILL 1 HORIZONTAL POSITION SWITCH LIMIT 2 | 2000-F72-PID-PR-10001 | Signal | [5 empty] | Vendor - ME13 | Vendor - ME13 | F72-RIO-003
0 | ZS72454A | F72-MB-411 LIME SLAKING MILL 1 VERTICAL INLET POSITION SWITCH | 2000-F72-PID-PR-10001 | Position Switch |  |  |  | Telemecanique | ZCKJ1H29 | Vendor - ME13 | Vendor - ME13 | F72-RIO-003
0 | ZS72454B | F72-MB-411 LIME SLAKING MILL 1 VERTICAL DISCHARGE POSITION SWITCH | 2000-F72-PID-PR-10001 | Position Switch |  |  |  | Telemecanique | ZCKJ1H29 | Vendor - ME13 | Vendor - ME13 | F72-RIO-003
0 | ZS72455 | F72-MB-411 LIME SLAKING MILL 1 GREASE PUMP POSITION SWITCH | 2000-F72-PID-PR-10001 | Position Switch |  |  |  | Tecalemit | V17225 | Vendor - ME13 | Vendor - ME13 | F72-RIO-003
0 | LSL72456 | F72-MB-411 LIME SLAKING MILL 1 GREASE PUMP LEVEL SWITCH LOW | 2000-F72-PID-PR-10001 | Level Switch | Grease |  |  | Tecalemit | TEC.IPLS | Vendor - ME13 | Vendor - ME13 | F72-RIO-003
1 | XV72457 | F72-WS-411 SLAKED LIME WET SCRUBBER 1 FEED VALVE | 2000-F72-PID-PR-10001 | Butterfly Valve | Hypersaline Water | Table D (Lugged), DN50 |  | Bray | S21 | Vendor - ME13 | Vendor - ME13
0 | ZSO72457 | F72-WS-411 SLAKED LIME WET SCRUBBER 1 FEED VALVE POSITION SWITCH OPEN | 2000-F72-PID-PR-10001 | Limit Switch |  |  |  | Pepperl & Fuchs | NBB3-V3-Z4 | Vendor - ME13 | Vendor - ME13 | F72-RIO-004
0 | ZSC72457 | F72-WS-411 SLAKED LIME WET SCRUBBER 1 FEED VALVE POSITION SWITCH CLOSED | 2000-F72-PID-PR-10001 | Limit Switch |  |  |  | Pepperl & Fuchs | NBB3-V3-Z4 | Vendor - ME13 | Vendor - ME13 | F72-RIO-004
1 | SVC72457 | F72-WS-411 SLAKED LIME WET SCRUBBER 1 FEED VALVE SOLENOID CLOSE | 2000-F72-PID-PR-10001 | Pilot Solenoid |  |  |  | SMC | VP7-6-FG-S-3Z | Vendor - ME13 | Vendor - ME13 | F72-RIO-004
0 | XV72458 | F72-CY-658 SLAKED LIME HYDRO-CYCLONE 1 FEED VALVE 1 | 2000-F72-PID-PR-10001 | Knife Gate Valve | Lime Slurry | Table D (Lugged), DN100 |  | Weir | KGA | Vendor - ME13 | Vendor - ME13
0 | ZSO72458 | F72-CY-658 SLAKED LIME HYDRO-CYCLONE 1 FEED VALVE 1 POSITION SWITCH OPEN | 2000-F72-PID-PR-10001 | Limit Switch |  |  |  | Pepperl & Fuchs | NBB5-18GM50-E2 | Vendor - ME13 | Vendor - ME13 | F72-RIO-004
0 | ZSC72458 | F72-CY-658 SLAKED LIME HYDRO-CYCLONE 1 FEED VALVE 1 POSITION SWITCH CLOSED | 2000-F72-PID-PR-10001 | Limit Switch |  |  |  | Pepperl & Fuchs | NBB5-18GM50-E2 | Vendor - ME13 | Vendor - ME13 | F72-RIO-004
0 | SVO72458 | F72-CY-658 SLAKED LIME HYDRO-CYCLONE 1 FEED VALVE 1 SOLENOID OPEN | 2000-F72-PID-PR-10001 | Pilot Solenoid |  |  |  | SMC | VP7-6-FG-D-3Z | Vendor - ME13 | Vendor - ME13 | F72-RIO-004
0 | SVC72458 | F72-CY-658 SLAKED LIME HYDRO-CYCLONE 1 FEED VALVE 1 SOLENOID CLOSE | 2000-F72-PID-PR-10001 | Pilot Solenoid |  |  |  | SMC | VP7-6-FG-D-3Z | Vendor - ME13 | Vendor - ME13 | F72-RIO-004
0 | XV72459 | F72-CY-658 SLAKED LIME HYDRO-CYCLONE 1 FEED VALVE 2 | 2000-F72-PID-PR-10001 | Knife Gate Valve | Lime Slurry | Table D (Lugged), DN100 |  | Weir | KGA | Vendor - ME13 | Vendor - ME13
0 | ZSO72459 | F72-CY-658 SLAKED LIME HYDRO-CYCLONE 1 FEED VALVE 2 POSITION SWITCH OPEN | 2000-F72-PID-PR-10001 | Limit Switch |  |  |  | Pepperl & Fuchs | NBB5-18GM50-E2 | Vendor - ME13 | Vendor - ME13 | F72-RIO-004
0 | ZSC72459 | F72-CY-658 SLAKED LIME HYDRO-CYCLONE 1 FEED VALVE 2 POSITION SWITCH CLOSED | 2000-F72-PID-PR-10001 | Limit Switch |  |  |  | Pepperl & Fuchs | NBB5-18GM50-E2 | Vendor - ME13 | Vendor - ME13 | F72-RIO-004
0 | SVO72459 | F72-CY-658 SLAKED LIME HYDRO-CYCLONE 1 FEED VALVE 2 SOLENOID OPEN | 2000-F72-PID-PR-10001 | Pilot Solenoid |  |  |  | SMC | VP7-6-FG-D-3Z | Vendor - ME13 | Vendor - ME13 | F72-RIO-004
0 | SVC72459 | F72-CY-658 SLAKED LIME HYDRO-CYCLONE 1 FEED VALVE 2 SOLENOID CLOSE | 2000-F72-PID-PR-10001 | Pilot Solenoid |  |  |  | SMC | VP7-6-FG-D-3Z | Vendor - ME13 | Vendor - ME13 | F72-RIO-004
0 | XV72460 | F72-CY-658 SLAKED LIME HYDRO-CYCLONE 1 FEED VALVE 3 | 2000-F72-PID-PR-10001 | Knife Gate Valve | Lime Slurry | Table D (Lugged), DN100 |  | Weir | KGA | Vendor - ME13 | Vendor - ME13
0 | ZSO72460 | F72-CY-658 SLAKED LIME HYDRO-CYCLONE 1 FEED VALVE 3 POSITION SWITCH OPEN | 2000-F72-PID-PR-10001 | Limit Switch |  |  |  | Pepperl & Fuchs | NBB5-18GM50-E2 | Vendor - ME13 | Vendor - ME13 | F72-RIO-004
0 | ZSC72460 | F72-CY-658 SLAKED LIME HYDRO-CYCLONE 1 FEED VALVE 3 POSITION SWITCH CLOSED | 2000-F72-PID-PR-10001 | Limit Switch |  |  |  | Pepperl & Fuchs | NBB5-18GM50-E2 | Vendor - ME13 | Vendor - ME13 | F72-RIO-004
0 | SVO72460 | F72-CY-658 SLAKED LIME HYDRO-CYCLONE 1 FEED VALVE 3 SOLENOID OPEN | 2000-F72-PID-PR-10001 | Pilot Solenoid |  |  |  | SMC | VP7-6-FG-D-3Z | Vendor - ME13 | Vendor - ME13 | F72-RIO-004
0 | SVC72460 | F72-CY-658 SLAKED LIME HYDRO-CYCLONE 1 FEED VALVE 3 SOLENOID CLOSE | 2000-F72-PID-PR-10001 | Pilot Solenoid |  |  |  | SMC | VP7-6-FG-D-3Z | Vendor - ME13 | Vendor - ME13 | F72-RIO-004
0 | LE72461 | F72-PS-419 LIME AREA SUMP PUMP 1 LEVEL ELEMENT | 2000-F72-PID-PR-10003 | Level Element | Spillage | Mounting Bracket |  | Vega | VEGAPULS C 23 RA - 222 2B8 | EPC | EPC
0 | LIT72461 | F72-PS-419 LIME AREA SUMP PUMP 1 LEVEL INDICATING TRANSMITTER | 2000-F72-PID-PR-10003 | Level Indicating Transmitter |  | Wall Mounted |  | Vega | VEGADIS 82 AU48893936 Mounting bracket AC - 222 2Y6 | EPC | EPC | F72-RIO-003
0 | LE72462 | F72-PS-466 LIME AREA SUMP PUMP 2 LEVEL ELEMENT | 2000-F72-PID-PR-10003 | Level Element | Spillage | Mounting Bracket |  | Vega | VEGAPULS C 23 RA - 222 2B8 | EPC | EPC
0 | LIT72462 | F72-PS-466 LIME AREA SUMP PUMP2 LEVEL INDICATING TRANSMITTER | 2000-F72-PID-PR-10003 | Level Indicating Transmitter |  | Wall Mounted |  | Vega | VEGADIS 82 AU48893936 Mounting bracket AC - 222 2Y6 | EPC | EPC | F72-RIO-004
0 | LE72463 | F72-PS-467 LIME AREA SUMP PUMP 3 LEVEL ELEMENT | 2000-F72-PID-PR-10003 | Level Element | Spillage | Mounting Bracket |  | Vega | VEGAPULS C 23 RA - 222 2B8 | EPC | EPC
0 | LIT72463 | F72-PS-467 LIME AREA SUMP PUMP 3 LEVEL INDICATING TRANSMITTER | 2000-F72-PID-PR-10003 | Level Indicating Transmitter |  | Wall Mounted |  | Vega | VEGADIS 82 AU48893936 Mounting bracket AC - 222 2Y6 | EPC | EPC | F72-RIO-004
0 | XV72464 | F72-PS-419 LIME AREA SUMP PUMP 1 FLUSHING VALVE | 2000-F72-PID-PR-10003 | Ball Valve | Raw Water | AS2129 Table E, DN50 |  | Emerson | VB03S1 | Vendor - PP007 | EPC SMP |  |  | Associated Pneumatic Panel: F72-CP-413
0 | ZSO72464 | F72-PS-419 LIME AREA SUMP PUMP 1 FLUSHING VALVE POSITION SWITCH OPEN | 2000-F72-PID-PR-10003 | Limit Switch |  |  |  | TOPWORX | TVF-M2WGNMM | Vendor - PP007 | Vendor - PP007 | F72-RIO-003 |  | Associated Pneumatic Panel: F72-CP-413
0 | ZSC72464 | F72-PS-419 LIME AREA SUMP PUMP 1 FLUSHING VALVE POSITION SWITCH CLOSED | 2000-F72-PID-PR-10003 | Limit Switch |  |  |  | TOPWORX | TVF-M2WGNMM | Vendor - PP007 | Vendor - PP007 | F72-RIO-003 |  | Associated Pneumatic Panel: F72-CP-413
0 | SVO72464 | F72-PS-419 LIME AREA SUMP PUMP 1 FLUSHING VALVE SOLENOID OPEN | 2000-F72-PID-PR-10003 | Pilot Solenoid |  |  |  | AVENTICS | CD07-5/2XX-SR-NONE-I-G014 | Vendor - PP007 | Vendor - PP007 | F72-RIO-003 |  | Associated Pneumatic Panel: F72-CP-413
0 | XV72465 | F72-PS-466 LIME AREA SUMP PUMP 2 FLUSHING VALVE | 2000-F72-PID-PR-10003 | Ball Valve | Raw Water | AS2129 Table E, DN50 |  | Emerson | VB03S1 | Vendor - PP007 | EPC SMP
0 | ZSO72465 | F72-PS-466 LIME AREA SUMP PUMP 2 FLUSHING VALVE POSITION SWITCH OPEN | 2000-F72-PID-PR-10003 | Limit Switch |  |  |  | TOPWORX | TVF-M2WGNMM | Vendor - PP007 | Vendor - PP007 | F72-RIO-004 |  | Associated Pneumatic Panel: N/A
0 | ZSC72465 | F72-PS-466 LIME AREA SUMP PUMP 2 FLUSHING VALVE POSITION SWITCH CLOSED | 2000-F72-PID-PR-10003 | Limit Switch |  |  |  | TOPWORX | TVF-M2WGNMM | Vendor - PP007 | Vendor - PP007 | F72-RIO-004 |  | Associated Pneumatic Panel: N/A
0 | SVO72465 | F72-PS-466 LIME AREA SUMP PUMP 2 FLUSHING VALVE SOLENOID OPEN | 2000-F72-PID-PR-10003 | Pilot Solenoid |  |  |  | AVENTICS | CD07-5/2XX-SR-NONE-I-G014 | Vendor - PP007 | Vendor - PP007 | F72-RIO-004 |  | Associated Pneumatic Panel: N/A
0 | XV72466 | F72-PS-467 LIME AREA SUMP PUMP 3 FLUSHING VALVE | 2000-F72-PID-PR-10003 | Ball Valve | Raw Water | AS2129 Table E, DN50 |  | Emerson | VB03S1 | Vendor - PP007 | EPC SMP
0 | ZSO72466 | F72-PS-467 LIME AREA SUMP PUMP 3 FLUSHING VALVE POSITION SWITCH OPEN | 2000-F72-PID-PR-10003 | Limit Switch |  |  |  | TOPWORX | TVF-M2WGNMM | Vendor - PP007 | Vendor - PP007 | F72-RIO-004 |  | Associated Pneumatic Panel: N/A
0 | ZSC72466 | F72-PS-467 LIME AREA SUMP PUMP 3 FLUSHING VALVE POSITION SWITCH CLOSED | 2000-F72-PID-PR-10003 | Limit Switch |  |  |  | TOPWORX | TVF-M2WGNMM | Vendor - PP007 | Vendor - PP007 | F72-RIO-004 |  | Associated Pneumatic Panel: N/A
0 | SVO72466 | F72-PS-467 LIME AREA SUMP PUMP 3 FLUSHING VALVE SOLENOID OPEN | 2000-F72-PID-PR-10003 | Pilot Solenoid |  |  |  | AVENTICS | CD07-5/2XX-SR-NONE-I-G014 | Vendor - PP007 | Vendor - PP007 | F72-RIO-004 |  | Associated Pneumatic Panel: N/A
0 | XV72467 | F72-CY-659 SLAKED LIME HYDRO-CYCLONE 2 FEED VALVE 1 | 2000-F72-PID-PR-10002 | Knife Gate Valve | Lime Slurry | Table D (Lugged), DN100 |  | Weir | KGA | Vendor - ME13 | Vendor - ME13
0 | ZSO72467 | F72-CY-659 SLAKED LIME HYDRO-CYCLONE 2 FEED VALVE 1 POSITION SWITCH OPENED | 2000-F72-PID-PR-10002 | Limit Switch |  |  |  | Pepperl & Fuchs | NBB5-18GM50-E2 | Vendor - ME13 | Vendor - ME13 | F72-RIO-004
0 | ZSC72467 | F72-CY-659 SLAKED LIME HYDRO-CYCLONE 2 FEED VALVE 1 POSITION SWITCH CLOSED | 2000-F72-PID-PR-10002 | Limit Switch |  |  |  | Pepperl & Fuchs | NBB5-18GM50-E2 | Vendor - ME13 | Vendor - ME13 | F72-RIO-004
0 | SVO72467 | F72-CY-659 SLAKED LIME HYDRO-CYCLONE 2 FEED VALVE 1 SOLENOID OPEN | 2000-F72-PID-PR-10002 | Pilot Solenoid |  |  |  | SMC | VP7-6-FG-D-3Z | Vendor - ME13 | Vendor - ME13 | F72-RIO-004
0 | SVC72467 | F72-CY-659 SLAKED LIME HYDRO-CYCLONE 2 FEED VALVE 1 SOLENOID CLOSE | 2000-F72-PID-PR-10002 | Pilot Solenoid |  |  |  | SMC | VP7-6-FG-D-3Z | Vendor - ME13 | Vendor - ME13 | F72-RIO-004
0 | XV72468 | F72-CY-659 SLAKED LIME HYDRO-CYCLONE 2 FEED VALVE 2 | 2000-F72-PID-PR-10002 | Knife Gate Valve | Lime Slurry | Table D (Lugged), DN100 |  | Weir | KGA | Vendor - ME13 | Vendor - ME13
0 | ZSO72468 | F72-CY-659 SLAKED LIME HYDRO-CYCLONE 2 FEED VALVE 2 POSITION SWITCH OPENED | 2000-F72-PID-PR-10002 | Limit Switch |  |  |  | Pepperl & Fuchs | NBB5-18GM50-E2 | Vendor - ME13 | Vendor - ME13 | F72-RIO-004
0 | ZSC72468 | F72-CY-659 SLAKED LIME HYDRO-CYCLONE 2 FEED VALVE 2 POSITION SWITCH CLOSED | 2000-F72-PID-PR-10002 | Limit Switch |  |  |  | Pepperl & Fuchs | NBB5-18GM50-E2 | Vendor - ME13 | Vendor - ME13 | F72-RIO-004
0 | SVO72468 | F72-CY-659 SLAKED LIME HYDRO-CYCLONE 2 FEED VALVE 2 SOLENOID OPEN | 2000-F72-PID-PR-10002 | Pilot Solenoid |  |  |  | SMC | VP7-6-FG-D-3Z | Vendor - ME13 | Vendor - ME13 | F72-RIO-004
0 | SVC72468 | F72-CY-659 SLAKED LIME HYDRO-CYCLONE 2 FEED VALVE 2 SOLENOID CLOSE | 2000-F72-PID-PR-10002 | Pilot Solenoid |  |  |  | SMC | VP7-6-FG-D-3Z | Vendor - ME13 | Vendor - ME13 | F72-RIO-004
0 | XV72469 | F72-CY-659 SLAKED LIME HYDRO-CYCLONE 2 FEED VALVE 3 | 2000-F72-PID-PR-10002 | Knife Gate Valve | Lime Slurry | Table D (Lugged), DN100 |  | Weir | KGA | Vendor - ME13 | Vendor - ME13
0 | ZSO72469 | F72-CY-659 SLAKED LIME HYDRO-CYCLONE 2 FEED VALVE 3 POSITION SWITCH OPENED | 2000-F72-PID-PR-10002 | Limit Switch |  |  |  | Pepperl & Fuchs | NBB5-18GM50-E2 | Vendor - ME13 | Vendor - ME13 | F72-RIO-004
0 | ZSC72469 | F72-CY-659 SLAKED LIME HYDRO-CYCLONE 2 FEED VALVE 3 POSITION SWITCH CLOSED | 2000-F72-PID-PR-10002 | Limit Switch |  |  |  | Pepperl & Fuchs | NBB5-18GM50-E2 | Vendor - ME13 | Vendor - ME13 | F72-RIO-004
0 | SVO72469 | F72-CY-659 SLAKED LIME HYDRO-CYCLONE 2 FEED VALVE 3 SOLENOID OPEN | 2000-F72-PID-PR-10002 | Pilot Solenoid |  |  |  | SMC | VP7-6-FG-D-3Z | Vendor - ME13 | Vendor - ME13 | F72-RIO-004
0 | SVC72469 | F72-CY-659 SLAKED LIME HYDRO-CYCLONE 2 FEED VALVE 3 SOLENOID CLOSE | 2000-F72-PID-PR-10002 | Pilot Solenoid |  |  |  | SMC | VP7-6-FG-D-3Z | Vendor - ME13 | Vendor - ME13 | F72-RIO-004
0 | SV72470 | F72-PP-656 LIME RINGMAIN PUMP 1 GLAND WATER SOLENOID VALVE | 2000-F24-PID-PR-10035 | Solenoid Valve | Gland Water | AS2129 Table E, DN25 |  | SMC | VXZ2D2LZ2A | Vendor - PP007 | EPC SMP
0 | SVC72470 | F72-PP-656 LIME RINGMAIN PUMP 1 GLAND WATER SOLENOID VALVE CLOSE | 2000-F24-PID-PR-10035 | Pilot Solenoid |  |  |  | Part of Above | Part of Above | Vendor - PP007 | Vendor - PP007 | F72-RIO-003
1 | FSL72471 | F72-PP-656 LIME RINGMAIN PUMP 1 GLAND WATER FLOW SWITCH LOW | 2000-F24-PID-PR-10035 | Thermal Flow Switch | Water | BSP 1" Male |  | IFM | SI5000 + E40119 | EPC | EPC | F72-RIO-003
0 | PI72472 | F72-PP-656 LIME RINGMAIN PUMP 1 GLAND WATER PRESSURE GAUGE | 2000-F24-PID-PR-10035 | Pressure Gauge | Gland Water | BSP 1" Male |  | WIKA | 233.30 | EPC | EPC SMP
1 | XV72473 | F72-WS-412 SLAKED LIME WET SCRUBBER 2 FEED VALVE | 2000-F72-PID-PR-10002 | Butterfly Valve | Hypersaline Water | Table D (Lugged), DN50 |  | Bray | S21 | Vendor - ME13 | Vendor - ME13
0 | ZSO72473 | F72-WS-412 SLAKED LIME WET SCRUBBER 2 FEED VALVE POSITION SWITCH OPENED | 2000-F72-PID-PR-10002 | Limit Switch |  |  |  | Pepperl & Fuchs | NBB3-V3-Z4 | Vendor - ME13 | Vendor - ME13 | F72-RIO-004
0 | ZSC72473 | F72-WS-412 SLAKED LIME WET SCRUBBER 2 FEED VALVE POSITION SWITCH CLOSED | 2000-F72-PID-PR-10002 | Limit Switch |  |  |  | Pepperl & Fuchs | NBB3-V3-Z4 | Vendor - ME13 | Vendor - ME13 | F72-RIO-004
1 | SVC72473 | F72-WS-412 SLAKED LIME WET SCRUBBER 2 FEED VALVE SOLENOID CLOSE | 2000-F72-PID-PR-10002 | Pilot Solenoid |  |  |  | SMC | VP7-6-FG-S-3Z | Vendor - ME13 | Vendor - ME13 | F72-RIO-004
0 | SV72474 | F72-PP-657 LIME RINGMAIN PUMP 2 GLAND WATER SOLENOID VALVE | 2000-F24-PID-PR-10035 | Solenoid Valve | Gland Water | AS2129 Table E, DN25 |  | SMC | VXZ2D2LZ2A | Vendor - PP007 | EPC SMP
0 | SVC72474 | F72-PP-657 LIME RINGMAIN PUMP 2 GLAND WATER SOLENOID VALVE CLOSE | 2000-F24-PID-PR-10035 | Pilot Solenoid |  |  |  | Part of Above | Part of Above | Vendor - PP007 | Vendor - PP007 | F72-RIO-003
1 | FSL72475 | F72-PP-657 LIME RINGMAIN PUMP 2 GLAND WATER FLOW SWITCH LOW | 2000-F24-PID-PR-10035 | Thermal Flow Switch | Water | BSP 1" Male |  | IFM | SI5000 + E40119 | EPC | EPC | F72-RIO-003
0 | PI72476 | F72-PP-657 LIME RINGMAIN PUMP 2 GLAND WATER PRESSURE GAUGE | 2000-F24-PID-PR-10035 | Pressure Gauge | Gland Water | BSP 1" Male |  | WIKA | 233.30 | EPC | EPC SMP
0 | ZS72477 | F72-MB-412 LIME SLAKING MILL 2 GREASE PUMP POSITION SWITCH | 2000-F72-PID-PR-10002 | Position Switch |  |  |  | Tecalemit | V17225 | Vendor - ME13 | Vendor - ME13 | F72-RIO-004
0 | ZS72519 | F72-MB-412 LIME SLAKING MILL 2 HORIZONTAL POSITION SWITCH | 2000-F72-PID-PR-10002 | Position Switch |  |  |  | IFM | OGD550 | Vendor - ME13 | Vendor - ME13
0 | ZS72519A | F72-MB-412 LIME SLAKING MILL 2 HORIZONTAL POSITION SWITCH LIMIT 1 | 2000-F72-PID-PR-10002 | Signal | [5 empty] | Vendor - ME13 | Vendor - ME13 | F72-RIO-004
0 | ZS72519B | F72-MB-412 LIME SLAKING MILL 2 HORIZONTAL POSITION SWITCH LIMIT 2 | 2000-F72-PID-PR-10002 | Signal | [5 empty] | Vendor - ME13 | Vendor - ME13 | F72-RIO-004
0 | ZS72478A | F72-MB-412 LIME SLAKING MILL 2 VERTICAL INLET POSITION SWITCH | 2000-F72-PID-PR-10002 | Position Switch |  |  |  | Telemecanique | ZCKJ1H29 | Vendor - ME13 | Vendor - ME13 | F72-RIO-004
0 | ZS72478B | F72-MB-412 LIME SLAKING MILL 2 VERTICAL DISCHARGE POSITION SWITCH | 2000-F72-PID-PR-10002 | Position Switch |  |  |  | Telemecanique | ZCKJ1H29 | Vendor - ME13 | Vendor - ME13 | F72-RIO-004
0 | LSL72479 | F72-MB-412 LIME SLAKING MILL 2 GREASE PUMP LEVEL SWITCH LOW | 2000-F72-PID-PR-10002 | Level Switch | Grease |  |  | Tecalemit | TEC.IPLS | Vendor - ME13 | Vendor - ME13 | F72-RIO-004
0 | TE72480 | LIME SLAKING MILLS RAW WATER FEED TEMPERATURE ELEMENT | 2000-F72-PID-PR-10001 | Temperature Element | Raw Water | Thermowell, DN100 Flange RF, AS2129 Table D |  | Yokogawa | SD 017 PT100 3 WIRE | EPC | EPC SMP |  |  | REQUIRES THERMAL CONDUCTIVE GREASE TO BE INSERTED INTO THERMOWELL
0 | TIT72480 | LIME SLAKING MILLS RAW WATER FEED TEMPERATURE INDICATING TRANSMITTER | 2000-F72-PID-PR-10001 | Temperature Indicating Transmitter |  |  |  | Yokogawa | YTA610-JA1C4DN/C3/N4/CA | EPC | EPC | F72-RIO-003
0 | PRV72481 | F72-PP-693 CONCENTRATE PRE-LEACH THICKENER FLOCCULANT DOSING PUMP PRESSURE RELIEF VALVE | 2000-F72-PID-PR-10016 | Pressure Relief Valve | Flocculant | AS2129 Table D, DN32 |  | Calorex | Roma Fig-160-2N | Vendor - PP007 | EPC SMP
0 | PRV72482 | F72-PP-696 THICKENERS STANDBY FLOCCULANT DOSING PUMP PRESSURE RELIEF VALVE | 2000-F72-PID-PR-10016 | Pressure Relief Valve | Flocculant | AS2129 Table D, DN32 |  | Calorex | Roma Fig-160-2N | Vendor - PP007 | EPC SMP
0 | PRV72483 | F72-PP-694 CONCENTRATE THICKENER FLOCCULANT DOSING PUMP PRESSURE RELIEF VALVE | 2000-F72-PID-PR-10016 | Pressure Relief Valve | Flocculant | AS2129 Table D, DN32 |  | Calorex | Roma Fig-160-2N | Vendor - PP007 | EPC SMP
0 | TSH72484 | F72-PP-693 CONCENTRATE PRE-LEACH THICKENER FLOCCULANT DOSING PUMP TEMPERATURE SWITCH HIGH | 2000-F72-PID-PR-10016 | Temperature Switch |  |  |  | Netzsch | STP-2A | Vendor - ME60 | EPC | F72-RIO-001 |  | Controller output relay to DCS
0 | TE72484 | F72-PP-693 CONCENTRATE PRE-LEACH THICKENER FLOCCULANT DOSING PUMP TEMPERATURE ELEMENT | 2000-F72-PID-PR-10016 | Temperature Element |  |  |  | WIKA | TR41 | Vendor - ME60 | EPC SMP |  |  | RTD wired to Temp Controller
0 | TSH72485 | F72-PP-696 THICKENERS STANDBY FLOCCULANT DOSING PUMP TEMPERATURE SWITCH HIGH | 2000-F72-PID-PR-10016 | Temperature Switch |  |  |  | Netzsch | STP-2A | Vendor - ME60 | EPC | F72-RIO-001 |  | Controller output relay to DCS
0 | TE72485 | F72-PP-696 THICKENERS STANDBY FLOCCULANT DOSING PUMP TEMPERATURE ELEMENT | 2000-F72-PID-PR-10016 | Temperature Element |  |  |  | WIKA | TR41 | Vendor - ME60 | EPC SMP |  |  | RTD wired to Temp Controller
0 | TSH72486 | F72-PP-694 CONCENTRATE THICKENER FLOCCULANT DOSING PUMP TEMPERATURE SWITCH HIGH | 2000-F72-PID-PR-10016 | Temperature Switch |  |  |  | Netzsch | STP-2A | Vendor - ME60 | EPC | F72-RIO-001 |  | Controller output relay to DCS
0 | TE72486 | F72-PP-694 CONCENTRATE THICKENER FLOCCULANT DOSING PUMP TEMPERATURE ELEMENT | 2000-F72-PID-PR-10016 | Temperature Element |  |  |  | WIKA | TR41 | Vendor - ME60 | EPC SMP |  |  | RTD wired to Temp Controller
0 | PRV72487 | F72-RA-410 CIL4 REAGENTS AIR RECEIVER PRESSURE RELIEF VALVE | 2000-F24-PID-PR-10016 | Pressure Relief Valve | Air | G 2" |  | Nuova General Instruments | DGR-0036-QS-1180-21 | Vendor - ME024 | EPC SMP
0 | PI72488 | F72-RA-410 CIL4 REAGENTS AIR RECEIVER PRESSURE GAUGE | 2000-F24-PID-PR-10016 | Pressure Gauge | Air | G 1/2" |  | WIKA | 213.53.100 | Vendor - ME024 | EPC SMP
0 | PT72489 | F72-RA-410 CIL4 REAGENTS AIR RECEIVER DISCHARGE PRESSURE TRANSMITTER | 2000-F24-PID-PR-10016 | Pressure Transmitter | Air | BSP 1" Male |  | Vega | B82.IX5GSAGISHXKIMXM-AU51979506 | EPC | EPC - SMP | F21-RIO-001
0 | PI72489 | F72-RA-410 CIL4 REAGENTS AIR RECEIVER DISCHARGE PRESSURE INDICATOR | 2000-F24-PID-PR-10016 | Pressure Indicator |  | Bracket Mounted |  | Vega | DIS81.IXIKIMKCX | EPC | EPC
0 | PT72490 | F72-CY-658 SLAKED LIME HYDRO-CYCLONE 1 PRESSURE TRANSMITTER | 2000-F72-PID-PR-10001 | Pressure Transmitter | Slaked Lime | AS2129 Table D, DN50 |  | Vega | B82.IX5GSAGESHXKIMXM-AU51997839 | EPC | EPC - SMP | F72-RIO-003
0 | PI72490 | F72-CY-658 SLAKED LIME HYDRO-CYCLONE 1 PRESSURE INDICATOR | 2000-F72-PID-PR-10001 | Pressure Indicator |  | Bracket Mounted |  | Vega | DIS81.IXIKIMKCX | EPC SMP | EPC SMP
0 | PT72491 | F72-CY-659 SLAKED LIME HYDRO-CYCLONE 2 PRESSURE TRANSMITTER | 2000-F72-PID-PR-10002 | Pressure Transmitter | Slaked Lime | AS2129 Table D, DN50 |  | Vega | B82.IX5GSAGESHXKIMXM-AU51997839 | EPC | EPC - SMP | F72-RIO-004
0 | PI72491 | F72-CY-659 SLAKED LIME HYDRO-CYCLONE 2 PRESSURE INDICATOR | 2000-F72-PID-PR-10002 | Pressure Indicator |  | Bracket Mounted |  | Vega | DIS81.IXIKIMKCX | EPC SMP | EPC SMP
0 | SV72492 | F72-PP-658 SLAKED LIME TRANSFER PUMP 1 GLAND WATER SOLENOID VALVE | 2000-F24-PID-PR-10035 | Solenoid Valve | Gland Water | Table D, DN25 |  | Burkert | 5282 | Vendor - ME013 | Vendor - ME013
0 | SVC72492 | F72-PP-658 SLAKED LIME TRANSFER PUMP 1 GLAND WATER SOLENOID CLOSE | 2000-F24-PID-PR-10035 | Pilot Solenoid |  |  |  | Part of Above | Part of Above | Vendor - ME013 | Vendor - ME013 | F72-RIO-003
1 | FSL72493 | F72-PP-658 SLAKED LIME TRANSFER PUMP 1 GLAND WATER FLOW SWITCH LOW | 2000-F24-PID-PR-10035 | Thermal Flow Switch | Gland Water | BSP 1" Male |  | IFM | SI5000 + E40119 | EPC | EPC SMP | F72-RIO-003
0 | PI72494 | F72-PP-658 SLAKED LIME TRANSFER PUMP 1 GLAND WATER PRESSURE INDICATOR | 2000-F24-PID-PR-10035 | Pressure Gauge | Gland Water | BSP 1" Male |  | WIKA | 233.30 | EPC | EPC SMP
0 | SV72495 | F72-PP-659 SLAKED LIME TRANSFER PUMP 2 GLAND WATER SOLENOID VALVE | 2000-F24-PID-PR-10035 | Solenoid Valve | Gland Water | Table D, DN25 |  | Burkert | 5282 | Vendor - ME013 | Vendor - ME013
0 | SVC72495 | F72-PP-659 SLAKED LIME TRANSFER PUMP 2 GLAND WATER SOLENOID CLOSE | 2000-F24-PID-PR-10035 | Pilot Solenoid |  |  |  | Part of Above | Part of Above | Vendor - ME013 | Vendor - ME013 | F72-RIO-003
1 | FSL72496 | F72-PP-659 SLAKED LIME TRANSFER PUMP 2 GLAND WATER FLOW SWITCH LOW | 2000-F24-PID-PR-10035 | Thermal Flow Switch | Gland Water | BSP 1" Male |  | IFM | SI5000 + E40119 | EPC | EPC SMP | F72-RIO-004
0 | PI72497 | F72-PP-659 SLAKED LIME TRANSFER PUMP 2 GLAND WATER PRESSURE INDICATOR | 2000-F24-PID-PR-10035 | Pressure Gauge | Gland Water | BSP 1" Male |  | WIKA | 233.30 | EPC | EPC SMP
0 | HS72498A | XV72419 LIME SILO 1 FILL VALVE 1 OPEN VALVE PUSHBUTTON | 2000-F72-PID-PR-10001 | Push Button |  |  |  | Eaton | E34 | Vendor - EL014 | EPC | F72-RIO-003 |  | Part of F72SI411-LCS
0 | HS72498B | XV72419 LIME SILO 1 FILL VALVE 1 CLOSE VALVE PUSHBUTTON | 2000-F72-PID-PR-10001 | Push Button |  |  |  | Eaton | E34 | Vendor - EL014 | EPC | F72-RIO-003 |  | Part of F72SI411-LCS
0 | XI72499 | XV72419 LIME SILO 1 FILL VALVE 1 VALVE OPEN INDICATOR LIGHT | 2000-F72-PID-PR-10001 | LED |  |  |  | Eaton | E34 | Vendor - EL014 | EPC |  |  | Part of F72SI411-LCS
0 | XY72499 | XV72419 LIME SILO 1 FILL VALVE 1 VALVE OPEN INDICATOR SIGNAL | 2000-F72-PID-PR-10001 | Signal | [5 empty] | Vendor - EL014 | EPC | F72-RIO-003
0 | XI72500 | XV72419 LIME SILO 1 FILL VALVE 1 VALVE CLOSED INDICATOR LIGHT | 2000-F72-PID-PR-10001 | LED |  |  |  | Eaton | E34 | Vendor - EL014 | EPC |  |  | Part of F72SI411-LCS
0 | XY72500 | XV72419 LIME SILO 1 FILL VALVE 1 VALVE CLOSED INDICATOR SIGNAL | 2000-F72-PID-PR-10001 | Signal | [5 empty] | Vendor - EL014 | EPC | F72-RIO-003
0 | HS72501A | XV72420 LIME SILO 1 FILL VALVE 2 OPEN VALVE PUSHBUTTON | 2000-F72-PID-PR-10001 | Push Button |  |  |  | Eaton | E34 | Vendor - EL014 | EPC | F72-RIO-003 |  | Part of F72SI411-LCS
0 | HS72501B | XV72420 LIME SILO 1 FILL VALVE 2 CLOSE VALVE PUSHBUTTON | 2000-F72-PID-PR-10001 | Push Button |  |  |  | Eaton | E34 | Vendor - EL014 | EPC | F72-RIO-003 |  | Part of F72SI411-LCS
0 | XI72502 | XV72420 LIME SILO 1 FILL VALVE 2 VALVE OPEN INDICATOR LIGHT | 2000-F72-PID-PR-10001 | LED |  |  |  | Eaton | E34 | Vendor - EL014 | EPC |  |  | Part of F72SI411-LCS
0 | XY72502 | XV72420 LIME SILO 1 FILL VALVE 2 VALVE OPEN INDICATOR SIGNAL | 2000-F72-PID-PR-10001 | Signal | [5 empty] | Vendor - EL014 | EPC | F72-RIO-003
0 | XI72503 | XV72420 LIME SILO 1 FILL VALVE 2 VALVE CLOSED INDICATOR LIGHT | 2000-F72-PID-PR-10001 | LED |  |  |  | Eaton | E34 | Vendor - EL014 | EPC |  |  | Part of F72SI411-LCS
0 | XY72503 | XV72420 LIME SILO 1 FILL VALVE 2 VALVE CLOSED INDICATOR SIGNAL | 2000-F72-PID-PR-10001 | Signal | [5 empty] | Vendor - EL014 | EPC | F72-RIO-003
0 | FSL72504 | F72-MB-411 LIME SLAKING MILL 1 TROMMEL SPRAY WATER FLOW SWITCH LOW | 2000-F72-PID-PR-10001 | Flow Switch | Hypersaline Water | M18 (F) |  | IFM | SI5000 | Vendor - ME13 | Vendor - ME13 | F72-RIO-003
0 | LSH72505 | F72-SI-411 LIME SILO 1 LEVEL SWITCH HIGH | 2000-F72-PID-PR-10001 | Level Switch | Lime | Threaded G1 1/2" |  | VEGA | VEGAWAVE 62 (WE62.XXTGDRKMX) | Vendor - ME13 | EPC | F72-RIO-003
0 | FSL72506 | F72-WS-411 SLAKED LIME WET SCRUBBER 1 RAW WATER FEED FLOW SWITCH LOW | 2000-F72-PID-PR-10001 | Flow Switch | Hypersaline Water | M18 (F) |  | IFM | SI5000 | Vendor - ME13 | Vendor - ME13 | F72-RIO-003
0 | HS72508 | F72-LU-411 LIME SLAKING MILL 1 AUTOLUBE GREASE SYSTEM START/STOP SIGNAL | 2000-F72-PID-PR-10001 | Signal | [5 empty] | EPC | EPC | F72-RIO-003
0 | HS72509 | F72-LU-412 LIME SLAKING MILL 2 AUTOLUBE GREASE SYSTEM START/STOP SIGNAL | 2000-F72-PID-PR-10002 | Signal | [5 empty] | EPC | EPC | F72-RIO-004
0 | HS72510A | XV72433 LIME SILO 2 FILL VALVE 1 OPEN VALVE PUSHBUTTON | 2000-F72-PID-PR-10002 | Push Button |  |  |  | Eaton | E34 | Vendor - EL014 | EPC | F72-RIO-003 |  | Part of F72SI412-LCS
0 | HS72510B | XV72433 LIME SILO 2 FILL VALVE 1 CLOSE VALVE PUSHBUTTON | 2000-F72-PID-PR-10002 | Push Button |  |  |  | Eaton | E34 | Vendor - EL014 | EPC | F72-RIO-003 |  | Part of F72SI412-LCS
0 | XI72511 | XV72433 LIME SILO 2 FILL VALVE 1 VALVE OPEN INDICATOR LIGHT | 2000-F72-PID-PR-10002 | LED |  |  |  | Eaton | E34 | Vendor - EL014 | EPC |  |  | Part of F72SI412-LCS
0 | XY72511 | XV72433 LIME SILO 2 FILL VALVE 1 VALVE OPEN INDICATOR SIGNAL | 2000-F72-PID-PR-10002 | Signal | [5 empty] | Vendor - EL014 | EPC | F72-RIO-003
0 | XI72512 | XV72433 LIME SILO 2 FILL VALVE 1 VALVE CLOSED INDICATOR LIGHT | 2000-F72-PID-PR-10002 | LED |  |  |  | Eaton | E34 | Vendor - EL014 | EPC |  |  | Part of F72SI412-LCS
0 | XY72512 | XV72433 LIME SILO 2 FILL VALVE 1 VALVE CLOSED INDICATOR SIGNAL | 2000-F72-PID-PR-10002 | Signal | [5 empty] | Vendor - EL014 | EPC | F72-RIO-003
0 | HS72513A | XV72434 LIME SILO 2 FILL VALVE 2 OPEN VALVE PUSHBUTTON | 2000-F72-PID-PR-10002 | Push Button |  |  |  | Eaton | E34 | Vendor - EL014 | EPC | F72-RIO-003 |  | Part of F72SI412-LCS
0 | HS72513B | XV72434 LIME SILO 2 FILL VALVE 2 CLOSE VALVE PUSHBUTTON | 2000-F72-PID-PR-10002 | Push Button |  |  |  | Eaton | E34 | Vendor - EL014 | EPC | F72-RIO-003 |  | Part of F72SI412-LCS
0 | XI72514 | XV72434 LIME SILO 2 FILL VALVE 2 VALVE OPEN INDICATOR LIGHT | 2000-F72-PID-PR-10002 | LED |  |  |  | Eaton | E34 | Vendor - EL014 | EPC |  |  | Part of F72SI412-LCS
0 | XY72514 | XV72434 LIME SILO 2 FILL VALVE 2 VALVE OPEN INDICATOR SIGNAL | 2000-F72-PID-PR-10002 | Signal | [5 empty] | Vendor - EL014 | EPC | F72-RIO-003
0 | XI72515 | XV72434 LIME SILO 2 FILL VALVE 2 VALVE CLOSED INDICATOR LIGHT | 2000-F72-PID-PR-10002 | LED |  |  |  | Eaton | E34 | Vendor - EL014 | EPC |  |  | Part of F72SI412-LCS
0 | XY72515 | XV72434 LIME SILO 2 FILL VALVE 2 VALVE CLOSED INDICATOR SIGNAL | 2000-F72-PID-PR-10002 | Signal | [5 empty] | Vendor - EL014 | EPC | F72-RIO-003
0 | FSL72516 | F72-MB-412 LIME SLAKING MILL 2 TROMMEL SPRAY WATER FLOW SWITCH LOW | 2000-F72-PID-PR-10002 | Flow Switch | Hypersaline Water | M18 (F) |  | IFM | SI5000 | Vendor - ME13 | Vendor - ME13 | F72-RIO-004
0 | LSH72517 | F72-SI-412 LIME SILO 2 LEVEL SWITCH HIGH | 2000-F72-PID-PR-10002 | Level Switch | Lime | Threaded G1 1/2" |  | VEGA | VEGAWAVE 62 (WE62.XXTGDRKMX) | Vendor - ME13 | EPC | F72-RIO-003
0 | FSL72518 | F72-WS-412 SLAKED LIME WET SCRUBBER 2 RAW WATER FEED FLOW SWITCH LOW | 2000-F72-PID-PR-10002 | Flow Switch | Hypersaline Water | M18 (F) |  | IFM | SI5000 | Vendor - ME13 | Vendor - ME13 | F72-RIO-004
1 | YA72520 | F72-MB-411 LIME SLAKING MILL 1 START STROBE/SIREN | 2000-F72-PID-PR-10001 | 2000-F72-PID-PR-10001 | 2000-F72-PID-PR-10001 | 2000-F72-PID-PR-10001 |  | Klaxon | PNC-0201 (RED) | EPC | EPC
1 | YY72520 | F72-MB-411 LIME SLAKING MILL 1 START SIREN SIGNAL | 2000-F72-PID-PR-10001 | Signal | [7 empty] | F72-RIO-004
1 | YA72521 | F72-MB-412 LIME SLAKING MILL 2 START STROBE/SIREN | 2000-F72-PID-PR-10002 | 2000-F72-PID-PR-10001 | 2000-F72-PID-PR-10001 | 2000-F72-PID-PR-10001 |  | Klaxon | PNC-0201 (RED) | EPC | EPC
1 | YY72521 | F72-MB-412 LIME SLAKING MILL 2 START SIREN SIGNAL | 2000-F72-PID-PR-10002 | Signal | [7 empty] | F72-RIO-004
1 | LIT72531A | F72-TK-437 CYANIDE STORAGE TANK 1 LEVEL INDICATING TRANSMITTER 1 | 2000-F72-PID-PR-10005 | Hydrostatic Pressure Transmitter | Cyanide | AS2129 Table D, DN50 |  | Vega | B82.IX5GSAGESHXKIMKM-AU51996869 | EPC | EPC - SMP | F72-DCS-413
1 | LIT72531B | F72-TK-437 CYANIDE STORAGE TANK 1 LEVEL INDICATING TRANSMITTER 2 | 2000-F72-PID-PR-10005 | Hydrostatic Pressure Transmitter | Cyanide | AS2129 Table D, DN50 |  | Vega | B82.IX5GSAGESHXKIMKM-AU51996869 | EPC | EPC - SMP | F72-DCS-413
0 | LI72531 | F72-TK-437 CYANIDE STORAGE TANK 1 LEVEL INDICATOR | 2000-F72-PID-PR-10005 | Level Indicator |  | Wall Mounted |  | Amalgamated IC | LD-IV-DC-200RD c/w hood | EPC | EPC
1 | LY72531 | F72-TK-437 CYANIDE STORAGE TANK 1 LEVEL SIGNAL | 2000-F72-PID-PR-10005 | Signal | [5 empty] | EPC | EPC | F72-RIO-003
0 | PCV72532 | CYANIDE DELIVERY PLANT AIR DISTRIBUTION 1 PRESSURE CONTROL VALVE | 2000-F72-PID-PR-10005 | Pressure Control Valve | Instrument Air | AS2129 Table E, DN15 |  | Calorex | Roma Fig. 514 | Vendor - PP007 | EPC SMP
0 | PRV72533 | CYANIDE DELIVERY PLANT AIR DISTRIBUTION 1 PRESSURE RELIEF VALVE | 2000-F72-PID-PR-10005 | Pressure Relief Valve | Instrument Air | AS2129 Table E, DN25 |  | Calorex | Roma Fig-160-2N | Vendor - PP007 | EPC SMP
0 | PI72534 | CYANIDE DELIVERY PLANT AIR DISTRIBUTION 1 PRESSURE GAUGE | 2000-F72-PID-PR-10005 | Pressure Gauge | Instrument Air | BSP 1" Male |  | WIKA | 233.30 | EPC | EPC SMP
1 | LIT72535A | F72-TK-439 CYANIDE STORAGE TANK 2 LEVEL INDICATING TRANSMITTER 1 | 2000-F72-PID-PR-10005 | Hydrostatic Pressure Transmitter | Cyanide | AS2129 Table D, DN50 |  | Vega | B82.IX5GSAGESHXKIMKM-AU51996869 | EPC | EPC - SMP | F72-DCS-413
1 | LIT72535B | F72-TK-439 CYANIDE STORAGE TANK 2 LEVEL INDICATING TRANSMITTER 2 | 2000-F72-PID-PR-10005 | Hydrostatic Pressure Transmitter | Cyanide | AS2129 Table D, DN50 |  | Vega | B82.IX5GSAGESHXKIMKM-AU51996869 | EPC | EPC - SMP | F72-DCS-413
0 | LI72535 | F72-TK-439 CYANIDE STORAGE TANK 2 LEVEL INDICATOR | 2000-F72-PID-PR-10005 | Level Indicator |  | Wall Mounted |  | Amalgamated IC | LD-IV-DC-200RD c/w hood | EPC | EPC
1 | LY72535 | F72-TK-439 CYANIDE STORAGE TANK 2 LEVEL SIGNAL | 2000-F72-PID-PR-10005 | Signal | [5 empty] | EPC | EPC | F72-RIO-003
0 | XV72536 | F72-PP-675/676 CYANIDE RINGMAIN PUMPS FEED 1 VALVE | 2000-F72-PID-PR-10005 | Ball Valve | Cyanide | AS2129 Table D, DN150 |  | Emerson | VBD1C1 | Vendor - PP007 | EPC SMP |  |  | Associated Pneumatic Panel: F72-CP-409
1 | ZSO72536 | F72-PP-675/676 CYANIDE RINGMAIN PUMPS FEED 1 VALVE POSITION SWITCH OPEN | 2000-F72-PID-PR-10005 | Limit Switch |  |  |  | TOPWORX | TVF-M2WGNMM | Vendor - PP007 | Vendor - PP007 | F72-RIO-003 |  | Associated Pneumatic Panel: F72-CP-409
1 | ZSC72536 | F72-PP-675/676 CYANIDE RINGMAIN PUMPS FEED 1 VALVE POSITION SWITCH CLOSED | 2000-F72-PID-PR-10005 | Limit Switch |  |  |  | TOPWORX | TVF-M2WGNMM | Vendor - PP007 | Vendor - PP007 | F72-RIO-003 |  | Associated Pneumatic Panel: F72-CP-409
1 | SVO72536 | F72-PP-675/676 CYANIDE RINGMAIN PUMPS FEED 1 VALVE SOLENOID OPEN | 2000-F72-PID-PR-10005 | Pilot Solenoid |  |  |  | AVENTICS | CD07-5/2XX-DO-NONE-I-G014 | Vendor - PP007 | Vendor - PP007 | F72-RIO-003 |  | Associated Pneumatic Panel: F72-CP-409
1 | SVC72536 | F72-PP-675/676 CYANIDE RINGMAIN PUMPS FEED 1 VALVE SOLENOID CLOSE | 2000-F72-PID-PR-10005 | Pilot Solenoid |  |  |  | AVENTICS | CD07-5/2XX-DO-NONE-I-G014 | Vendor - PP007 | Vendor - PP007 | F72-RIO-003 |  | Associated Pneumatic Panel: F72-CP-409
0 | XV72537 | F72-PP-675/676 CYANIDE RINGMAIN PUMPS FEED 2 VALVE | 2000-F72-PID-PR-10005 | Ball Valve | Cyanide | AS2129 Table D, DN150 |  | Emerson | VBD1C1 | Vendor - PP007 | EPC SMP |  |  | Associated Pneumatic Panel: F72-CP-409
1 | ZSO72537 | F72-PP-675/676 CYANIDE RINGMAIN PUMPS FEED 2 VALVE POSITION SWITCH OPEN | 2000-F72-PID-PR-10005 | Limit Switch |  |  |  | TOPWORX | TVF-M2WGNMM | Vendor - PP007 | Vendor - PP007 | F72-RIO-003 |  | Associated Pneumatic Panel: F72-CP-409
1 | ZSC72537 | F72-PP-675/676 CYANIDE RINGMAIN PUMPS FEED 2 VALVE POSITION SWITCH CLOSED | 2000-F72-PID-PR-10005 | Limit Switch |  |  |  | TOPWORX | TVF-M2WGNMM | Vendor - PP007 | Vendor - PP007 | F72-RIO-003 |  | Associated Pneumatic Panel: F72-CP-409
1 | SVO72537 | F72-PP-675/676 CYANIDE RINGMAIN PUMPS FEED 2 VALVE SOLENOID OPEN | 2000-F72-PID-PR-10005 | Pilot Solenoid |  |  |  | AVENTICS | CD07-5/2XX-DO-NONE-I-G014 | Vendor - PP007 | Vendor - PP007 | F72-RIO-003 |  | Associated Pneumatic Panel: F72-CP-409
1 | SVC72537 | F72-PP-675/676 CYANIDE RINGMAIN PUMPS FEED 2 VALVE SOLENOID CLOSE | 2000-F72-PID-PR-10005 | Pilot Solenoid |  |  |  | AVENTICS | CD07-5/2XX-DO-NONE-I-G014 | Vendor - PP007 | Vendor - PP007 | F72-RIO-003 |  | Associated Pneumatic Panel: F72-CP-409
0 | XV72538 | F72-TK-437 CYANIDE STORAGE TANK 1 RECYCLE VALVE | 2000-F72-PID-PR-10005 | Ball Valve | Cyanide | AS2129 Table E, DN80 |  | Emerson | VBE1C1 | Vendor - PP007 | EPC SMP |  |  | Associated Pneumatic Panel: F72-CP-409
1 | ZSO72538 | F72-TK-437 CYANIDE STORAGE TANK 1 RECYCLE VALVE POSITION SWITCH OPEN | 2000-F72-PID-PR-10005 | Limit Switch |  |  |  | TOPWORX | TVF-M2WGNMM | Vendor - PP007 | Vendor - PP007 | F72-RIO-003 |  | Associated Pneumatic Panel: F72-CP-409
1 | ZSC72538 | F72-TK-437 CYANIDE STORAGE TANK 1 RECYCLE VALVE POSITION SWITCH CLOSED | 2000-F72-PID-PR-10005 | Limit Switch |  |  |  | TOPWORX | TVF-M2WGNMM | Vendor - PP007 | Vendor - PP007 | F72-RIO-003 |  | Associated Pneumatic Panel: F72-CP-409
1 | SVO72538 | F72-TK-437 CYANIDE STORAGE TANK 1 RECYCLE VALVE SOLENOID OPEN | 2000-F72-PID-PR-10005 | Pilot Solenoid |  |  |  | AVENTICS | CD07-5/2XX-DO-NONE-I-G014 | Vendor - PP007 | Vendor - PP007 | F72-RIO-003 |  | Associated Pneumatic Panel: F72-CP-409
1 | SVC72538 | F72-TK-437 CYANIDE STORAGE TANK 1 RECYCLE VALVE SOLENOID CLOSE | 2000-F72-PID-PR-10005 | Pilot Solenoid |  |  |  | AVENTICS | CD07-5/2XX-DO-NONE-I-G014 | Vendor - PP007 | Vendor - PP007 | F72-RIO-003 |  | Associated Pneumatic Panel: F72-CP-409
0 | XV72539 | F72-TK-439 CYANIDE STORAGE TANK 2 RECYCLE VALVE | 2000-F72-PID-PR-10005 | Ball Valve | Cyanide | AS2129 Table E, DN80 |  | Emerson | VBE1C1 | Vendor - PP007 | EPC SMP |  |  | Associated Pneumatic Panel: F72-CP-409
1 | ZSO72539 | F72-TK-439 CYANIDE STORAGE TANK 2 RECYCLE VALVE POSITION SWITCH OPEN | 2000-F72-PID-PR-10005 | Limit Switch |  |  |  | TOPWORX | TVF-M2WGNMM | Vendor - PP007 | Vendor - PP007 | F72-RIO-003 |  | Associated Pneumatic Panel: F72-CP-409
1 | ZSC72539 | F72-TK-439 CYANIDE STORAGE TANK 2 RECYCLE VALVE POSITION SWITCH CLOSED | 2000-F72-PID-PR-10005 | Limit Switch |  |  |  | TOPWORX | TVF-M2WGNMM | Vendor - PP007 | Vendor - PP007 | F72-RIO-003 |  | Associated Pneumatic Panel: F72-CP-409
1 | SVO72539 | F72-TK-439 CYANIDE STORAGE TANK 2 RECYCLE VALVE SOLENOID OPEN | 2000-F72-PID-PR-10005 | Pilot Solenoid |  |  |  | AVENTICS | CD07-5/2XX-DO-NONE-I-G014 | Vendor - PP007 | Vendor - PP007 | F72-RIO-003 |  | Associated Pneumatic Panel: F72-CP-409
1 | SVC72539 | F72-TK-439 CYANIDE STORAGE TANK 2 RECYCLE VALVE SOLENOID CLOSE | 2000-F72-PID-PR-10005 | Pilot Solenoid |  |  |  | AVENTICS | CD07-5/2XX-DO-NONE-I-G014 | Vendor - PP007 | Vendor - PP007 | F72-RIO-003 |  | Associated Pneumatic Panel: F72-CP-409
1 | YA72540 | F72-TK-437 CYANIDE STORAGE TANK 1 STROBE/SIREN | 2000-F72-PID-PR-10005 | Beacon/Siren |  | Wall Mounted |  | Klaxon | PNC-0028 (AMBER) | EPC | EPC
1 | YY72540 | F72-TK-437 CYANIDE STORAGE TANK 1 SIREN SIGNAL | 2000-F72-PID-PR-10005 | Signal | [7 empty] | F72-RIO-003
0 | XV72541 | F72-TK-437 CYANIDE STORAGE TANK 1 FILL VALVE | 2000-F72-PID-PR-10005 | Ball Valve | Cyanide | AS2129 Table D, DN80 |  | Emerson | VBD1C1 | Vendor - PP007 | EPC SMP |  |  | Associated Pneumatic Panel: F72-CP-414
1 | ZSO72541 | F72-TK-437 CYANIDE STORAGE TANK 1 FILL VALVE POSITION SWITCH OPEN | 2000-F72-PID-PR-10005 | Limit Switch |  |  |  | TOPWORX | TVF-M2WGNMM | Vendor - PP007 | Vendor - PP007 | F72-RIO-003 |  | Associated Pneumatic Panel: F72-CP-414
1 | ZSC72541 | F72-TK-437 CYANIDE STORAGE TANK 1 FILL VALVE POSITION SWITCH CLOSED | 2000-F72-PID-PR-10005 | Limit Switch |  |  |  | TOPWORX | TVF-M2WGNMM | Vendor - PP007 | Vendor - PP007 | F72-RIO-003 |  | Associated Pneumatic Panel: F72-CP-414
1 | SVO72541 | F72-TK-437 CYANIDE STORAGE TANK 1 FILL VALVE SOLENOID OPEN | 2000-F72-PID-PR-10005 | Pilot Solenoid |  |  |  | AVENTICS | CD07-5/2XX-SR-NONE-I-G014 | Vendor - PP007 | Vendor - PP007 | F72-RIO-003 |  | Associated Pneumatic Panel: F72-CP-414
0 | XV72542 | F72-TK-439 CYANIDE STORAGE TANK 2 FILL VALVE | 2000-F72-PID-PR-10005 | Ball Valve | Cyanide | AS2129 Table D, DN80 |  | Emerson | VBD1C1 | Vendor - PP007 | EPC SMP |  |  | Associated Pneumatic Panel: F72-CP-414
1 | ZSO72542 | F72-TK-439 CYANIDE STORAGE TANK 2 FILL VALVE POSITION SWITCH OPEN | 2000-F72-PID-PR-10005 | Limit Switch |  |  |  | TOPWORX | TVF-M2WGNMM | Vendor - PP007 | Vendor - PP007 | F72-RIO-003 |  | Associated Pneumatic Panel: F72-CP-414
1 | ZSC72542 | F72-TK-439 CYANIDE STORAGE TANK 2 FILL VALVE POSITION SWITCH CLOSED | 2000-F72-PID-PR-10005 | Limit Switch |  |  |  | TOPWORX | TVF-M2WGNMM | Vendor - PP007 | Vendor - PP007 | F72-RIO-003 |  | Associated Pneumatic Panel: F72-CP-414
1 | SVO72542 | F72-TK-439 CYANIDE STORAGE TANK 2 FILL VALVE SOLENOID OPEN | 2000-F72-PID-PR-10005 | Pilot Solenoid |  |  |  | AVENTICS | CD07-5/2XX-SR-NONE-I-G014 | Vendor - PP007 | Vendor - PP007 | F72-RIO-003 |  | Associated Pneumatic Panel: F72-CP-414
0 | PCV72543 | CYANIDE DELIVERY PLANT AIR DISTRIBUTION 2 PRESSURE CONTROL VALVE | 2000-F72-PID-PR-10005 | Pressure Control Valve | Instrument Air | AS2129 Table E, DN15 |  | Calorex | Roma Fig. 514 | Vendor - PP007 | EPC SMP
0 | PRV72544 | CYANIDE DELIVERY PLANT AIR DISTRIBUTION 2 PRESSURE RELIEF VALVE | 2000-F72-PID-PR-10005 | Pressure Relief Valve | Instrument Air | AS2129 Table E, DN25 |  | Calorex | Roma Fig-160-2N | Vendor - PP007 | EPC SMP
0 | PI72545 | CYANIDE DELIVERY PLANT AIR DISTRIBUTION 2 PRESSURE GAUGE | 2000-F72-PID-PR-10005 | Pressure Gauge | Instrument Air | BSP 1" Male |  | WIKA | 233.30 | EPC | EPC SMP
1 | YA72546 | F72-TK-439 CYANIDE STORAGE TANK 2 STROBE/SIREN | 2000-F72-PID-PR-10005 | Beacon/Siren |  | Wall Mounted |  | Klaxon | PNC-0028 (AMBER) | EPC | EPC
1 | YY72546 | F72-TK-439 CYANIDE STORAGE TANK 2 SIREN SIGNAL | 2000-F72-PID-PR-10005 | Signal | [7 empty] | F72-DCS-413
0 | AE72547 | CYANIDE RINGMAIN AREA HCN GAS MONITOR ANALYSER | 2000-F72-PID-PR-10005 | HCN Detector | Gas Detection | Wall Mounted |  | Crowcon | Xgard Type 1 - CRXG1-A1-01-SY | EPC | EPC
1 | AIT72547 | CYANIDE RINGMAIN AREA HCN GAS MONITOR ANALYSER TRANSMITTER | 2000-F72-PID-PR-10005 | HCN Transmitter |  | Wall Mounted |  | Crowcon | Gasmaster CRGMS-4-40-EUR-Z | EPC | EPC | F72-DCS-413
1 | AY72547 | CYANIDE RINGMAIN AREA HCN GAS MONITOR RESET | 2000-F72-PID-PR-10005 | Input |  |  |  |  | Part of above | EPC | EPC | F72-DCS-413
1 | YA72547 | CYANIDE RINGMAIN AREA HCN GAS MONITOR SIREN | 2000-F72-PID-PR-10005 | Beacon/Siren |  | Wall Mounted |  | Klaxon | PNC-0028 (AMBER) | EPC | EPC
1 | YY72547 | CYANIDE RINGMAIN AREA HCN GAS MONITOR SIREN SIGNAL | 2000-F72-PID-PR-10005 | Signal | [5 empty] | EPC | EPC | F72-DCS-413
0 | AE72548 | CYANIDE UNLOADING 1 HCN GAS MONITOR ANALYSER | 2000-F72-PID-PR-10005 | HCN Detector | Gas Detection | Wall Mounted |  | Crowcon | Xgard Type 1 - CRXG1-A1-01-SY | EPC | EPC
1 | AIT72548 | CYANIDE UNLOADING 1 HCN GAS MONITOR ANALYSER TRANSMITTER | 2000-F72-PID-PR-10005 | HCN Transmitter |  | Wall Mounted |  | Crowcon | Gasmaster CRGMS-4-40-EUR-Z | EPC | EPC | F72-DCS-413
1 | AY72548 | CYANIDE UNLOADING 1 HCN GAS MONITOR RESET | 2000-F72-PID-PR-10005 | Input |  |  |  |  | Part of above | EPC | EPC | F72-DCS-413
1 | YA72548 | CYANIDE UNLOADING 1 HCN GAS MONITOR SIREN | 2000-F72-PID-PR-10005 | Beacon/Siren |  | Wall Mounted |  | Klaxon | PNC-0028 (AMBER) | EPC | EPC
1 | YY72548 | CYANIDE UNLOADING 1 HCN GAS MONITOR SIREN SIGNAL | 2000-F72-PID-PR-10005 | Signal | [5 empty] | EPC | EPC | F72-DCS-413
0 | AE72549 | CYANIDE UNLOADING 2 HCN GAS MONITOR ANALYSER | 2000-F72-PID-PR-10005 | HCN Detector | Gas Detection | Wall Mounted |  | Crowcon | Xgard Type 1 - CRXG1-A1-01-SY | EPC | EPC
1 | AIT72549 | CYANIDE UNLOADING 2 HCN GAS MONITOR ANALYSER TRANSMITTER | 2000-F72-PID-PR-10005 | HCN Transmitter |  | Wall Mounted |  | Crowcon | Gasmaster CRGMS-4-40-EUR-Z | EPC | EPC | F72-DCS-413
1 | AY72549 | CYANIDE UNLOADING 2 HCN GAS MONITOR RESET | 2000-F72-PID-PR-10005 | Input |  |  |  |  | Part of above | EPC | EPC | F72-DCS-413
1 | YA72549 | CYANIDE UNLOADING 2 HCN GAS MONITOR SIREN | 2000-F72-PID-PR-10005 | Beacon/Siren |  | Wall Mounted |  | Klaxon | PNC-0028 (AMBER) | EPC | EPC
1 | YY72549 | CYANIDE UNLOADING 2 HCN GAS MONITOR SIREN SIGNAL | 2000-F72-PID-PR-10005 | Signal | [5 empty] | EPC | EPC | F72-DCS-413
1 | PT72552 | CYANIDE RINGMAIN DOSING PUMPS 1/2 DISCHARGE PRESSURE TRANSMITTER | 2000-F72-PID-PR-10005 | Pressure Transmitter | Cyanide | AS2129 Table E, DN50 |  | Vega | B82.IX5GSAGGSHXKIMXM-AU42253122 | EPC | EPC - SMP | F72-DCS-413
0 | PI72552 | CYANIDE RINGMAIN DOSING PUMPS 1/2 DISCHARGE PRESSURE INDICATOR | 2000-F72-PID-PR-10005 | Pressure Indicator |  | Bracket Mounted |  | Vega | DIS81.IXIKIMKCX | EPC | EPC
1 | PT72563 | CYANIDE RINGMAIN DOSING PUMPS 1/2 RINGMAIN RETURN PRESSURE TRANSMITTER | 2000-F72-PID-PR-10005 | Pressure Transmitter | Cyanide | AS2129 Table E, DN50 |  | Vega | B82.IX5GSAGGSHXKIMXM-AU42253316 | EPC | EPC - SMP | F72-DCS-413
0 | PI72563 | CYANIDE RINGMAIN DOSING PUMPS 1/2 RINGMAIN RETURN PRESSURE INDICATOR | 2000-F72-PID-PR-10005 | Pressure Indicator |  | Bracket Mounted |  | Vega | DIS81.IXIKIMKCX | EPC | EPC
0 | LE72581 | F72-PS-423 CYANIDE AREA SUMP PUMP LEVEL ELEMENT | 2000-F72-PID-PR-10005 | Level Element | Spillage | Mounting Bracket |  | Vega | VEGAPULS C 23 RA - 222 2B8 | EPC | EPC
1 | LIT72581 | F72-PS-423 CYANIDE AREA SUMP PUMP LEVEL INDICATING TRANSMITTER | 2000-F72-PID-PR-10005 | Level Indicating Transmitter |  | Wall Mounted |  | Vega | VEGADIS 82 AU48893936 Mounting bracket AC - 222 2Y6 | EPC | EPC | F72-DCS-413
1 | LIT72591 | F72-TK-434 CAUSTIC STORAGE TANK LEVEL INDICATING TRANSMITTER | 2000-F72-PID-PR-10006 | Hydrostatic Pressure Indicating Transmitter | Caustic | AS2129 Table D, DN50 |  | Vega | B82.IX5GSAGESHXKIMKM-AU51996966 | EPC | EPC - SMP | F72-RIO-003
0 | LI72591 | F72-TK-434 CAUSTIC STORAGE TANK LEVEL INDICATOR | 2000-F72-PID-PR-10006 | Level Indicator |  | Wall Mounted |  | Amalgamated IC | LD-IV-DC-200RD c/w hood | EPC | EPC
1 | LY72591 | F72-TK-434 CAUSTIC STORAGE TANK LEVEL SIGNAL | 2000-F72-PID-PR-10006 | Signal | [5 empty] | EPC | EPC | F72-RIO-003
0 | TE72592 | F72-TK-434 CAUSTIC STORAGE TANK TEMPERATURE ELEMENT | 2000-F72-PID-PR-10006 | Temperature Element | Caustic | Thermowell, DN100 Flange RF, AS2129 Table D |  | Yokogawa | YTA610-JA1C4DN/C3/N4/CA +SD 404 PT100 3 WIRE | EPC | EPC |  |  | REQUIRES THERMAL CONDUCTIVE GREASE TO BE INSERTED INTO THERMOWELL
1 | TIT72592 | F72-TK-434 CAUSTIC STORAGE TANK TEMPERATURE INDICATING TRANSMITTER | 2000-F72-PID-PR-10006 | Temperature Indicating Transmitter |  |  |  | Yokogawa | Part of Above | EPC | EPC | F72-RIO-003
1 | YA72593 | F72-TK-434 CAUSTIC STORAGE TANK STROBE/SIREN | 2000-F72-PID-PR-10006 | Beacon/Siren |  | Wall Mounted |  | Klaxon | PNC-0028 (AMBER) | EPC | EPC
1 | YY72593 | F72-TK-434 CAUSTIC STORAGE TANK SIREN SIGNAL | 2000-F72-PID-PR-10006 | Signal |  |  |  | VTA | VTA | EPC | EPC | F72-RIO-003
0 | XV72594 | F72-TK-434 CAUSTIC STORAGE TANK CAUSTIC FILL VALVE | 2000-F72-PID-PR-10006 | Ball Valve | Caustic | AS2129 Table D, DN80 |  | Emerson | VBD1C1 | Vendor - PP007 | EPC SMP |  |  | Associated Pneumatic Panel: F72-CP-410
1 | ZSO72594 | F72-TK-434 CAUSTIC STORAGE TANK CAUSTIC FILL VALVE POSITION SWITCH OPEN | 2000-F72-PID-PR-10006 | Limit Switch |  |  |  | TOPWORX | TVF-M2WGNMM | Vendor - PP007 | Vendor - PP007 | F72-RIO-003 |  | Associated Pneumatic Panel: F72-CP-410
1 | ZSC72594 | F72-TK-434 CAUSTIC STORAGE TANK CAUSTIC FILL VALVE POSITION SWITCH CLOSED | 2000-F72-PID-PR-10006 | Limit Switch |  |  |  | TOPWORX | TVF-M2WGNMM | Vendor - PP007 | Vendor - PP007 | F72-RIO-003 |  | Associated Pneumatic Panel: F72-CP-410
1 | SVO72594 | F72-TK-434 CAUSTIC STORAGE TANK CAUSTIC FILL VALVE SOLENOID OPEN | 2000-F72-PID-PR-10006 | Pilot Solenoid |  |  |  | AVENTICS | CD07-5/2XX-SR-NONE-I-G014 | Vendor - PP007 | Vendor - PP007 | F72-RIO-003 |  | Associated Pneumatic Panel: F72-CP-410
1 | PIT72595 | CAUSTIC RINGMAIN PUMPS DISCHARGE PRESSURE TRANSMITTER | 2000-F72-PID-PR-10006 | Pressure Indicating Transmitter | Caustic | AS2129 Table D, DN25 |  | Vega | B82.IX5GSAGGSHXKIMKM-AU42251376 | EPC | EPC - SMP | F72-RIO-003
0 | XV72596 | F72-TK-434 CAUSTIC STORAGE TANK DRAIN VALVE | 2000-F72-PID-PR-10006 | Ball Valve | Caustic | AS2129 Table D, DN80 |  | Emerson | VBD1C1 | Vendor - PP007 | EPC SMP |  |  | Associated Pneumatic Panel: F72-CP-410
1 | ZSO72596 | F72-TK-434 CAUSTIC STORAGE TANK DRAIN VALVE POSITION SWITCH OPEN | 2000-F72-PID-PR-10006 | Limit Switch |  |  |  | TOPWORX | TVF-M2WGNMM | Vendor - PP007 | Vendor - PP007 | F72-RIO-003 |  | Associated Pneumatic Panel: F72-CP-410
1 | ZSC72596 | F72-TK-434 CAUSTIC STORAGE TANK DRAIN VALVE POSITION SWITCH CLOSED | 2000-F72-PID-PR-10006 | Limit Switch |  |  |  | TOPWORX | TVF-M2WGNMM | Vendor - PP007 | Vendor - PP007 | F72-RIO-003 |  | Associated Pneumatic Panel: F72-CP-410
1 | SVO72596 | F72-TK-434 CAUSTIC STORAGE TANK DRAIN VALVE SOLENOID OPEN | 2000-F72-PID-PR-10006 | Pilot Solenoid |  |  |  | AVENTICS | CD07-5/2XX-SR-NONE-I-G014 | Vendor - PP007 | Vendor - PP007 | F72-RIO-003 |  | Associated Pneumatic Panel: F72-CP-410
1 | PT72597 | CAUSTIC RINGMAIN PUMPS RINGMAIN RETURN PRESSURE TRANSMITTER | 2000-F72-PID-PR-10006 | Pressure Transmitter | Caustic | AS2129 Table D, DN25 |  | Vega | B82.IX5GSAGFSHXKIMXM-AU42253413 | EPC | EPC - SMP | F72-RIO-003
0 | PI72597 | CAUSTIC RINGMAIN PUMPS RINGMAIN RETURN PRESSURE INDICATOR | 2000-F72-PID-PR-10006 | Pressure Indicator |  | Bracket Mounted |  | Vega | DIS81.IXIKIMKCX | EPC | EPC
0 | TE72598 | CAUSTIC RINGMAIN PUMPS CYANIDE FEEDBACK TEMPERATURE ELEMENT | 2000-F72-PID-PR-10006 | RTD | Caustic | Thermowell, DN80 Flange RF, AS2129 Table D |  | Yokogawa | YTA610-JA1C4DN/C3/N4/CA +SD 404 PT100 3 WIRE | EPC | EPC SMP |  |  | REQUIRES THERMAL CONDUCTIVE GREASE TO BE INSERTED INTO THERMOWELL
1 | TIT72598 | CAUSTIC RINGMAIN PUMPS CYANIDE FEEDBACK TEMPERATURE INDICATING TRANSMITTER | 2000-F72-PID-PR-10006 | Temperature Indicating Transmitter |  |  |  | Yokogawa | Part of above | EPC | EPC | F72-RIO-003
0 | LE72599 | F72-PS-424 CAUSTIC AREA SUMP PUMP LEVEL ELEMENT | 2000-F72-PID-PR-10006 | Level Element | Spillage | Mounting Bracket |  | Vega | VEGAPULS C 23 RA - 222 2B8 | EPC | EPC
1 | LIT72599 | F72-PS-424 CAUSTIC AREA SUMP PUMP LEVEL INDICATING TRANSMITTER | 2000-F72-PID-PR-10006 | Level Indicating Transmitter |  | Wall Mounted |  | Vega | VEGADIS 82 AU48893936 Mounting bracket AC - 222 2Y6 | EPC | EPC | F72-RIO-003
0 | XV72601 | F72-TK-435 ACID STORAGE TANK ACID FEED VALVE | 2000-F72-PID-PR-10007 | Ball Valve | Hydrochloric Acid | AS2129 Table D, DN80 |  | George Fischer | VBD1T1 | Vendor - PP007 | EPC SMP |  |  | Associated Pneumatic Panel: F72-CP-411
1 | ZSO72601 | F72-TK-435 ACID STORAGE TANK ACID FEED POSITION SWITCH OPEN | 2000-F72-PID-PR-10007 | Limit Switch |  |  |  | George Fischer |  | Vendor - PP007 | Vendor - PP007 | F72-RIO-004 |  | Associated Pneumatic Panel: F72-CP-411
1 | ZSC72601 | F72-TK-435 ACID STORAGE TANK ACID FEED POSITION SWITCH CLOSED | 2000-F72-PID-PR-10007 | Limit Switch |  |  |  | George Fischer |  | Vendor - PP007 | Vendor - PP007 | F72-RIO-004 |  | Associated Pneumatic Panel: F72-CP-411
1 | SVO72601 | F72-TK-435 ACID STORAGE TANK ACID FEED SOLENOID OPEN | 2000-F72-PID-PR-10007 | Pilot Solenoid |  |  |  | AVENTICS | CD07-5/2XX-SR-NONE-I-G014 | Vendor - PP007 | Vendor - PP007 | F72-RIO-004 |  | Associated Pneumatic Panel: F72-CP-411
1 | LIT72602 | F72-TK-435 ACID STORAGE TANK LEVEL INDICATING TRANSMITTER | 2000-F72-PID-PR-10007 | Hydrostatic Pressure Transmitter | Hydrochloric Acid | AS2129 Table D, DN50 (PE8 HDPE PIPE) |  | Vega | B83.IXDUSGESHXKIMKM-AU52497583 | EPC | EPC - SMP | F72-RIO-003
0 | LI72602 | F72-TK-435 ACID STORAGE TANK LEVEL INDICATOR | 2000-F72-PID-PR-10007 | Level Indicator |  | Wall Mounted |  | Amalgamated IC | LD-IV-DC-200RD c/w hood | EPC | EPC
1 | LY72602 | F72-TK-435 ACID STORAGE TANK LEVEL SIGNAL | 2000-F72-PID-PR-10007 | Signal | [5 empty] | EPC | EPC | F72-RIO-004
0 | XV72603 | F72-TK-435 ACID STORAGE TANK DRAIN VALVE | 2000-F72-PID-PR-10007 | Ball Valve | Hydrochloric Acid | AS2129 Table D, DN100 |  | Emerson | VBD1T1 | Vendor - PP007 | EPC SMP |  |  | Associated Pneumatic Panel: F72-CP-411
1 | ZSO72603 | F72-TK-435 ACID STORAGE TANK DRAIN VALVE POSITION SWITCH OPEN | 2000-F72-PID-PR-10007 | Limit Switch |  |  |  | George Fischer |  | Vendor - PP007 | Vendor - PP007 | F72-RIO-004 |  | Associated Pneumatic Panel: F72-CP-411
1 | ZSC72603 | F72-TK-435 ACID STORAGE TANK DRAIN VALVE POSITION SWITCH CLOSED | 2000-F72-PID-PR-10007 | Limit Switch |  |  |  | George Fischer |  | Vendor - PP007 | Vendor - PP007 | F72-RIO-004 |  | Associated Pneumatic Panel: F72-CP-411
1 | SVO72603 | F72-TK-435 ACID STORAGE TANK DRAIN VALVE SOLENOID OPEN | 2000-F72-PID-PR-10007 | Pilot Solenoid |  |  |  | AVENTICS | CD07-5/2XX-SR-NONE-I-G014 | Vendor - PP007 | Vendor - PP007 | F72-RIO-004 |  | Associated Pneumatic Panel: F72-CP-411
0 | KC72604 | ACID DOSING PUMPS TIME CONTROL | 2000-F72-PID-PR-10007 | DCS Variable | [5 empty] | EPC | EPC
1 | YA72605 | F72-TK-435 ACID STORAGE TANK STROBE/SIREN | 2000-F72-PID-PR-10007 | Beacon/Siren |  | Wall Mounted |  | Klaxon | PNC-0028 (AMBER) | EPC | EPC
1 | YY72605 | F72-TK-435 ACID STORAGE TANK SIREN SIGNAL | 2000-F72-PID-PR-10007 | Signal | [7 empty] | F72-RIO-004
0 | HS72609 | ACID DOSING PUMPS MOTOR | 2000-F72-PID-PR-10007 | Soft Tag | [5 empty] | EPC | EPC
0 | FE72610 | ACID DOSING PUMPS FLOW ELEMENT | 2000-F72-PID-PR-10007 | Flow Element | Hydrochloric Acid | AS2129 Table D, DN80 |  | Yokogawa | AXG080-GG000CS1AT224B-NNNNN/GRT/SCT | EPC | EPC
1 | FIT72610 | ACID DOSING PUMPS FLOW INDICATING TRANSMITTER | 2000-F72-PID-PR-10007 | Remote Flow Indicating Transmitter |  |  |  | Yokogawa | AXG4A-G000242JA11/SCT + AX01C-C010 | EPC | EPC | F72-RIO-004
1 | FQ72610 | ACID DOSING PUMPS TOTALISER | 2000-F72-PID-PR-10007 | Totaliser Signal | [5 empty] | EPC | EPC | F72-RIO-004
1 | PT72611 | ACID DOSING PUMPS PRESSURE TRANSMITTER | 2000-F72-PID-PR-10007 | Pressure Transmitter | Hydrochloric Acid | AS2129 Table D, DN25 (PE8 HDPE PIPE) |  | Vega | B83.IXDUSGFSHXKIMKM-AU52497971 | EPC | EPC - SMP | F72-RIO-003
0 | PI72611 | ACID DOSING PUMPS PRESSURE INDICATOR | 2000-F72-PID-PR-10007 | Pressure Indicator |  | Bracket Mounted |  | Vega | DIS81.IXIKIMKCX | EPC | EPC
1 | LIT72612 | F72-TK-424 CIL 4 ACID DILUTION TANK LEVEL INDICATING TRANSMITTER | 2000-F72-PID-PR-10007 | Hydrostatic Pressure Transmitter | Hydrochloric Acid | AS2129 Table D, DN50 (PE8 HDPE PIPE) |  | Vega | B83.IXDUSGESHXKIMKM-AU52497680 | EPC | EPC - SMP | F72-RIO-003
0 | XV72614 | F72-TK-424 CIL 4 ACID DILUTION TANK HYDROCHLORIC ACID DOSING VALVE | 2000-F72-PID-PR-10007 | Butterfly Valve | Process Scheme Water | AS2129 Table E, DN80 |  | Emerson | VBFE1L1 | Vendor - PP007 | EPC SMP |  |  | Associated Pneumatic Panel: F72-CP-411
1 | ZSO72614 | F72-TK-424 CIL 4 ACID DILUTION TANK HYDROCHLORIC ACID DOSING VALVE POSITION SWITCH OPEN | 2000-F72-PID-PR-10007 | Limit Switch |  |  |  | TOPWORX | TVF-M2WGNMM | Vendor - PP007 | Vendor - PP007 | F72-RIO-004 |  | Associated Pneumatic Panel: F72-CP-411
1 | ZSC72614 | F72-TK-424 CIL 4 ACID DILUTION TANK HYDROCHLORIC ACID DOSING VALVE POSITION SWITCH CLOSED | 2000-F72-PID-PR-10007 | Limit Switch |  |  |  | TOPWORX | TVF-M2WGNMM | Vendor - PP007 | Vendor - PP007 | F72-RIO-004 |  | Associated Pneumatic Panel: F72-CP-411
1 | SVO72614 | F72-TK-424 CIL 4 ACID DILUTION TANK HYDROCHLORIC ACID DOSING VALVE SOLENOID OPEN | 2000-F72-PID-PR-10007 | Pilot Solenoid |  |  |  | AVENTICS | CD07-5/2XX-SR-NONE-I-G014 | Vendor - PP007 | Vendor - PP007 | F72-RIO-004 |  | Associated Pneumatic Panel: F72-CP-411
0 | LE72615 | F72-PS-428 HYDROCHLORIC ACID AREA SUMP PUMP LEVEL ELEMENT | 2000-F72-PID-PR-10007 | Level Element | Spillage | Mounting Bracket |  | Vega | VEGAPULS C 23 RA - 222 2B8 | EPC | EPC
1 | LIT72615 | F72-PS-428 HYDROCHLORIC ACID AREA SUMP PUMP LEVEL INDICATING TRANSMITTER | 2000-F72-PID-PR-10007 | Level Indicating Transmitter |  | Wall Mounted |  | Vega | VEGADIS 82 AU48893936 Mounting bracket AC - 222 2Y6 | EPC | EPC | F72-RIO-003
0 | FE72616 | F72-TK-424 CIL 4 ACID DILUTION TANK ACID FEED FLOW ELEMENT | 2000-F72-PID-PR-10007 | Flow Element | Hydrochloric Acid | AS2129 Table D, DN50 |  | Yokogawa | AXG050-GA000CS1AT224B-2JA11/GRT/SCT | EPC | EPC
1 | FIT72616 | F72-TK-424 CIL 4 ACID DILUTION TANK ACID FEED FLOW INDICATING TRANSMITTER | 2000-F72-PID-PR-10007 | Magnetic Flow Indicating Transmitter |  |  |  | Yokogawa | Integral to FE | EPC | EPC | F72-RIO-004
1 | FQ72616 | F72-TK-424 CIL 4 ACID DILUTION TANK ACID FEED FLOW INDICATING TRANSMITTER TOTALISER | 2000-F72-PID-PR-10007 | Totaliser Signal |  |  |  | VTA | VTA | EPC | EPC | F72-RIO-004
0 | FCV72616 | F72-TK-424 CIL 4 ACID DILUTION TANK ACID FEED FLOW CONTROL VALVE | 2000-F72-PID-PR-10007 | Ball Valve | Hydrochloric Acid | AS2129 Table D, DN25 |  | VTA | VTA | Vendor - PP007 | EPC SMP |  |  | Associated Pneumatic Panel: F72-CP-411
1 | ZC72616 | F72-TK-424 CIL 4 ACID DILUTION TANK ACID FEED FLOW CONTROL VALVE POSITION CONTROL | 2000-F72-PID-PR-10007 | Position Controller |  |  |  | VTA | VTA | Vendor - PP007 | EPC SMP | F72-RIO-004
0 | SV72617 | F72-PS-428 HYDROCHLORIC ACID AREA SUMP PUMP AIR SUPPLY VALVE | 2000-F72-PID-PR-10007 | Solenoid Valve | Instrument Air | AS2129 Table E, DN25 |  | SMC | VXZ262LZ2A | Vendor - PP007 | EPC SMP
1 | SVO72617 | F72-PS-428 HYDROCHLORIC ACID AREA SUMP PUMP AIR SUPPLY VALVE SOLENOID OPEN | 2000-F72-PID-PR-10007 | Pilot Solenoid |  |  |  | Part of Above | Part of above | Vendor - PP007 | EPC SMP | F72-RIO-004
1 | HS72618A | F72-PS-428 HYDROCHLORIC ACID AREA SUMP PUMP LCS START PUSHBUTTON | 2000-F72-PID-PR-10007 | Push Button | [5 empty] | Vendor | Vendor | F72-RIO-004 |  | Part of F72PS428-LCS
1 | HS72618B | F72-PS-428 HYDROCHLORIC ACID AREA SUMP PUMP LCS STOP PUSHBUTTON | 2000-F72-PID-PR-10007 | Push Button | [5 empty] | Vendor | Vendor | F72-RIO-004 |  | Part of F72PS428-LCS
0 | FI72619 | F72-PK-405 OXYGEN PLANT VPSA FLOW INDICATOR | 2000-F72-PID-PR-10011 | Soft Tag | [9 empty] | MODBUS Signal from oxygen plant
0 | PI72620 | F72-PK-405 OXYGEN PLANT VPSA PRESSURE INDICATOR | 2000-F72-PID-PR-10011 | Soft Tag | [9 empty] | MODBUS Signal from oxygen plant
0 | TI72621 | F72-PK-405 OXYGEN PLANT VPSA TEMP INDICATOR | 2000-F72-PID-PR-10011 | Soft Tag | [9 empty] | MODBUS Signal from oxygen plant
0 | AI72622 | F72-PK-405 OXYGEN PLANT VPSA ANALYSER INDICATOR | 2000-F72-PID-PR-10011 | Soft Tag | [9 empty] | MODBUS Signal from oxygen plant
0 | PI72623 | F72-PK-405 OXYGEN PLANT DELIVERY PRESSURE | 2000-F72-PID-PR-10011 | Soft Tag | [9 empty] | MODBUS Signal from oxygen plant
0 | TI72624 | F72-PK-405 OXYGEN PLANT DRIOX TEMPERATURE INDICATOR | 2000-F72-PID-PR-10011 | Soft Tag | [9 empty] | MODBUS Signal from oxygen plant
0 | JI72625 | F72-PK-405 OXYGEN PLANT VPSA POWER INDICATOR | 2000-F72-PID-PR-10011 | Soft Tag | [9 empty] | MODBUS Signal from oxygen plant
0 | LI72626 | F72-PK-405 OXYGEN PLANT TANK TC-1640 LEVEL INDICATOR | 2000-F72-PID-PR-10011 | Soft Tag | [9 empty] | MODBUS Signal from oxygen plant
0 | LI72627 | F72-PK-405 OXYGEN PLANT TANK TC-2640 LEVEL INDICATOR | 2000-F72-PID-PR-10011 | Soft Tag | [9 empty] | MODBUS Signal from oxygen plant
0 | FI72628 | F72-PK-405 OXYGEN PLANT LOX LOW FLOW INDICATOR | 2000-F72-PID-PR-10011 | Soft Tag | [9 empty] | MODBUS Signal from oxygen plant
0 | XI72629 | F72-PK-405 OXYGEN PLANT VPSA RUNNING | 2000-F72-PID-PR-10011 | Soft Tag | [9 empty] | MODBUS Signal from oxygen plant
0 | XA72630 | F72-PK-405 OXYGEN PLANT VPSA FAULT | 2000-F72-PID-PR-10011 | Soft Tag | [9 empty] | MODBUS Signal from oxygen plant
0 | XA72631 | F72-PK-405 OXYGEN PLANT FIRE ALARM | 2000-F72-PID-PR-10011 | Soft Tag | [9 empty] | MODBUS Signal from oxygen plant
0 | FE72632 | F72-PK-405 OXYGEN PLANT COOLING WATER INTAKE FLOW ELEMENT | 2000-F72-PID-PR-10011 | Flow Element | Cooling Water | AS2129 Table D, DN80 |  | Yokogawa | AXW080-GA000CS1FL124B-2JA11/SCT | EPC | EPC - SMP
0 | FIT72632 | F72-PK-405 OXYGEN PLANT COOLING WATER INTAKE FLOW INDICATING TRANSMITTER | 2000-F72-PID-PR-10011 | Magnetic Flow Indicating Transmitter |  |  |  | Yokogawa | Integral to FE | EPC | EPC - SMP | F23-DCS-409
0 | FCV72632 | F72-PK-405 OXYGEN PLANT COOLING WATER INTAKE FLOW CONTROL VALVE | 2000-F72-PID-PR-10011 | Flow Control Valve | Cooling Water | AS2129 Table D, DN50 |  | VTA | VTA | EPC | EPC - SMP
0 | ZC72632 | F72-PK-405 OXYGEN PLANT COOLING WATER INTAKE FLOW CONTROL VALVE POSITION CONTROL SIGNAL | 2000-F72-PID-PR-10011 | Signal | [5 empty] | EPC | EPC - SMP | F23-DCS-409
1 | TE72633 | F72-PK-405 OXYGEN PLANT COOLING WATER INTAKE TEMPERATURE ELEMENT | 2000-F72-PID-PR-10011 | Temperature Element | Cooling Water | AS2129 Table D, DN50 |  | Yokogawa | YTA610-JA1C4DN/C3/N4/CA + SD 404 PT100 3 WIRE | EPC | EPC - SMP
1 | TIT72633 | F72-PK-405 OXYGEN PLANT COOLING WATER INTAKE TEMPERATURE INDICATING TRANSMITTER | 2000-F72-PID-PR-10011 | Temperature Indicating Transmitter |  |  |  | Yokogawa | Part of above | EPC | EPC | F23-DCS-409
0 | PIT72634 | F72-PK-405 OXYGEN PLANT COOLING WATER INTAKE PRESSURE INDICATING TRANSMITTER | 2000-F72-PID-PR-10011 | Pressure Indicating Transmitter | Cooling Water | AS2129 Table D, DN50 |  | Vega | B82.IX5GSAGFSHXKIMKM AU53963253 | EPC | EPC - SMP | F23-DCS-409
0 | TE72635 | F72-PK-405 OXYGEN PLANT COOLING WATER RETURN TEMPERATURE ELEMENT | 2000-F72-PID-PR-10011 | Temperature Element | Cooling Water | AS2129 Table D, DN50 |  | Yokogawa | SD 017 PT100 3 WIRE | EPC | EPC - SMP
0 | TIT72635 | F72-PK-405 OXYGEN PLANT COOLING WATER RETURN TEMPERATURE INDICATING TRANSMITTER | 2000-F72-PID-PR-10011 | Temperature Indicating Transmitter |  |  |  | Yokogawa | YTA610-JA1C4DJ/C3/N4/CA | EPC | EPC | F23-DCS-409
0 | PT72636 | F72-PK-405 OXYGEN PLANT COOLING WATER RETURN PRESSURE TRANSMITTER | 2000-F72-PID-PR-10011 | Pressure Transmitter | Cooling Water | AS2129 Table D, DN50 |  | Vega | B82.IX5GSAGFSHXKIMXM AU53963641 | EPC | EPC - SMP | F23-DCS-409
0 | PI72636 | F72-PK-405 OXYGEN PLANT COOLING WATER RETURN PRESSURE INDICATOR | 2000-F72-PID-PR-10011 | Pressure Indicator |  | Bracket Mounted |  | Vega | DIS81.IXIKIMKCX | EPC | EPC
0 | XV72637 | F72-PP-424 CIL4 DILUTED ACID DOSING PUMP TANK RECIRCULATION VALVE | 2000-F72-PID-PR-10007 | Ball Valve | Hydrochloric Acid | AS2129 Table D, DN50 |  | Emerson | VBD1T1 | Vendor - PP007 | EPC SMP |  |  | Associated Pneumatic Panel: F72-CP-411
1 | ZSO72637 | F72-PP-424 CIL4 DILUTED ACID DOSING PUMP TANK RECIRCULATION VALVE POSITION SWITCH OPEN | 2000-F72-PID-PR-10007 | Limit Switch |  |  |  | VTA | VTA | Vendor - PP007 | Vendor - PP007 | F72-RIO-004 |  | Associated Pneumatic Panel: F72-CP-411
1 | ZSC72637 | F72-PP-424 CIL4 DILUTED ACID DOSING PUMP TANK RECIRCULATION VALVE POSITION SWITCH CLOSED | 2000-F72-PID-PR-10007 | Limit Switch |  |  |  | VTA | VTA | Vendor - PP007 | Vendor - PP007 | F72-RIO-004 |  | Associated Pneumatic Panel: F72-CP-411
1 | SVC72637 | F72-PP-424 CIL4 DILUTED ACID DOSING PUMP TANK RECIRCULATION VALVE SOLENOID CLOSE | 2000-F72-PID-PR-10007 | Pilot Solenoid |  |  |  | AVENTICS | CD07-5/2XX-SR-NONE-I-G014 | Vendor - PP007 | Vendor - PP007 | F72-RIO-004 |  | Associated Pneumatic Panel: F72-CP-411
1 | PT72638 | F72-PP-424 CIL4 DILUTED ACID DOSING PUMP FEED PRESSURE TRANSMITTER | 2000-F72-PID-PR-10007 | Pressure Transmitter | Hydrochloric Acid | AS2129 Table D, DN50 |  | Vega | B83.IXDUSGGSHXKIMXM AU53964126 | EPC | EPC - SMP | F72-RIO-003
0 | PI72638 | F72-PP-424 CIL4 DILUTED ACID DOSING PUMP FEED PRESSURE INDICATOR | 2000-F72-PID-PR-10007 | Pressure Indicator |  | Bracket Mounted |  | Vega | DIS81.IXIKIMKCX | EPC | EPC SMP
0 | XV72639 | F72-PP-424 CIL4 DILUTED ACID DOSING PUMP FEED VALVE | 2000-F72-PID-PR-10007 | Ball Valve | Hydrochloric Acid | AS2129 Table D, DN100 |  | Emerson | VBD1T1 | Vendor - PP007 | EPC SMP |  |  | Associated Pneumatic Panel: F72-CP-411
1 | ZSO72639 | F72-PP-424 CIL4 DILUTED ACID DOSING PUMP FEED VALVE POSITION SWITCH OPEN | 2000-F72-PID-PR-10007 | Limit Switch |  |  |  | VTA | VTA | Vendor - PP007 | Vendor - PP007 | F72-RIO-004 |  | Associated Pneumatic Panel: F72-CP-411
1 | ZSC72639 | F72-PP-424 CIL4 DILUTED ACID DOSING PUMP FEED VALVE POSITION SWITCH CLOSED | 2000-F72-PID-PR-10007 | Limit Switch |  |  |  | VTA | VTA | Vendor - PP007 | Vendor - PP007 | F72-RIO-004 |  | Associated Pneumatic Panel: F72-CP-411
1 | SVO72639 | F72-PP-424 CIL4 DILUTED ACID DOSING PUMP FEED VALVE SOLENOID OPEN | 2000-F72-PID-PR-10007 | Pilot Solenoid |  |  |  | AVENTICS | CD07-5/2XX-DO-NONE-I-G014 | Vendor - PP007 | Vendor - PP007 | F72-RIO-004 |  | Associated Pneumatic Panel: F72-CP-411
1 | SVC72639 | F72-PP-424 CIL4 DILUTED ACID DOSING PUMP FEED VALVE SOLENOID CLOSE | 2000-F72-PID-PR-10007 | Pilot Solenoid |  |  |  | AVENTICS | CD07-5/2XX-DO-NONE-I-G014 | Vendor - PP007 | Vendor - PP007 | F72-RIO-004 |  | Associated Pneumatic Panel: F72-CP-411
0 | XI72640 | F72-PK-405 OXYGEN PLANT VPSA ISOLATE VALVE STATUS | 2000-F72-PID-PR-10011 | Soft Tag | [9 empty] | MODBUS Signal from oxygen plant
0 | PA72641 | F72-PK-405 OXYGEN PLANT COOLING WATER PRESSURE LOW ALARM | 2000-F72-PID-PR-10011 | Soft Tag | [9 empty] | MODBUS Signal from oxygen plant
0 | XI72642 | F72-PK-405 OXYGEN PLANT FIRE ALARM ISOLATED | 2000-F72-PID-PR-10011 | Soft Tag | [9 empty] | MODBUS Signal from oxygen plant
0 | FSL72681 | F72-PP-698 ANTISCALANT DOSING PUMP 2 DISCHARGE FLOW SWITCH LOW | 2000-F72-PID-PR-10012 | Flow Switch | Antiscalant | G1/2" |  | IFM | SI5000 + E40096 | Vendor - ME069 | Vendor - ME069 | F22-RIO-002
0 | FSL72682 | F72-PP-699 ANTISCALANT DOSING PUMP 3 DISCHARGE FLOW SWITCH LOW | 2000-F72-PID-PR-10012 | Flow Switch | Antiscalant | G1/2" |  | IFM | SI5000 + E40096 | Vendor - ME069 | Vendor - ME069 | F22-RIO-002
0 | FSL72683 | F72-PP-700 ANTISCALANT DOSING PUMP 4 DISCHARGE FLOW SWITCH LOW | 2000-F72-PID-PR-10012 | Flow Switch | Antiscalant | G1/2" |  | IFM | SI5000 + E40096 | Vendor - ME069 | Vendor - ME069 | F22-RIO-002
0 | LE72689 | F72-PK-406 ANTISCALANT DOSING SKID 1 IBC LEVEL ELEMENT | 2000-F72-PID-PR-10012 | Level Element | Antiscalant | Bracket Mounted |  | Vega | VEGAPULS C 23 RA - 222 2B8 | EPC | EPC
0 | LIT72689 | F72-PK-406 ANTISCALANT DOSING SKID 1 IBC LEVEL INDICATING TRANSMITTER | 2000-F72-PID-PR-10012 | Level Indicating Transmitter |  | Wall Mounted |  | Vega | VEGADIS 82 AU48893936 Mounting bracket AC - 222 2Y6 | EPC | EPC | F22-RIO-002
0 | XS72693A | F72-PP-698 ANTISCALANT DOSING PUMP 2 ALARM | 2000-F72-PID-PR-10012 | Dry Contact | [5 empty] | Vendor - ME069 | Vendor - ME069 | F22-RIO-002
0 | XS72693B | F72-PP-698 ANTISCALANT DOSING PUMP 2 RUNNING STATUS | 2000-F72-PID-PR-10012 | Dry Contact | [5 empty] | Vendor - ME069 | Vendor - ME069 | F22-RIO-002
0 | HS72693 | F72-PP-698 ANTISCALANT DOSING PUMP 2 STOP | 2000-F72-PID-PR-10012 | Dry Contact | [5 empty] | Vendor - ME069 | Vendor - ME069 | F22-RIO-002
0 | FY72693 | F72-PP-698 ANTISCALANT DOSING PUMP 2 SETPOINT | 2000-F72-PID-PR-10012 | Analog Signal | [5 empty] | Vendor - ME069 | Vendor - ME069 | F22-RIO-002
0 | XS72694A | F72-PP-699 ANTISCALANT DOSING PUMP 3 ALARM | 2000-F72-PID-PR-10012 | Dry Contact | [5 empty] | Vendor - ME069 | Vendor - ME069 | F22-RIO-002
0 | XS72694B | F72-PP-699 ANTISCALANT DOSING PUMP 3 RUNNING STATUS | 2000-F72-PID-PR-10012 | Dry Contact | [5 empty] | Vendor - ME069 | Vendor - ME069 | F22-RIO-002
0 | HS72694 | F72-PP-699 ANTISCALANT DOSING PUMP 3 STOP | 2000-F72-PID-PR-10012 | Dry Contact | [5 empty] | Vendor - ME069 | Vendor - ME069 | F22-RIO-002
0 | FY72694 | F72-PP-699 ANTISCALANT DOSING PUMP 3 SETPOINT | 2000-F72-PID-PR-10012 | Analog Signal | [5 empty] | Vendor - ME069 | Vendor - ME069 | F22-RIO-002
0 | XS72695A | F72-PP-700 ANTISCALANT DOSING PUMP 4 ALARM | 2000-F72-PID-PR-10012 | Dry Contact | [5 empty] | Vendor - ME069 | Vendor - ME069 | F22-RIO-002
0 | XS72695B | F72-PP-700 ANTISCALANT DOSING PUMP 4 RUNNING STATUS | 2000-F72-PID-PR-10012 | Dry Contact | [5 empty] | Vendor - ME069 | Vendor - ME069 | F22-RIO-002
0 | HS72695 | F72-PP-700 ANTISCALANT DOSING PUMP 4 STOP | 2000-F72-PID-PR-10012 | Dry Contact | [5 empty] | Vendor - ME069 | Vendor - ME069 | F22-RIO-002
0 | FY72695 | F72-PP-700 ANTISCALANT DOSING PUMP 4 SETPOINT | 2000-F72-PID-PR-10012 | Analog Signal | [5 empty] | Vendor - ME069 | Vendor - ME069 | F22-RIO-002
1 | LIT72701 | F72-TK-438 LEAD NITRATE STORAGE TANK LEVEL INDICATING TRANSMITTER | 2000-F72-PID-PR-10015 | Level Indicating Transmitter | Lead Nitrate | AS2129 Table D, DN50 |  | Vega | B82.IX5GSAGESHXKIMKM-AU51997257 | EPC | EPC - SMP | F72-RIO-004
0 | LI72701 | F72-TK-438 LEAD NITRATE STORAGE TANK LEVEL INDICATOR | 2000-F72-PID-PR-10015 | Level Indicator |  | Wall Mounted |  | Amalgamated IC | LD-IV-DC-200RD c/w hood | EPC | EPC
1 | LY72701 | F72-TK-438 LEAD NITRATE STORAGE TANK LEVEL SIGNAL | 2000-F72-PID-PR-10015 | Signal | [5 empty] | EPC | EPC | F72-RIO-004
0 | PCV72702 | F72-TK-438 LEAD NITRATE STORAGE TANK PLANT AIR PRESSURE CONTROL VALVE | 2000-F72-PID-PR-10015 | Pressure Relief Valve | Instrument Air | AS2129 Table E, DN15 |  | Calorex | Roma Fig. 514 | Vendor - PP007 | EPC SMP
0 | PRV72703 | F72-TK-438 LEAD NITRATE STORAGE TANK PLANT AIR PRESSURE RELIEF VALVE | 2000-F72-PID-PR-10015 | Pressure Relief Valve | Instrument Air | AS2129 Table D, DN25 |  | Calorex | Roma Fig-160-2N | Vendor - PP007 | EPC SMP
0 | PI72704 | F72-TK-438 LEAD NITRATE STORAGE TANK PLANT AIR PRESSURE GAUGE | 2000-F72-PID-PR-10015 | Pressure Gauge | Instrument Air | BSP 1" Male |  | WIKA | 233.30 | EPC | EPC SMP
0 | XV72705 | F72-TK-438 LEAD NITRATE STORAGE TANK LEAD NITRATE FILL VALVE | 2000-F72-PID-PR-10015 | Ball Valve | Lead Nitrate | AS2129 Table D, DN80 |  | Unimech | VBD1S1 | Vendor - PP007 | EPC SMP |  |  | Associated Pneumatic Panel: F72-CP-411
1 | ZSO72705 | F72-TK-438 LEAD NITRATE STORAGE TANK LEAD NITRATE FILL VALVE POSITION SWITCH OPEN | 2000-F72-PID-PR-10015 | Limit Switch |  |  |  | Arita | VTA | Vendor - PP007 | Vendor - PP007 | F72-RIO-004 |  | Associated Pneumatic Panel: F72-CP-411
1 | ZSC72705 | F72-TK-438 LEAD NITRATE STORAGE TANK LEAD NITRATE FILL VALVE POSITION SWITCH CLOSED | 2000-F72-PID-PR-10015 | Limit Switch |  |  |  | Arita | VTA | Vendor - PP007 | Vendor - PP007 | F72-RIO-004 |  | Associated Pneumatic Panel: F72-CP-411
1 | SVO72705 | F72-TK-438 LEAD NITRATE STORAGE TANK LEAD NITRATE FILL VALVE SOLENOID OPEN | 2000-F72-PID-PR-10015 | Pilot Solenoid |  |  |  | AVENTICS | CD07-5/2XX-SR-NONE-I-G014 | Vendor - PP007 | Vendor - PP007 | F72-RIO-004 |  | Associated Pneumatic Panel: F72-CP-411
1 | YA72706 | F72-TK-438 LEAD NITRATE STORAGE TANK STROBE/SIREN | 2000-F72-PID-PR-10015 | Beacon/Siren |  | Wall Mounted |  | Klaxon | PNC-0028 (AMBER) | EPC | EPC
1 | YY72706 | F72-TK-438 LEAD NITRATE STORAGE TANK ALARM SIGNAL | 2000-F72-PID-PR-10015 | Signal | [5 empty] | EPC | EPC | F72-RIO-004
0 | PRV72710 | F72-PP-681 LEAD NITRATE DOSING PUMP 2 PRESSURE RELIEF VALVE | 2000-F72-PID-PR-10015 | Pressure Relief Valve | Lead Nitrate | AS2129 Table D, DN32 |  | Calorex | Roma Fig-160-2N | Vendor - PP007 | EPC SMP
0 | PRV72711 | F72-PP-682 LEAD NITRATE DOSING PUMP 1 PRESSURE RELIEF VALVE | 2000-F72-PID-PR-10015 | Pressure Relief Valve | Lead Nitrate | AS2129 Table D, DN32 |  | Calorex | Roma Fig-160-2N | Vendor - PP007 | EPC SMP
0 | SV72712 | F72-PS-426 LEAD NITRATE AREA SUMP PUMP AIR SUPPLY VALVE | 2000-F72-PID-PR-10015 | Solenoid Valve | Instrument Air | AS2129 Table E, DN25 |  | SMC | VXZ262LZ2A | Vendor - PP007 | EPC SMP
1 | SVO72712 | F72-PS-426 LEAD NITRATE AREA SUMP PUMP AIR SUPPLY VALVE SOLENOID OPEN | 2000-F72-PID-PR-10015 | Pilot Solenoid |  |  |  | Part of Above | Part of Above | Vendor - PP007 | Vendor - PP007 | F72-RIO-004
1 | HS72713A | F72-PS-426 LEAD NITRATE AREA SUMP PUMP LCS START PUSHBUTTON | 2000-F72-PID-PR-10015 | Push Button |  |  |  | Eaton | E34 | Vendor | Vendor | F72-RIO-004 |  | Part of F72PS426-LCS
1 | HS72713B | F72-PS-426 LEAD NITRATE AREA SUMP PUMP LCS STOP PUSHBUTTON | 2000-F72-PID-PR-10015 | Push Button |  |  |  | Eaton | E34 | Vendor | Vendor | F72-RIO-004 |  | Part of F72PS426-LCS
1 | PIT72731 | LEAD NITRATE DOSING PUMPS DISCHARGE PRESSURE INDICATING TRANSMITTER | 2000-F72-PID-PR-10015 | Pressure Indicating Transmitter | Lead Nitrate | AS2129 Table D, DN25 |  | Vega | B82.IX5GSAGGSHXKIMKM-AU51974947 | EPC | EPC - SMP | F72-RIO-004
0 | FE72732 | LEAD NITRATE DOSING PUMPS DISCHARGE FLOW ELEMENT | 2000-F72-PID-PR-10015 | Magnetic Flow Sensor | Lead Nitrate | AS2129 Table D, DN50 |  | Yokogawa | AXG050-GA000CS1AT124B-2JA11/SCT | EPC | EPC
1 | FIT72732 | LEAD NITRATE DOSING PUMPS DISCHARGE FLOW INDICATING TRANSMITTER | 2000-F72-PID-PR-10015 | Magnetic Flow Indicating Transmitter |  |  |  | Yokogawa | Integral to FE | EPC | EPC | F72-RIO-004
1 | TSH72733 | F72-PP-681 LEAD NITRATE DOSING PUMP 1 TEMPERATURE SWITCH HIGH | 2000-F72-PID-PR-10015 | Temperature Switch High |  |  |  | Netzsch | STP-2A | Vendor - ME60 | EPC | F72-RIO-004
0 | TE72733 | F72-PP-681 LEAD NITRATE DOSING PUMP 1 TEMPERATURE ELEMENT | 2000-F72-PID-PR-10015 | Temperature Element |  |  |  | WIKA | TR41 | Vendor - ME60 | EPC SMP |  |  | RTD wired to Temp Controller, Controller output relay to DCS
1 | TSH72734 | F72-PP-682 LEAD NITRATE DOSING PUMP 2 TEMPERATURE SWITCH HIGH | 2000-F72-PID-PR-10015 | Temperature Switch High |  |  |  | Netzsch | STP-2A | Vendor - ME60 | EPC | F72-RIO-004
0 | TE72734 | F72-PP-682 LEAD NITRATE DOSING PUMP 2 TEMPERATURE ELEMENT | 2000-F72-PID-PR-10015 | Temperature Element |  |  |  | WIKA | TR41 | Vendor - ME60 | EPC SMP |  |  | RTD wired to Temp Controller, Controller output relay to DCS
0 | LE72741 | F72-PS-426 LEAD NITRATE AREA SUMP PUMP LEVEL ELEMENT | 2000-F72-PID-PR-10015 | Level Element | Spillage | Mounting Bracket |  | Vega | VEGAPULS C 23 RA - 222 2B8 | EPC | EPC
1 | LIT72741 | F72-PS-426 LEAD NITRATE AREA SUMP PUMP LEVEL INDICATING TRANSMITTER | 2000-F72-PID-PR-10015 | Level Indicating Transmitter |  | Wall Mounted |  | Vega | VEGADIS 82 AU48893936 Mounting bracket AC - 222 2Y6 | EPC | EPC | F72-RIO-004
1 | XV75608 | FINAL TAILS SLURRY LINE B FEED VALVE | 2000-F75-PID-PR-25008 | Knife Gate Valve | Slurry | DN400 ANSI #150 |  | Emerson | VKGE1L1 | Vendor - PP007 | EPC SMP |  |  | Associated Pneumatic Panel: F23-CP-405
1 | ZSO75608 | FINAL TAILS SLURRY LINE B FEED VALVE POSITION SWITCH OPEN | 2000-F75-PID-PR-25008 | Limit Switch |  |  |  | Pepperl & Fuchs | NCB5-18GM40-Z0 | Vendor - PP007 | Vendor - PP007 | F23-RIO-001 |  | Associated Pneumatic Panel: F23-CP-405
1 | ZSC75608 | FINAL TAILS SLURRY LINE B FEED VALVE POSITION SWITCH CLOSED | 2000-F75-PID-PR-25008 | Limit Switch |  |  |  | Pepperl & Fuchs | NCB5-18GM40-Z0 | Vendor - PP007 | Vendor - PP007 | F23-RIO-001 |  | Associated Pneumatic Panel: F23-CP-405
1 | SVO75608 | FINAL TAILS SLURRY LINE B FEED VALVE SOLENOID OPEN | 2000-F75-PID-PR-25008 | Pilot Solenoid |  |  |  | VTA | VTA | Vendor - PP007 | Vendor - PP007 | F23-RIO-001 |  | Associated Pneumatic Panel: F23-CP-405
1 | SVC75608 | FINAL TAILS SLURRY LINE B FEED VALVE SOLENOID CLOSE | 2000-F75-PID-PR-25008 | Pilot Solenoid |  |  |  | VTA | VTA | Vendor - PP007 | Vendor - PP007 | F23-RIO-001 |  | Associated Pneumatic Panel: F23-CP-405
1 | XV75609 | FINAL TAILS SLURRY FIM 1 LINE FEED VALVE | 2000-F75-PID-PR-25008 | Knife Gate Valve | Slurry | DN400 ANSI #150 |  | Emerson | VKGE1L1 | Vendor - PP007 | EPC SMP
1 | ZSO75609 | FINAL TAILS SLURRY FIM 1 LINE FEED VALVE POSITION SWITCH OPEN | 2000-F75-PID-PR-25008 | Limit Switch |  |  |  | Pepperl & Fuchs | NCB5-18GM40-Z0 | Vendor - PP007 | Vendor - PP007 | F23-RIO-001
1 | ZSC75609 | FINAL TAILS SLURRY FIM 1 LINE FEED VALVE POSITION SWITCH CLOSED | 2000-F75-PID-PR-25008 | Limit Switch |  |  |  | Pepperl & Fuchs | NCB5-18GM40-Z0 | Vendor - PP007 | Vendor - PP007 | F23-RIO-001
1 | SVO75609 | FINAL TAILS SLURRY FIM 1 LINE FEED VALVE SOLENOID OPEN | 2000-F75-PID-PR-25008 | Pilot Solenoid |  |  |  | VTA | VTA | Vendor - PP007 | Vendor - PP007 | F23-RIO-001
1 | SVC75609 | FINAL TAILS SLURRY FIM 1 LINE FEED VALVE SOLENOID CLOSE | 2000-F75-PID-PR-25008 | Pilot Solenoid |  |  |  | VTA | VTA | Vendor - PP007 | Vendor - PP007 | F23-RIO-001
0 | FE75610 | F75-PW-82A/B KALTAILS TRANSFER PUMPS FLOW ELEMENT | 2000-F75-PID-PR-25008 | Flow Element | Decant Water | AS2129 Table E, OD400 HDPE PN16 |  | Yokogawa | AXW400-GW000ZFL224B-NNNNN/GRN/SCT | EPC | EPC
0 | FIT75610 | F75-PW-82A/B KALTAILS TRANSFER PUMPS FLOW INDICATING TRANSMITTER | 2000-F75-PID-PR-25008 | Remote Flow Indicating Transmitter |  | Wall Mounted |  | Yokogawa | AXW4A-G000242JA11/SCT + AX01C-C030 | EPC | EPC | F72-RIO-002
0 | FQ75610 | F75-PW-82A/B KALTAILS TRANSFER PUMPS FLOW TOTALISER | 2000-F75-PID-PR-25008 | Totaliser Signal | [5 empty] | Vendor | Vendor | F72-RIO-002
0 | FE75611 | DECANT DAM #3/#4 FLOW ELEMENT | 2000-F75-PID-PR-25008 | Flow Element | Decant Water | AS2129 Table E, OD630 HDPE PN16 |  | Yokogawa | AXW600G-WNFL1NCS2N-41B/SCT | EPC | EPC
0 | FIT75611 | DECANT DAM #3/#4 FLOW INDICATING TRANSMITTER | 2000-F75-PID-PR-25008 | Remote Flow Indicating Transmitter |  | Wall Mounted |  | Yokogawa | AXW4A-G000242JA11/SCT + AX01C-C030 | EPC | EPC | F72-RIO-002
0 | FQ75611 | DECANT DAM #3/#4 FLOW TOTALISER | 2000-F75-PID-PR-25008 | Totaliser Signal | [5 empty] | Vendor | Vendor | F72-RIO-002
0 | FE75612 | FIM I DECANT AND OFFSITE ROASTER SALINE DAM TO F75-TK-01 CYANIDE WATER TANK FLOW ELEMENT | 2000-F75-PID-PR-25008 | Flow Element | Decant Water | AS2129 Table E, OD400 HDPE PN12.5 |  | Yokogawa | AXW400-GW000ZFL224B-NNNNN/GRN/SCT | EPC | EPC
0 | FIT75612 | FIM I DECANT AND OFFSITE ROASTER SALINE DAM TO F75-TK-01 CYANIDE WATER TANK FLOW INDICATING TRANSMITTER | 2000-F75-PID-PR-25008 | Remote Flow Indicating Transmitter |  | Wall Mounted |  | Yokogawa | AXW4A-G000242JA11/SCT + AX01C-C030 | EPC | EPC | F72-RIO-002
0 | FQ75612 | FIM I DECANT AND OFFSITE ROASTER SALINE DAM TO F75-TK-01 CYANIDE WATER TANK FLOW TOTALISER | 2000-F75-PID-PR-25008 | Totaliser Signal | [5 empty] | Vendor | Vendor | F72-RIO-002
0 | LIT75620 | F00-PS-465 SILT TRAP SUBMERSIBLE PUMP LEVEL INDICATING TRANSMITTER | 2000-F75-PID-PR-25010 | Level Indicating Transmitter | Water | Mounting Bracket |  | VEGA | PS21.XXXXXGMHB + 2548 + AC-222 2YH Mounting Angle with Bracket | Owner | Owner | F23-RIO-001
0 | LIT75621 | EVENT POND OVERFLOW LEVEL INDICATING TRANSMITTER | 2000-F75-PID-PR-25010 | Level Indicating Transmitter | Water | Mounting Bracket |  | VEGA | PS21.XXXXXGMHB + 2548 + AC-222 2XU | Owner | Owner | F23-RIO-001
2 | PCV75630 | POTABLE WATER RINGMAIN PRESSURE CONTROL VALVE | 2000-F24-PID-PR-10005 | Pressure Control Valve | Potable Water | AS2129 Table E, OD90 HDPE PN16 |  | TBD | TBD | Vendor - PP007 | EPC SMP
2 | PRV75631 | POTABLE WATER RINGMAIN PRESSURE RELIEF VALVE | 2000-F24-PID-PR-10005 | Pressure Relief Valve | Potable Water | AS2129 Table D, OD90 HDPE PN10 |  | TBD | TBD | Vendor - PP007 | EPC SMP
2 | PCV75440 | POTABLE WATER TANK RETURN PRESSURE CONTROL VALVE | 2000-F24-PID-PR-10005 | Pressure Control Valve | Potable Water | AS2129 Table E, OD90 HDPE PN16 |  | TBD | TBD | Vendor - PP007 | EPC SMP