## Revisions
PROCESS CONTROL TABLES
REVISION HISTORY
KCGM GROWTH PROJECT
2000-F35-LST-PR-10001
NORTHERN STAR RESOURCES LIMITED
Revision | Document Changes | Date
A - Issued for Sequence Flowchart Review Only | Only sequence flowcharts submitted | 2023-12-12
B - Issued for Internal Review | Based on Rev B P&IDs' | 2024-04-02
C - Issued for Client Review | Yellow highlight indicates TBC | 2024-04-22
0 - Issued for Design | - Updated with Client Comments | 2024-06-18
- General Updates (character limits)
- Yellow highlight indicates TBC
1 - Re-issued for Design | - Orange highlight indicates new addition | 2024-09-04
- Yellow highlight indicates TBC
2 - Re-issued for Design | - Orange highlight indicates new addition (Stg 1 Area F34) | 2025-02-15
3- Post Software FAT Updates (SP1) | - Orange highlight indicates new addition | 2026-03-19

## 1. Analogue Input
KCGM GROWTH PROJECT
PROCESS CONTROL TABLES - CONCENTRATE HANDLING AND FILTRATION
2000-F35-LST-PR-10001
ANALOGUE INPUTS
|  |  |  | Tag Source | Tag Name | P&ID | Description | Abbreviated Description (Faceplate) |  | Range |  |  | Process Switchpoints | [11 empty] | Alarms | [12 empty] | C1 Sign Off |  | C2 Sign Off
Area | Type | Loop No. | Suffix | [5 empty] | Trend (sec) | Min | Max | Unit | P_LL | P_LL Delay ON (sec) | P_LL Delay OFF (sec) | P_Lo | P_Lo Delay ON (sec) | P_Lo Delay OFF (sec) | P_Hi | P_Hi Delay ON (sec) | P_Hi Delay OFF (sec) | P_HH | P_HH Delay ON (sec) | P_HH Delay OFF (sec) | A_LL | A_LL Delay (sec) | A_Lo | A_Lo Delay (sec) | A_Hi | A_Hi Delay (sec) | A_HH | A_HH Delay (sec) | Alarm Masking Conditions | Comments | Rev |  |  | OK | Date | OK | Date
|  |  |  | DIT35435 | DI35435 | 2000-F35-PID-PR-10002 | F35-PP-448 UFG Circuit 2 Feed Pump Discharge Density Indicating Transmitter | F35PP448 Discharge Dens | 1 | 0 | 2.02 | t/m3 | - | - | - | - | - | - | - | - | - | - | - | - | - | - | - | - | - | - | - | - | - | The output from DIT35435 inputs into F35-CALC-0001 to calculate DI35435. No alarm Note: This will be used in Stage 2 for UFG Circuit 1 Feed Pump F35-PP-435 | 3 | 2025-03-18 | PCT alignment action register (F16 density calc and tagging)
|  |  |  | F35CALC0001 | DNI35435 | 2000-F35-PID-PR-10002 | F35-PP-448 UFG Circuit 2 Feed Pump Density w%/% Solids | F35PP448 %w/w Solids | 1 | 0 | 100 | % | - | - | - | - | - | - | - | - | - | - | - | - | - | - | - | - | - | - | - | - | - |  | 3 | 2025-03-18 | PCT alignment action register (F16 density calc and tagging)
|  |  |  | F35CALC0002 | WI35434 | 2000-F35-PID-PR-10002 | F35-PP-448 UFG Circuit 2 Feed Pump Dry Solids | F35PP448 Dry Solids | 1 | 0 | 55 | t/h | - | - | - | - | - | - | - | - | - | - | - | - | 20 | 5 | 25 | 5 | 48 | 5 | 50 | 5 | F35-PP-448 NOT RUNNING Enable 10s delay for pump start-up | Minimum and nominal fresh feed = 30 dry t/h, design fresh feed = 46 dry tph. Alarm setpoints to be confirmed during commissioning. | 3 | 2025-03-18 | aligned with CALC tagging
DO NOT DELETE THIS ROW INSERT NEW ROWS ABOVE
|  |  |  | 3 | 3

## 3. Digital Input
KCGM GROWTH PROJECT
|  |  |  | PROCESS CONTROL TABLES - CONCENTRATE HANDLING AND FILTRATION |  |  |  |  | *SOFTWARE DEBOUNCE IS REQUIRED ON ALL DIGITAL INSTRUMENTS (NO HARDWARE DEBOUNCE)*
2000-F35-LST-PR-10001
DIGITAL INSTRUMENTS (DI)
[19 empty] | C1 Sign Off |  | C2 Sign Off
Area | Type | Loop No. | Suffix | Tag Source | Tag Name | P&ID | Description | Abbreviated Description (Faceplate) | State 0 | State 1 | Alarm State | Source | Alarm Delay (secs) | Alarm Masking Conditions | Comments | Rev |  |  | OK | Date | OK | Date
|  |  |  | FSL35438 | FAL35438 | 2000-F24-PID-PR-10003 | F34-PP-443 UFG Circuit 2 Feed Pump Gland Water Alarm Switch Low | F35PP448 Gland | Alarm | Normal | Alarm | Hardwired | 3 | F35-PP-448 Not Running Enable 10s delay for pump start-up |  | 3 | 2025-08-21 | https://pastech-2955.atlassian.net/browse/KAN-2156
|  |  |  | FSL34407 | FAL34407 | 2000-F24-PID-PR-10014 | F34-PP-443 UFG Circuit 2 Feed Pump Gland Water Alarm Switch Low | F34PP443 Gland | Alarm | Normal | Alarm | Hardwired | 3 | F34-PP-443 Not Running Enable 10s delay for pump start-up |  | 3 | 2025-08-21 | https://pastech-2955.atlassian.net/browse/KAN-2156
DO NOT DELETE THIS ROW INSERT NEW ROWS ABOVE
|  |  |  | 2 | 2

## 2. Analogue Output
KCGM GROWTH PROJECT
PROCESS CONTROL TABLES - CONCENTRATE HANDLING AND FILTRATION
2000-F35-LST-PR-10001
ANALOGUE OUTPUTS
|  |  |  | Tag Source | Tag Name | P&ID | Description | Abbreviated Description (Faceplate) |  | Range |  |  |  |  | C1 Sign Off |  | C2 Sign Off
Area | Type | Loop No. | Suffix | [5 empty] | Trend (sec) | Min | Max | Unit | Comments | Rev | OK | Date | OK | Date
DO NOT DELETE THIS ROW INSERT NEW ROWS ABOVE
|  |  |  | 0 | 0

## 4. Digital Output
KCGM GROWTH PROJECT
|  |  |  | PROCESS CONTROL TABLES - CONCENTRATE HANDLING AND FILTRATION |  |  |  | *SOFTWARE DEBOUNCE IS REQUIRED ON ALL DIGITAL INSTRUMENTS (NO HARDWARE DEBOUNCE)*
2000-F35-LST-PR-10001
DIGITAL INSTRUMENTS (DO)
[16 empty] | C1 Sign Off |  | C2 Sign Off
Area | Type | Loop No. | Suffix | Tag Source | Tag Name | P&ID | Description | Abbreviated Description (Faceplate) | State 0 | State 1 | Alarm State | Alarm Delay (secs) | Alarm Masking Conditions | Comments | Rev | OK | Date | OK | Date
DO NOT DELETE THIS ROW INSERT NEW ROWS ABOVE
|  |  |  | 0 | 0

## 5. Totalisers
KCGM GROWTH PROJECT
PROCESS CONTROL TABLES - CONCENTRATE HANDLING AND FILTRATION
2000-F35-LST-PR-10001
TOTALISERS
[11 empty] | Reset Period |  |  |  |  | C1 Sign Off |  | C2 Sign Off
Area | Type | Loop No. | Suffix | Tag Source | Tag Name | 100 | P&ID | Description | Abbreviated Description (Faceplate) | Units | Shift | Day | Cont | Comments | Rev | OK | Date | OK | Date
DO NOT DELETE THIS ROW INSERT NEW ROWS ABOVE
|  |  |  | 0 | 0
0

## 6. OnOff Valves
KCGM GROWTH PROJECT
PROCESS CONTROL TABLES - CONCENTRATE HANDLING AND FILTRATION
2000-F35-LST-PR-10001
OPEN-CLOSE VALVES
[14 empty] | Permissives and Trips | [14 empty] | C1 Sign Off |  | C2 Sign Off
Area | Type | Loop No. | Suffix | Tag Name | P&ID | Description | Abbreviated Description (Faceplate) | Valve Type | Fail Position | Manual | Auto | Open Condition (Auto Mode) | Close Condition (Auto Mode) | # | Condition | Description (if required) | Delay On | Delay Off | Open Permissive | Close Permissive | Open Interlock | Close Interlock | Bypass | Reset Required | Comments | Rev |  |  | OK | Date | OK | Date
|  |  |  | XV35431 | 2000-F35-PID-PR-10002 | F35-TK-01A Filter Feed Tank A Isolation Valve | SP1: F35PP448 Suction SP2: F35PP435 Suction | Detail 4 | FC | X | X | F35-SEQ-0001 | F35-SEQ-0002 | OT1 | F35-PP-448 Running AND XV35433 Closed | UFG Circuit 2 Feed Pump Running and Flushing Valve Closed | 3 | - | - | - | X | - | X | - | SP1: F35PP448 Suction Valve UFG Circuit 2 Feed Pump relocated on Stage 2 Only use this interlock on Stage 1 for F35PP48 | 3
[12 empty] | F35-SEQ-0003 (Stg 2) | F35-SEQ-0004 (Stg 2) | OT2 | F35-PP-435 Running | UFG Circuit 1 Feed Pump Running | 3 | - | - | - | X | - | X | - | SP2: F35PP435 Suction Valve UFG Circuit 1 Feed Pump connected to the Stage 1 UFG Circuit 2 Feed Pump line Only use this interlock on Stage 2 for F35PP435 | 3
|  |  |  | SV35437 | 2000-F24-PID-PR-10003 | F35-PP-448 UFG Circuit 2 Feed Pump Gland Seal Valve | F35PP448 Gland Supply | Detail 11 | FO | X | X | F35-SEQ-0001 OR F35-PP-448 START | F35-SEQ-0002 | OT1 | F35-PP-448 Running | UFG Circuit 2 Feed Pump Running | 3 | - | - | - | X | - | X | - |  | 3 | 18/03/2025 12/09/2025 | PCT alignment action register (gland water supply switch open conditon to include pump staett/running) https://pastech-2955.atlassian.net/browse/KAN-2156
|  |  |  | XV35432 | 2000-F35-PID-PR-10002 | F35-TK-01A Filter Feed Tank A Discharge Drain Valve | SP1: F35PP448 Suction Drain SP2: F35PP435 Suction Drain | Detail 4 | FO | X | X | F35-SEQ-0002 | F35-SEQ-0001 | CT1 | F35-PP-448 Running | UFG Circuit 2 Feed Pump Running | 3 | - | - | - | - | X | X | - | SP1: F35PP448 Suction Drain Valve UFG Circuit 2 Feed Pump relocated on Stage 2 Only use this interlock on Stage 1 for F35PP48 | 3
[12 empty] | F35-SEQ-0004 (Stg 2) | F35-SEQ-0003 (Stg 2) | CT2 | F35-PP-435 Running | UFG Circuit 1 Feed Pump Running | 3 | - | - | - | - | X | X | - | SP2: F35PP435 Suction Drain Valve UFG Circuit 1 Feed Pump connected to the Stage 1 UFG Circuit 2 Feed Pump line Only use this interlock on Stage 2 for F35PP435 | 3
|  |  |  | XV35433 | 2000-F35-PID-PR-10002 | F35-TK-01A Filter Feed Tank A Discharge Flushing Water Valve | SP1: F35PP448 Suction Flush SP2: F35PP435 Suction Flush | Detail 3 | FL | X | X | F35-SEQ-0002 | F35-SEQ-0002 |  |  |  | - | - | - | - | - | - | - | - | SP1: F35PP448 Flushing Water Valve UFG Circuit 2 Feed Pump relocated on Stage 2 Only use this for the Stage 1 Sequence for F35PP48 | 3
[8 empty] | Detail 3 | FL | X | X | F35-SEQ-0004 (Stg 2) | F35-SEQ-0004 (Stg 2) |  |  |  | - | - | - | - | - | - | - | - | SP2: F35PP435 Flushing Water Valve UFG Circuit 1 Feed Pump connected to the Stage 1 UFG Circuit 2 Feed Pump line Only use this for the Stage 2 Sequence for F35PP435 | 3
|  |  |  | XV34402 | 2000-F34-PID-PR-10002 | F34-PP-443 UFG Mill 1 Product Pump Suction Valve | F34PP443 Suction | Detail 3 | FL | X | X | F34-SEQ-0001 | F34-SEQ-0002 | OT1 | F34-PP-443 Running | UFG Mill 1 Product Pump Running | 3 | - | - | - | X | - | X | - |  | 2 | DE
|  |  |  | XV34403 | 2000-F34-PID-PR-10002 | F34-PP-443 UFG Mill 1 Product Pump Discharge Drain Valve | F34PP443 Discharge Drain | Detail 4 | FO | X | X | F34-SEQ-0002 | F34-SEQ-0001 | CT1 | F34-PP-443 Running | UFG Mill 1 Product Pump Running | 3 | - | - | - | - | X | X | - |  | 2 | DE
|  |  |  | SV34406 | 2000-F34-PID-PR-10002 | F34-PP-443 UFG Mill 1 Product Pump Gland Seal Valve | F34PP443 Gland Supply | Detail 11 | FO | X | X | F34-SEQ-0001 OR F35-PP-443 START | F34-SEQ-0002 | OT1 | F34-PP-443 Running | UFG Mill 1 Product Pump Running | 3 | - | - | - | X | - | X | - |  | 3 | 18/03/2025 12/09/2025 | PCT alignment action register (gland water supply switch open conditon to include pump staett/running) https://pastech-2955.atlassian.net/browse/KAN-2156
DO NOT DELETE THIS ROW INSERT NEW ROWS ABOVE
|  |  |  | 7 | 7

## 7. Control Valves
KCGM GROWTH PROJECT
PROCESS CONTROL TABLES - CONCENTRATE HANDLING AND FILTRATION
2000-F35-LST-PR-10001
CONTROL VALVES
[14 empty] | Permissive and Trips | [12 empty] | C1 Sign Off |  | C2 Sign Off
Area | Type | Loop No. | Suffix | Tag Name | P&ID | 100 | Abbreviated Description (Faceplate) | Valve Type | Fail Position | Manual | Auto | Open Condition (Auto Mode) | Close Condition (Auto Mode) | # | Condition | Description (if required) | Delay On | Delay Off | Open Permissive | Close Permissive | Open | Close | Bypass | Reset Required | Comments | Rev | OK | Date | OK | Date
DO NOT DELETE THIS ROW INSERT NEW ROWS ABOVE
0

## 10. Sequence
KCGM GROWTH PROJECT
PROCESS CONTROL TABLES - CONCENTRATE HANDLING AND FILTRATION
2000-F35-LST-PR-10001
SEQUENCES
Seq No. | Seq Description | Step | Action | Tag / Item | Description | Next Step Delay (s) | Step Advance Condition | Comments | Rev | Equipment Permissives | Recovery Seq. No if Step Faults
PLEASE REFER TO SEQUENCE FLOWCHART DOCUMENT

## 8. PID Cont
KCGM GROWTH PROJECT
PROCESS CONTROL TABLES - CONCENTRATE HANDLING AND FILTRATION
2000-F35-LST-PR-10001
|  |  |  | PID Controllers | [51 empty] | C1 Sign Off |  | C2 Sign Off
[10 empty] | Modes |  |  |  | Setpoint |  |  | Range |  |  | Process Switchpoints | [11 empty] | Alarms | [8 empty] | Controlled/Manipulated Variable | [10 empty] | Comment | Rev |  |  | OK | Date | OK | Date
Area | Type | Loop No. | Suffix | Tag Source | Tag Name | P&ID | Controller Description | Abbreviated Description (Faceplate) | Normal Operating Mode | Manual | Auto | Cascade | Process Value Tag | Min | Max | Unit | Min | Max | Unit | P_LL | P_LL Delay ON (sec) | P_LL Delay OFF (sec) | P_Lo | P_Lo Delay ON (sec) | P_Lo Delay OFF (sec) | P_Hi | P_Hi Delay ON (sec) | P_Hi Delay OFF (sec) | P_HH | P_HH Delay ON (sec) | P_HH Delay OFF (sec) | A_LL | A_LL Delay (sec) | A_Lo | A_Lo Delay (sec) | A_Hi | A_Hi Delay (sec) | A_HH | A_HH Delay (sec) | Alarm Masking Conditions | Range Min | Range Max | Lower Limit | Upper Limit | Unit | Destination Description | Destination (Output) Tag | Direct / Reverse Acting | P | I | D
|  |  |  | FIT35434 | FIC35434 | 2000-F35-PID-PR-10002 | F35-PP-448 UFG Circuit 2 Feed Pump Discharge Flow Indicating Transmitter | F35PP448 Flow Ctrl | Automatic | X | X | - | FIT35434 | 25 | 45 | m3/h | 0 | 50 | m3/h | - | - | - | - | - | - | - | - | - | - | - | - | 5 | 5 | 22 | 5 | - | - | - | - | F35-PP-448 Not Running Enable 10s delay for pump start-up | 0 | 100 | 40 | 100 | % Speed (VSD) | F35-PP-448 VSD | F35-PP-448 VSD | Reverse |  |  |  | A_LL = Trip F35-PP-448 (5 m3/hr would represent a blockage in the line) A_Lo = Warning (22 m3/h has a line velocity of 1.25 m/s or 74% of settling velocity) Nominal value 27.34 m3/h, design value 41.42 m3/h. Alarm setpoints to be confirmed during commissioning. Note: This will be used for UFG Circuit 1 Feed Pump F35-PP-435 in Stage 2 | 3
|  |  |  | LT34401 | LIC34401 | 2000-F34-PID-PR-10002 | F34-HP-405 UFG Mill 1 Product Hopper Level indicator Controller | F34HP405 Level Ctrl | Automatic | X | X | - | LT34401 | 50 | 85 | % | 0 | 100 | % | - | - | - | - | - | - | - | - | - | - | - | - | 10 | 5 | 40 | 5 | 90 | 5 | 95 | 5 |  | 0 | 100 | 0 | 100 | % Speed (VSD) | F34-PP-443 VSD | F34-PP-443 VSD | Direct |  |  |  | A_LL = Trip F34-PP-443 A_Lo = Warning A_Hi = Warning Alarm setpoints to be confirmed during commissioning. | 3 | 2025-12-10 | Programmed correctly.
DO NOT DELETE THIS ROW INSERT NEW ROWS ABOVE
|  |  |  | 2 | 2

## 9. Drives
KCGM GROWTH PROJECT
PROCESS CONTROL TABLES - CONCENTRATE HANDLING AND FILTRATION
2000-F35-LST-PR-10001
DRIVE INTERLOCKS AND CONTROL
[15 empty] | Description (Unhealthy Interlocks) |  |  |  | Interlocks | [8 empty] | C1 Sign Off |  | C2 Sign Off
Tag Name | P&ID | Name | Drive Type | Speed Min | Speed Max | Speed Units | SP Lower Limit | SP Upper Limit | Current Max | Manual | Auto | Start Condition (Auto Mode) | Stop Condition (Auto Mode) | # |  | Delay On | Delay Off | Start Permissive | Process | Critical | Hardwired to Drive | Bypass | Reset Required | Comments | Rev |  |  | OK | Date | OK | Date
F35-PP-448 | 2000-F35-PID-PR-10002 | UFG Circuit 2 Feed Pump | VSD | 0 | 100 | % | 40 | 100 | 23.4 | X | X | F35-SEQ-0001 | F35-SEQ-0002
[12 empty] | F35-SEQ-0001 (Stg 2) | F35-SEQ-0002 (Stg 2) | 1 | F35-PP-448 Communications Failure | 0 |  |  |  | X |  |  |  |  | C
[14 empty] | 2 | F35-PP-448 Fail to Start / Stop | 0 |  |  |  | X |  |  |  |  | 2
[14 empty] | 3 | F35-PP-448 Drive Fault | 0 |  |  |  | X |  |  |  |  | 2
[14 empty] | 4 | F35-PP-448 E-Stop | 0 |  |  |  | X | X |  |  |  | 2
[14 empty] | 5 | F35-PP-448 MCC Unhealthy | 0 |  |  |  | X |  |  |  |  | C
[14 empty] | 6 | F35-PP-448 Drive Out of Service | 0 |  |  |  | X |  |  |  |  | C
[14 empty] | 7 | F35-PP-448 Drive Ready | 0 |  |  |  | X |  |  |  |  | 2
[14 empty] | 8 | SV35437 Auto or Open | 3 |  | X |  |  |  | X |  | Gland Water valve is in auto or open | 3 | 2025-03-18 | PCT alginment action register (gland water valve to be permissive)
[14 empty] | 9 | FSL35438 Inactive AND F35-PP-448 RUN | 25 |  |  | X |  |  | X |  | Prevent start-up or trip pump if Gland Water is Low flow | 3 | 2025-03-18 | PCT alginment action register (gland water switch state)
[14 empty] | 10 | LI3502 Tank Level > A_Lo | 60 |  | X |  |  |  | X |  | Allow pump start-up if Filter Feed Tank 01A level > A_Lo. (Applicable to stage 1 only Replaced by ilnterlock 21 in stage 2) | 4
[14 empty] | 11 | LIC28091 Tank Level > A_HH F28-PP-453 NOT RUNNING | 5 |  |  | X |  |  | X |  | Trip pump or prevent start-up if the downstream UFG Mill 2 Discharge Hopper Pump (F28-PP-453) is not running | 3
[14 empty] | 12 | LI3502 Tank Level ≤ A_LL | 60 |  |  | X |  |  | X |  | Trip pump or prevent start-up if Filter Feed Tank 01A level is < A_LL. (Applicable to stage 1 only. Replaced by interlock 19 in stage 2) | 4
[14 empty] | 13 | FIC35434 ≤ A_LL AND F35-PP-448 RUN | 15 |  |  | X |  |  | X |  | Trip pump if discharge flowrate < A_LL. Bypass if instrument is faulty or for maintenance purposes. (Applicable on Stage 1 only) | 3 | 2025-03-18 | Removed the delay in the comment
[14 empty] | 14 | XV35431 AND XV35433 Closed | 3 |  |  | X |  |  | X |  | Prevent start-up or trip pump if filter feed tank isolation valve is closed (Applicable on Stage 1 only) | 3
[14 empty] | 15 | XV35432 Open | 3 |  |  | X |  |  | X |  | Prevent start-up or trip pump if filter feed tank discharge drain valve is open (Applicable on Stage 1 only) | 2
[14 empty] | 16 | XV35422 Closed AND XV35424 Closed | 3 |  |  | X |  |  | X |  | Prevent start-up or trip pump if suction valve is closed (Applicable on Stage 2 only) | 4
[14 empty] | 17 | XV35423 Open | 3 |  |  | X |  |  | X |  | Prevent start-up or trip pump if suction drain valve is open (Applicable on Stage 2 only) | 2
[14 empty] | 18 | FIC35425 ≤ A_LL AND F35-PP-448 RUN | 15 |  |  | X |  |  | X |  | Trip pump if discharge flowrate < A_LL. Bypass if instrument is faulty or for maintenance purposes. (Applicable on Stage 2 only) | 3 | 2025-03-18 | Removed the delay in the comment
[14 empty] | 19 | LI3502 ≤ A_LL AND LI3503 ≤ A_LL | 60 |  |  | X |  |  | X |  | Trip pump or prevent start-up if Filter Feed Tank 01A AND 01B level are <= A_LL. (Applicable on Stage 2 only) | 2
[14 empty] | 20 | XV28069 AND XV28070 Closed | 3 |  |  | X |  |  | X |  | Prevent start-up or trip pump if discharge valve and bypass valve to UFG Mill 2 Discharge Hopper are both Closed | 2
[14 empty] | 21 | LI3502 Tank Level > A_Lo OR LI3503 Tank Level > A_Lo | 60 |  | X |  |  |  | X |  | Allow pump start-up if Filter Feed Tank 01A or B level > A_Lo. (Applicable to stage 2 only) | 4
F34-PP-443 | 2000-F34-PID-PR-10002 | UFG Mill 1 Product Pump | VSD | 0 | 100 | % | 40 | 100 | 39 | X | X | F34-SEQ-0001 | F34-SEQ-0002
[14 empty] | 1 | F34-PP-443 Communications Failure | 0 |  |  |  | X |  |  |  |  | 2 |  | x
[14 empty] | 2 | F34-PP-443 Fail to Start / Stop | 0 |  |  |  | X |  |  |  |  | 2 |  | x
[14 empty] | 3 | F34-PP-443 Drive Fault | 0 |  |  |  | X |  |  |  |  | 2 |  | x
[14 empty] | 4 | F34-PP-443 E-Stop | 0 |  |  |  | X | X |  |  |  | 2 |  | x
[14 empty] | 5 | F34-PP-443 MCC Unhealthy | 0 |  |  |  | X |  |  |  |  | 2 |  | x
[14 empty] | 6 | F34-PP-443 Drive Out of Service | 0 |  |  |  | X |  |  |  |  | 2 |  | x
[14 empty] | 7 | F34-PP-443 Drive Ready | 0 |  |  |  | X |  |  |  |  | 2 |  | x
[14 empty] | 8 | SV34406 Auto or Open | 3 |  | X |  |  |  | X |  | Gland Water valve is in auto or open | 3 | 2025-03-18 | PCT alginment action register (gland water valve to be permissive)
[14 empty] | 9 | FSL34407 Inactive AND F34-PP-443 RUN | 25 |  |  | X |  |  | X |  | Prevent start-up or trip pump if Gland Water is Low flow | 3 | 2025-03-18 | PCT alginment action register (gland water switch state)
[14 empty] | 10 | F28-PP-409/410 Not Running | 3 |  |  | X |  |  | X |  | Trip pump or prevent start-up if the downstream UFG Product Pump 1 AND UFG Product Pump 2 are both not running | 2
[14 empty] | 11 | LIC34401 < A_LL | 60 |  |  | X |  |  | X |  | Trip pump or prevent start-up if UFG Mill 1 Product Hopper level is < A_LL. | 2 |  | x
[14 empty] | 12 | LIC34401 > A_Lo | 60 |  | X |  |  |  | X |  | Allow pump start-up if UFG Mill Product Hopper level is > A_Lo. | 2 |  | x
[14 empty] | 13 | XV34402 Closed | 3 |  |  | X |  |  | X |  | Prevent start-up or trip pump if suction valve is closed | 2 |  | x
[14 empty] | 14 | XV34403 Open | 3 |  |  | X |  |  | X |  | Prevent start-up or trip pump if discharge drain valve is open | 2
2

## 11. Calculation
KCGM GROWTH PROJECT
PROCESS CONTROL TABLES - CONCENTRATE HANDLING AND FILTRATION
2000-F35-LST-PR-10001
CALCULATIONS
|  |  | Unit | Inputs |  |  |  | Operator Input | Calc. Value | Manual Input | [5 empty] | C1 Sign Off |  | C2 Sign Off
Tag Name | P&ID | Description (Software Tag Only) |  | # | Tag | Unit | Description |  |  | Nom | Min | Max | Calculation | Comments | Rev | OK | Date | OK | Date
F35CALC0001 | 2000-F35-PID-PR-10002 | F35PP448 %w/w Solids | % solids | 1 | DI35435.PV | t/m3 | UFG Circ 2 Feed Pump SG | [5 empty] | DNI35435 =[[(F35PP448_P1 * F35PP448_P2)-(DI35435.PV * F35PP448_P1)] / [DI35435.PV * (F35PP448_P2 - F35PP448_P1)]] * 100 |  | 3
|  |  |  | 2 | F35PP448_P1 | t/m3 | Dry Solids SG | X |  | 3.99 | 3 | 4.5 |  | For Engineer Input | 3
|  |  |  | 3 | F35PP448_P2 | t/m3 | Liquid SG | X |  | 1.07 | 0.9 | 1.2 |  | For Engineer Input | 3
|  |  |  | 4 | DNI35435 | % Solids | UFG Circ 2 Fd Pump %Sol |  | X | [5 empty] | 3
F35CALC0002 | 2000-F35-PID-PR-10002 | F35PP448 Dry Solids | t/h | 1 | DI35435.PV | t/m3 | UFG Circ 2 Feed Pump SG | [5 empty] | WI35434 = FIC35434.PV / ((1/35PP448_P1) + (1/(DI35435.PV/100) - F35PP448_P2)) 'WI35434 = DI35435.PV * FIC35434.PV DNI35435.PV/100 * |  | 3
|  |  |  | 1 | DNI35435 | % Solids | UFG Circ 2 Fd Pump %Sol |  |  |  |  | 50 |  |  | 3
|  |  |  | 2 | FIC35434.PV | m3/h | UFG Circ2 Feed Pump Flow | [7 empty] | 3
|  |  |  | 3 | F35PP448_P1 | t/m3 | Dry Solids SG | X |  | 3.99 | 3 | 4.5 |  | For Engineer Input | 3
|  |  |  | 4 | F35PP448_P2 | t/m3 | Liquid SG | X |  | 1.07 | 0.9 | 1.2 |  | For Engineer Input | 3
|  |  |  | 3 | WI35434 | t/h | UFG Circ2 Fd Pump DrySol |  | X | [5 empty] | 2
2 | 2

## 12. Misc
KCGM GROWTH PROJECT
PROCESS CONTROL TABLES - CONCENTRATE HANDLING AND FILTRATION
2000-F35-LST-PR-10001
MISC. INSTRUMENTS AND CONTROLLERS
[10 empty] | C1 Sign Off |  | C2 Sign Off
Tag Name | P&ID | Description | Normal State | Alarm State | Hardwired (y/n) | Alarm Delay (secs) | Alarm Masking Conditions | Comments | Rev | OK | Date | OK | Date
F35PP448STT | 2000-F35-PID-PR-10002 | F35PP448 Startup Setpoint | Setpoint |  | N |  |  | Operator-adjustable start-up VSD speed for the UFG Circuit 2 Feed Pump. F35PP448STT [=] % Speed (Engineering Units). Configurable Range: 40 - 100% Used in F35-SEQ-0001 START and F35-SEQ-0001 START (Stg 2). This will set the MV of FIC35434 (Stg1) AND FIC35425 (Stg 2) when changed to manual. Value and configurable range to be confirmed during commissioning. | 2
F35PP448_T1 | 2000-F35-PID-PR-10002 | F35PP448 Start Timer | Setpoint |  | N |  |  | Timer Duration: 30 seconds (Default) Operator Configurable Range: 0 - 120 seconds. Timer to count-down from nominated duration. Used in F35-SEQ-0001 START AND F35-SEQ-0001 START (Stg 2) | 2
F35PP448_T2 | 2000-F35-PID-PR-10002 | F35PP448 Flush Timer | Setpoint |  | N |  |  | Timer Duration: 120 seconds (Default) Operator Configurable Range: 0 - 600 seconds. Timer to count-down from nominated duration. Used in F35-SEQ-0002 STOP AND F35-SEQ-0002 STOP (Stg 2) | 2
F34PP443STT | 2000-F34-PID-PR-10002 | F34PP443 Startup Setpoint | Setpoint |  | N |  |  | Operator-adjustable start-up VSD speed for the UFG Mill 1 Product Pump. F34PP443STT [=] % Speed (Engineering Units). Configurable Range: 40 - 100% Used in F34-SEQ-0001 START. This will set the MV of LIC34401 when changed to manual. Value and configurable range to be confirmed during commissioning. | 2
F34PP443_T1 | 2000-F34-PID-PR-10002 | F34PP443 Start Timer | Setpoint |  | N |  |  | Timer Duration: 30 seconds (Default) Operator Configurable Range: 0 - 120 seconds. Timer to count-down from nominated duration. Used in F34-SEQ-0001 START | 2
5

## 13. Alarm Database
KCGM GROWTH PROJECT
PROCESS CONTROL TABLES - CONCENTRATE HANDLING AND FILTRATION
2000-F35-LST-PR-10001
ALARM DATABASE
[16 empty] | C1 Sign Off |  | C2 Sign Off
Tag Name | P&ID | Abbreviated Description (Faceplate) | Type | Alarm State | Alarm Value | Alarm Units | On Delay (sec) | Alarm Masking Condition | Impact | Urgency | Priority | Operator Response | Rev |  |  | OK | Date | OK | Date
FIT35434 | 2000-F35-PID-PR-10002 | F35PP448 Discharge | Analogue | A_LL | 5 | m3/h | 5 | F35-PP-448 not running Enable 10s delay for pump start-up | Financial1: Loss equivalent up to 1 hour production. Repairs costing <$50,000 | Plant Tripped | Logging | Plant tripped, operator to investigate and restart if safe to do so. | 2 | [6 empty] | Alarm Configuration
FIT35434 | 2000-F35-PID-PR-10002 | F35PP448 Discharge | Analogue | A_Lo | 22 | m3/h | 5 | F35-PP-448 not running Enable 10s delay for pump start-up | Financial1: Loss equivalent up to 1 hour production. Repairs costing <$50,000 | Prompt (>15 to <30 minutes) | Low | Operator to investigate low flowrate, pump and material flow into Filter Feed Tanks A & B | 2
WI35435 | 2000-F35-PID-PR-10002 | F35PP448 Dry Solids | Analogue | A_LL | 20 | t/h | 5 | F35-PP-448 not running Enable 10s delay for pump start-up | Financial1: Loss equivalent up to 1 hour production. Repairs costing <$50,000 | Prompt (>15 to <30 minutes) | Low | Operator to investigate low throughput to UFG Mill 2 | 2
WI35435 | 2000-F35-PID-PR-10002 | F35PP448 Dry Solids | Analogue | A_Lo | 25 | t/h | 5 | F35-PP-448 not running Enable 10s delay for pump start-up | Financial1: Loss equivalent up to 1 hour production. Repairs costing <$50,000 | Prompt (>15 to <30 minutes) | Low | Operator to investigate low throughput to UFG Mill 2 | 2
WI35435 | 2000-F35-PID-PR-10002 | F35PP448 Dry Solids | Analogue | A_Hi | 48 | t/h | 5 | F35-PP-448 not running Enable 10s delay for pump start-up | Financial1: Loss equivalent up to 1 hour production. Repairs costing <$50,000 | Rapid (>5 to <15 minutes) | Low | Operator to investigate higher than design throughput to UFG Mill 2 | 2
WI35435 | 2000-F35-PID-PR-10002 | F35PP448 Dry Solids | Analogue | A_HH | 50 | t/h | 5 | F35-PP-448 not running Enable 10s delay for pump start-up | Financial1: Loss equivalent up to 1 hour production. Repairs costing <$50,000 | Immediate (<5 minutes) | High | Operator to investigate higher than design throughput to UFG Mill 2 | 2
FAL35438 | 2000-F24-PID-PR-10003 | F35PP448 Gland | Digital | Alarm | - | - | 3 | F35-PP-448 not running Enable 10s delay for pump start-up | Financial2: Loss equivalent greater than 1 hour and up to 6 hours production. Repairs costing $50k-$500k. | Immediate (<5 minutes) | Urgent | Operator to investigate low gland water flow | 3 | 2025-08-21 | https://pastech-2955.atlassian.net/browse/KAN-2156
LIC34401 | 2000-F34-PID-PR-10002 | F34PP443 Level | Analogue | A_LL | 10 | % | 5 |  | Financial1: Loss equivalent up to 1 hour production. Repairs costing <$50,000 | Plant Tripped | Logging | Plant tripped, operator to investigate and restart if safe to do so. | 2
LIC34401 | 2000-F34-PID-PR-10002 | F34PP443 Level | Analogue | A_Lo | 40 | % | 5 |  | Financial1: Loss equivalent up to 1 hour production. Repairs costing <$50,000 | Rapid (>5 to <15 minutes) | Low | Operator to investigate low level of the hopper and review pump control | 2
LIC34401 | 2000-F34-PID-PR-10002 | F34PP443 Level | Analogue | A_Hi | 90 | % | 5 |  | Financial1: Loss equivalent up to 1 hour production. Repairs costing <$50,000 | Rapid (>5 to <15 minutes) | Low | Operator to investigate high level of the hopper and review pump control | 2
FAL34407 | 2000-F34-PID-PR-10002 | F35PP443 Gland | Digital | Alarm | - | - | 3 | F35-PP-443 Not Running Enable 10s delay for pump start-up | Financial2: Loss equivalent greater than 1 hour and up to 6 hours production. Repairs costing $50k-$500k. | Immediate (<5 minutes) | Urgent | Operator to investigate low gland water flow | 3 | 2025-08-21 | https://pastech-2955.atlassian.net/browse/KAN-2156
10