## Equipment list
Equip. Number | Equipment Name | Type | Manufacturer | Model | Location | Supplier | Installer | Standard Specification | Datasheet | Reference Drawing/Document | Status | Rev | Fed From | Comments | Page
F175-SR-701 | Southlakes Booster Station LV Switchroom | Switchroom | Fabricated | Transportable Switchroom with 415V MCC w/ split system AC units and Fire suppression system | Southlakes Booster Station | EL006 | EL006 | 2000-F00-STS-EL-10011 | 2000-F175-DSH-EL-40001 | 2000-F175-DRG-EL-40001 2000-F175-SLD-EL-40001 | Confirmed | 0 |  |  | 4
F175SR701-EB | Southlakes Booster Station LV Switchroom Earth Bar | Earth Bar |  |  | F175-SR-701 | EL006 | EL006 | 2000-F00-STS-EL-10011 | 2000-F175-DSH-EL-40001 | 2000-F175-SLD-EL-40001 | Confirmed | 0 |  |  | 4
F175-SW-701 | Southlakes Booster Station LV Motor Control Centre | MCC | Fabricated | Fabricated Panel | F175-SR-701 | EL006 | EL006 | 2000-F00-STS-EL-10016 | 2000-F175-DSH-EL-40002 | 2000-F175-SLD-EL-40001 | Confirmed | 0 | Western Power supply through a metering cubicle |  | 4
F175-GE-701 | Southlakes Booster Station Generator | Generator | TBC | 200kVA Temporary Generator | Southlakes Booster Station | NSR | NSR |  |  | 2000-F175-SLD-EL-40001 | Confirmed | 0 |  |  | 4
F175GE701-DPS | Southlakes Booster Station Generator Decontactor Panel | Decontactor | Marachel | IP66/IP67 SS316L wall mounted PFQ4 Decontactor box 474A023590 complete with: PFQ4 Socket outlet (female) 4744017; PFQ4 Inlet (male) 4748017; and PFQ4 Angled 90◦ handle 474A913-90 | F175-SR-701 | EL006 | EL006 |  | 2000-F175-DSH-EL-40001 | 2000-F175-SLD-EL-40001 | Confirmed | 0 |  | Or approved equivalent | 4
F175SR702-EB | Southlakes Booster Station LV Field Earth Bar | Earth Bar |  |  | Adjacent ladder near F175-GE-701 | CN037-E&I | CN037-E&I | 2000-F00-STS-EL-10011 |  | 2000-F175-DRG-EL-40022 | Confirmed | 0 |  |  | 4
F175SR701-LCS | Southlakes Booster Station LV Switchroom Emergency Shut- Down LCS | E-SHUT | Eaton Cutler Hammer | E34 series 30.5mm pushbutton ¦ Enclosure PB2SS6 ¦ Sunshade | F175-SR-701 | EL006 | EL006 | 2000-F00-STS-EL-10011 |  | 2000-F175-TER-EL-40002 | Confirmed | 0 | F175-RTU-701 |  | 4
F175-FIP-701 | Southlakes Booster Station LV Switchroom Fire Indicator Panel | Fire Indicator Panel | Tyco | Vigilant MX1 | F175-SR-701 | EL006 | EL006 | 2000-F00-STS-EL-10011 |  | 2000-F175-TLD-EL-40002 | Confirmed | 0 | F175-DB-702 | With Moxa EDS-405A-SS-SC ethernet switch | 4
F175FIP701-XE1 | Southlakes Booster Station LV Switchroom VESDA Panel | VESDA | Xtralis | VESDA-E VEP-A00P | F175-SR-701 | EL006 | EL006 | 2000-F00-STS-EL-10011 |  |  | Confirmed | 0 | F175-FIP-701 |  | 4
F175FIP701-XE2 | Southlakes Booster Station LV Switchroom Gas Suppression System - Control Panel | Gas system | VTA | VTA | F175-SR-701 | EL006 | EL006 | 2000-F00-STS-EL-10011 |  |  | Confirmed | 0 | F175-FIP-701 |  | 4
| Southlakes Booster Station LV Switchroom Gas Suppression System - Gas Cylinders | Gas system | VTA | IG541 (Frike Pro Inert) | F175-SR-701 | EL006 | EL006 | 2000-F00-STS-EL-10011 |  |  | Confirmed | 0 |  |  | 4
F175PW701-VS | Southlakes Booster Pump 1 Variable Speed Drive | LV VSD | Rockwell / Allen Bradley | Powerflex 753 20F1ANC170JA0NNNNN | F175-SR-701 | EL006 | EL006 | 2000-F00-STS-EL-10006 |  | 2000-F175-SCM-EL-40011 | Confirmed | 0 | F175-SW-701 | 415V Heavy Duty 75kW VSD | 4
F175PW702-VS | Southlakes Booster Pump 2 Variable Speed Drive | LV VSD | Rockwell / Allen Bradley | Powerflex 753 20F1ANC170JA0NNNNN | F175-SR-701 | EL006 | EL006 | 2000-F00-STS-EL-10006 |  | 2000-F175-SCM-EL-40012 | Confirmed | 0 | F175-SW-701 | 415V Heavy Duty 75kW VSD | 4
F175-HF-701 | Southlakes Booster Station LV Motor Control Centre Active Harmonic Filter | Active Harmonic Filter | Schneider | PCSP060D5IP31 | F175-SR-701 | EL006 | EL006 | 2000-F00-STS-EL-10011 |  | 2000-F175-SCM-EL-40015 | Confirmed | 0 | F175-SW-701 | Schneider AccuSine PCS+ 380-480V Active Harmonic Filter VAC IP31 | 4
F175-DB-701 | Southlakes Booster Station LV Switchroom and Area L&SP DB | LV DB | NHP | Concept Premier | F175-SR-701 | EL006 | EL006 | 2000-F00-STS-EL-10007 |  | 2000-F175-DRG-EL-40011 2000-F175-SCM-EL-40013 2000-F175-TLD-EL-40001 | Confirmed | 0 | F175-SW-701 | Indoor - 250A, 36 way fully fitted with lighting timers, FIP trip for air-conditioners, RCD testing | 4
F175-UPS-701 | Southlakes Booster Station LV Switchroom 240V AC UPS | UPS | Riello | S3M 10 XTD T5 LL CA | F175-SR-701 | EL006 | EL006 | 2000-F00-STS-EL-10011 2000-F00-STS-EL-10014 |  | 2000-F175-SCM-EL-40014 2000-F175-TLD-EL-40002 | Confirmed | 0 | F175UPS701-ISL | 10kVA/10kW Sentryum Xtend UPS - 3 or 1-phase out with 9Ah Long life Batteries | 4
F175UPS701-ISL | Southlakes Booster Station LV Switchroom 240V AC UPS Bypass Switch | UPS | Riello | WABS 0063A-31H SI | F175-SR-701 | EL006 | EL006 | 2000-F00-STS-EL-10011 2000-F00-STS-EL-10014 |  | 2000-F175-SCM-EL-40014 2000-F175-TLD-EL-40002 | Confirmed | 0 | F175-SW-701 | External Maintenance Bypass Switch 3Ph/1Ph, 10 kVA, w/o Sep. bypass input 63A, mech/elec interlock | 4
F175-DB-702 | Southlakes Booster Station LV Switchroom 240V AC UPS DB | 24V DC UPS DB | NHP | Concept Premier | F175-SR-701 | EL006 | EL006 | 2000-F00-STS-EL-10007 |  | 2000-F175-SCM-EL-40014 2000-F175-TLD-EL-40002 | Confirmed | 0 | F175UPS701-ISL | 24 pole fully fitted, 160A, wall mounted DB | 4
F175-RTU-701 | Southlakes Booster Station LV Switchroom RTU Panel | RTU Panel | Fabricated | ACE3600 | F175-SR-701 | EL006 | EL006 | 2000-F00-STS-EL-10008 |  | 2000-F175-DRG-IC-40002 2000-F175-SCM-IC-40002 | Confirmed | 0 | F175-DB-702 | For Motorola ACE3600 RTU | 4
F175-COM-701 | Southlakes Booster Station LV Switchroom Communications Rack | Comms Rack | APC | 42RU 19" Communications Cabinet, PART No. RTX6642G | F175-SR-701 | EL006 | EL006 | 2000-F00-STS-EL-10008 |  | 2000-F175-DRG-IC-40001 2000-F175-SCM-IC-40001 | Confirmed | 0 | F175-DB-702 | Communications Rack, Free Standing 19" | 4
F175-ETH-701 | Southlakes Booster Station LV Switchroom Ethernet Switch 1 (PCN Switch) | Ethernet Switch | CISCO | C9200L-24T-4X 24 Cu PORTS / 4 FIXED SFP 19" RACK MOUNTED NETWORK SWITCH + SFP-10G-LR-S SFP+ TRANSCEIVER MODULES SINGLE MODE (LC) + C9200L-STACK-KIT C/W STACKPOWER & STACKWISE LEADS | F175-COM-701 | EL006 | EL006 | 2000-F00-STS-EL-10014 |  | 2000-F175-BLK-IC-40001 2000-F175-DRG-IC-40001 | Confirmed | 0 | F175-COM-701 | Supplied as part of the Switchroom package. | 4
F175-ETH-702 | Southlakes Booster Station LV Switchroom Ethernet Switch 2 (PCN Switch) | Ethernet Switch | CISCO | C9200L-24T-4X 24 Cu PORTS / 4 FIXED SFP 19" RACK MOUNTED NETWORK SWITCH + SFP-10G-LR-S SFP+ TRANSCEIVER MODULES SINGLE MODE (LC) + C9200L-STACK-KIT C/W STACKPOWER & STACKWISE LEADS | F175-COM-701 | EL006 | EL006 | 2000-F00-STS-EL-10014 |  | 2000-F175-BLK-IC-40001 2000-F175-DRG-IC-40001 | Confirmed | 0 | F175-COM-701 | Supplied as part of the Switchroom package. | 4
F175-ETH-703 | Southlakes Booster Station LV Switchroom Ethernet Switch 3 (CCTV Switch) | Ethernet Switch | CISCO | IE-3300-8P2S: 8xCu + 2xSFP DIN rail mounted network switch with PoE budget | F175-COM-701 | EL006 | EL006 | 2000-F00-STS-EL-10014 |  | 2000-F175-BLK-IC-40001 2000-F175-DRG-IC-40001 | Confirmed | 0 | F175-COM-701 | Supplied as part of the Switchroom package. | 4
F175-CAM-701 | Southlakes Booster Station CCTV Camera | PTZ CCTV CAMERA | HikVision | DS-2DE5425IW-AE(T5) 4 MP 25X IR Network Speed Dome with DS-1604ZJ-Pole Vertical Pole Mounting Bracket | Southlakes Booster Station | CN037-E&I | CN037-E&I | 2000-F00-STS-EL-10010 |  | 2000-F175-BLK-IC-40001 | Deleted | 1 | F175-COM-701 | With 6.0m free-standing pole and mounting accessories: Swivelpole Australia Type F7 M2 HG swivelpole with pole cap. | 4
F175PW701-LCS | Southlakes Booster Pump 1 Local Control Station | Local Control Station | EATON | 2 button (SRT,ESTOP). Cutler Hammer E34 & T-Series ¦ Enclosure PB2SS6 ¦ Sunshade | Adjacent F175-PW-701 | CN037-E&I | CN037-E&I | 2000-F00-STS-EL-10012 2000-F00-STS-EL-10014 |  | 2000-F175-SCM-EL-40011 | Confirmed | 0 | F175-SW-701 |  | 4
F175PW702-LCS | Southlakes Booster Pump 2 Local Control Station | Local Control Station | EATON | 2 button (SRT,ESTOP). Cutler Hammer E34 & T-Series ¦ Enclosure PB2SS6 ¦ Sunshade | Adjacent F175-PW-702 | CN037-E&I | CN037-E&I | 2000-F00-STS-EL-10012 2000-F00-STS-EL-10014 |  | 2000-F175-SCM-EL-40012 | Confirmed | 0 | F175-SW-701 |  | 4
| Southlakes Booster Station Yagi Antenna - pole mounted | Antenna | RFI Technology Solutions | UHF Directional YAGI Antenna 9dBd YB6-61 | Southlakes Booster Station | CN037-E&I | CN037-E&I | 2000-F00-STS-EL-10012 |  | 2000-F175-BLK-IC-40001 | Confirmed | 0 | F175-RTU-701 | 15m Heavy Duty Tapered Octagonal Pole with mounting bracket & Ubolts. Base plate mounted to raised concrete platform and with spiked lightning terminal. Pole height to be confirmed | 4
| Southlakes Booster Station LV Switchroom lighting - 60W LED Batwing type area lighting - switchroom wall mounted | Area Light | Coolon | DLK3-60-CWTAMB-BW3-MP (Normal) DLK3-60-CWTAMB-BW3-MP-MAX (Emergency) | F175-SR-701 | EL006 | EL006 | 2000-F00-STS-EL-10012 2000-F00-STS-EL-10014 |  |  | Confirmed | 0 | F175-DB-701 | Supplied as part of the switchroom package. With mounting accessories: spigot and mounting brackets. | 4
| Southlakes Booster Station Area Floodlighting - 150W LED floodlighting - on handrail mounted swivel pole | Floodlight | Coolon | BLF-150-CWT-T2-MP | Southlakes Booster Station | CN037-E&I | CN037-E&I | 2000-F00-STS-EL-10012 2000-F00-STS-EL-10014 |  | 2000-F175-DRG-EL-40021 2000-F00-STD-EL-10004 | Confirmed | 0 | F175-DB-701 | Floodlights - handrail mounted 2.4m pole, as Swivelpole S2 or equivalent, with mounting accessories | 4
| Southlakes Booster Station Area Floodlighting - 2 x 150W LED floodlighting - cross-arm mounted on 8m pole | Floodlight | Coolon | BLF-150-CWT-T2-MP | Southlakes Booster Station | CN037-E&I | CN037-E&I | 2000-F00-STS-EL-10012 2000-F00-STS-EL-10014 |  | 2000-F175-DRG-EL-40021 2000-F00-STD-EL-10004 | Confirmed | 1 | F175-DB-701 | 2 x floodlights - mounted on 8m Mid Hinged Heavy Duty Tapered Octagonal Pole with + bracket & Ubolts. Base plate mounted to raised concrete platform and with spiked lightning terminal. | 4
| Southlakes Booster Station 1-ph 15A GPO | GPO | Clipsal | 56 series | Southlakes Booster Station | CN037-E&I | CN037-E&I | 2000-F00-STS-EL-10012 2000-F00-STS-EL-10014 |  | 2000-F175-DRG-EL-40021 | Confirmed | 0 | F175-DB-701 |  | 4
| Southlakes Booster Station 3-ph 32A Welding Outlet | WO | Clipsal | 56 series | Southlakes Booster Station | CN037-E&I | CN037-E&I | 2000-F00-STS-EL-10012 2000-F00-STS-EL-10014 |  | 2000-F175-DRG-EL-40021 | Confirmed | 0 | F175-DB-701 |  | 4
F175-RTU-702 | Southlakes Construction Water Solar Telemetry Panel | Remote Telemetry Unit | Fabricated Panel | IP65, 2mm SS316 600Wx800Hx400D stand mounted enclosure with rainhood and sun shield mounted on a welded galvanised steel mounting frame. With: 200W @24VDC solar panel, and 20A solar regulator, and 2x 80Ah 12V sealed gel batteries, and Entech Design Echo Smart Controller ESC-1220101 Level Indicator, and MCBs, DINRail, WDU4 terminals, DCS & telemetry | Southlakes Construction Water | EL008 | KCGM Site Installed | 2000-F00-STS-EL-10008 |  | 2000-F75-DRG-IC-40101 2000-F175-SCM-IC40003 2000-F175-SCM-IC40004 2000-F175-SCM-IC40005 | Confirmed | 1 | Solar Powered | Includes solar power, instrumentation & telemetry. Refer to DCS Equipment List 2000-F75-LST-IC-40003 for DCS and telemetry components. | 4