## Equipment list
Minimum Typical Cable Size (3 Phase + N only) | Refer to Cable Schedule | Page
MCCB (NHP/Terasaki) | Tembreak Pro P Series with 24VDC Shunt Trip | 4
Arc Fault Protection (VAMP/Schneider Electric) | VAMP 321 Arc Detection Relay, VAMP 10LDSE I/O Unit, VX001 Modular Cables VA 1 DA Arc sensors | 4
Current Transformers | 5P20 2.5VA (Protection) Cl 1.0 5VA (Metering) | 4
Earth Leakage Relay (NHP) | RD1EP21H + compatible NHP TD toroid | 4
Protection Relay (SEL) | SEL-751 | 4
Power Quality Meter (SEL) | SEL-735#824G | 4
Intertrip Auxiliary Relay (Schneider) | REL91260 | 4
Trip Reset Push Button (NHP) | Sprecher & Schuh D7PF607PX10 | 4
Surge Diverter | Novaris | 4
240V AC Control Fuses and Fuse Holder | NHP 31110 / 31187 | 4
240V AC Miniature Circuit Breakers | Terasaki DIN-T6 DTCB61xxC (AC) Terasaki DIN-T6 DTCBDC1xxC (DC) | 4
240V AC Control Relays | Finder 56.32.0054 240 V AC diode/LED not required, base 96.02 | 4
24V DC Control Relays | Finder 55.34.0040 24 V DC diode/LED 99.02.9.024, base 94.04 | 4
Live Phase Indicator Unit (Remlive) | RL-24i | 4
Push Buttons, Indication Lights and Selector Switches (NHP) | Sprecher & Schuh D7P Series | 4
Motor Thermistor Relay (NHP) | RT7-E2 | 4
Earth Leakage Relay (for VSD Feeder) | AmpControl ELV + Toroid EL500S | 4
Earth Leakage Relay (all other motor starter/Feeder) | RD1EP21H + compatible NHP TD toroid | 4
240VAC / 24VDC Power Supplies | PHOENIX QUINT4-PS/1AC/24DC/20 | 4
24VDC Redundancy Module | PHOENIX QUINT4-DIODE/12- 24DC/2x20/1x40 | 4