## Equipment list
Rev | Equip. Number | Equipment Name | Qty | Description | Make | Model | Supplied By | Installed By | Comments | Page
0 | F19-SW-061 | Existing SUB 60 - 19-SW-61 50 Amp Feeder Module | 1 | Demountable 415V MCC Module, 63A, 50kA/1s. To suit Plummers Kontrol MCC. To be installed into Existing 19-SW-61, Tier 5F/7. | Plummers | Kontrol | Enabling Works Contractor | Enabling Works Contractor | with arc flash sensor | 2
0 | DB No.62 | Substation 60 - 240V Instrument Distribution Board No.62 Modification Works | 1 | Enabling Works Contractor to install new 10A RCBO. Refer to drawing 2000-F19-TLD- EL-10002. | Existing | Existing | Enabling Works Contractor | Enabling Works Contractor |  | 2
0 | DB No.60 | Substation 60 - 415V Emergency Power Distribution Board No.60 Modification Works | 1 | Enabling Works Contractor to confirm existing R3 16A RCBO is suitable for added lighting circuits. Refer to drawing 2000-F19-TLD-EL-10005. | Existing | Existing | Enabling Works Contractor | Enabling Works Contractor |  | 2
0 | F19-CP-401 | Ball Charger Rectifier Control Panel | 1 | Eriez ball magnet rectifier and magnet hoist control panel | ERIEZ |  | Eriez | Enabling Works Contractor |  | 2
0 | F19-CP-402 | Ball Charger Hoist Control Panel | 1 | Fabricated panel | ERIEZ |  | Eriez | Eriez |  | 2
0 | F19-CP-403 | Ball Charger Instrument Control Panel | 1 | Fabricated panel | ERIEZ |  | Eriez | Eriez |  | 2
0 | F19-COM-401 | Ball Charger CCTV Control Panel | 1 | Fabricated 316SS CCTV panel equipped with 240/48V PSU, ethernet switches, FOBOT, POE Injector, Surge Diverters. Refer to drawing 2000-F19-DRG-EL-10101. | Custom |  | Enabling Works Contractor | Enabling Works Contractor |  | 2
0 | F19-CAM-401 | CCTV Camera Ultra - wide | 1 | Outdoor, Ultra-wide angle CCTV Camera, H.265, 4 MP | Hikvision | DS-2CD2T45G0P-I(1.68mm) | Enabling Works Contractor | Enabling Works Contractor | Mounted on existing stairway landing directly opposite chute 2 | 2
0 |  | CCTV Camera Accessory mount | 1 | Vertical pole mount | Hikvision | DS-1275ZJ-SUS | Enabling Works Contractor | Enabling Works Contractor | Mounted on existing stairway landing directly opposite chute 2 | 2
0 | F19CAM401-JB | CCTV Camera Junction box | 1 | Junction box | Hikvision | DS-1280ZJ-S | Enabling Works Contractor | Enabling Works Contractor | 48V Power Over Ethernet refer to drg. 2000-F19-DRG-EL-10101 | 2
0 |  | DN50 galvanised pipe 1.5m | 1 | 1.5m galvanised DN50 pipe for camera bracket | Fabricated |  | Enabling Works Contractor | Enabling Works Contractor | Refer to drg. 2000-F19-DRG-EL-10001 | 2
0 |  | Mounting bracket Swivelpole MBK5-50* BRACKET | 1 | Includes bracket and Fasteners | Swivelpole | MBK5-50 | Enabling Works Contractor | Enabling Works Contractor | Refer to drg. 2000-F19-DRG-EL-10001 | 2
0 |  | Mounting bracket Swivelpole MBK2-50* BRACKET | 1 | Includes bracket and Fasteners | Swivelpole | MBK2-50 | Enabling Works Contractor | Enabling Works Contractor | Refer to drg. 2000-F19-DRG-EL-10001 | 2
0 | ZI19408 | Ball Charger Left hand Ball Bunker Traffic Light | 1 | 2 aspect Red/Green, 24VDC, 90/90 LED’s, 5.5kg. | Mechtric | 25JD2003251DCRG | Enabling Works Contractor | Enabling Works Contractor | switched from F19-CP-401 | 2
0 | ZI19409 | Ball Charger Right Hand Ball Bunker Traffic Light | 1 | 2 aspect Red/Green, 24VDC, 90/90 LED’s, 5.5kg. | Mechtric | 25JD2003251DCRG | Enabling Works Contractor | Enabling Works Contractor | switched from F19-CP-401 | 2
0 | LT19755 | F19-BN-61A Ball Charging Bin No.1 Radar Level Transmitter | 1 | Radar level instrument with locknut and mounting bracket | Vega | Radar Level sensor PSC21.XXXXXGJHB (order code RA - 222 B2T) + Locknut 2.2548 (order code AU2935184) + Bracket MBA.AA (order code AC - 222 2XV) | Enabling Works Contractor | Enabling Works Contractor | Fabricated bracket to suit mounting arrangment | 2
0 | LI19755 | F19-BN-61A Ball Charging Bin No.1 Remote Level Display | 1 | Remote level display. | Vega | DIS82.IXXKIMACX (order code AU28910481) | Enabling Works Contractor | Enabling Works Contractor |  | 2
0 | LT19756 | F19-BN-61B Ball Charging Bin No.2 Radar Level Transmitter | 1 | Radar level instrument with locknut and mounting bracket | Vega | Radar Level sensor PSC21.XXXXXGJHB (order code RA - 222 B2T) + Locknut 2.2548 (order code AU2935184) + Bracket MBA.AA (order code AC - 222 2XV) | Enabling Works Contractor | Enabling Works Contractor | Fabricated bracket to suit mounting arrangment | 2
0 | LI19756 | F19-BN-61B Ball Charging Bin No.2 Remote Level Display | 1 | Remote level display. | Vega | DIS82.IXXKIMACX (order code AU28910481) | Enabling Works Contractor | Enabling Works Contractor |  | 2
0 | LT19757 | F19-BN-61C Ball Charging Bin No.3 Radar Level Transmitter | 1 | Radar level instrument with locknut and mounting bracket | Vega | Radar Level sensor PSC21.XXXXXGJHB (order code RA - 222 B2T) + Locknut 2.2548 (order code AU2935184) + Bracket MBA.AA (order code AC - 222 2XV) | Enabling Works Contractor | Enabling Works Contractor | Fabricated bracket to suit mounting arrangment | 2
0 | LI19757 | F19-BN-61C Ball Charging Bin No.3 Remote Level Display | 1 | Remote level display. | Vega | DIS82.IXXKIMACX (order code AU28910481) | Enabling Works Contractor | Enabling Works Contractor |  | 2
0 | ZS19401 | F19-BN-61A Ball Charging Bin No.1 Position Switch (LS3) | 1 | 2-wire Proximity switch - Deliver to Bin 61A | Pepperl & Fuchs | VTA | Eriez | Eriez | Vendor to select proxy model according to manufacturing tolerances | 2
0 | ZS19402 | F19-BN-61B Ball Charging Bin No.2 Position Switch (LS4) | 1 | 2-wire Proximity switch - Deliver to Bin 61B | Pepperl & Fuchs | VTA | Eriez | Eriez | Vendor to select proxy model according to manufacturing tolerances | 2
0 | ZS19403 | F19-BN-61C Ball Charging Bin No.3 Position Switch (LS6) | 1 | 2-wire Proximity switch - Deliver to Bin 61C | Pepperl & Fuchs | VTA | Eriez | Eriez | Vendor to select proxy model according to manufacturing tolerances | 2
0 | ZS19404 | F19-BLC-401 Ball Charger Trolley Over-Travel North Position Switch (LS1) | 1 | 2 wire Proximity switch | Pepperl & Fuchs | VTA | Eriez | Eriez | Vendor to select proxy model according to manufacturing tolerances | 2
0 | ZS19405 | F19-BLC-401 Ball Charger Trolley Over-Travel South Position Switch (LS8) | 1 | 2-wire Proximity switch | Pepperl & Fuchs | VTA | Eriez | Eriez | Vendor to select proxy model according to manufacturing tolerances | 3
0 | ZS19406 | F19-BLC-401 Ball Charger Trolley Maintenance Position Switch (LS7) | 1 | 2-wire Proximity switch | Pepperl & Fuchs | VTA | Eriez | Eriez | Vendor to select proxy model according to manufacturing tolerances | 3
0 | ZS19408 | F19-BLC-401 Ball Charger Trolley 25mm Ball Bunker Position Switch (LS5) | 1 | 2-wire Proximity switch | Pepperl & Fuchs | VTA | Eriez | Eriez | Vendor to select proxy model according to manufacturing tolerances | 3
0 | ZS19409 | F19-BLC-401 Ball Charger Trolley 125mm Ball Bunker Position Switch (LS2) | 1 | 2-wire Proximity switch | Pepperl & Fuchs | VTA | Eriez | Eriez | Vendor to select proxy model according to manufacturing tolerances | 3
0 | ZS19410 | F19-BLC-401 Ball Charger Hoist Position Limit Switch (S103) | 1 | Position Switches for Ball Charger Hoist | VTA | VTA | Eriez | Eriez |  | 3
0 | ZE19411 | F19-BLC-401 Ball Charger Hoist Position Encoder (A801) | 1 | Position Encoder for Ball Charger Hoist | VTA | VTA | Eriez | Eriez |  | 3
0 | ZE19412 | F19-BLC-401 Ball Charger Trolley Position Encoder (A802) | 1 | Position Encoder for Ball Charger Trolley | VTA | VTA | Eriez | Eriez |  | 3
0 | WE19401 | F19-BLC-401 Ball Charger Magnet Load Cell (B101) | 1 | Load Cell | PT Global | LPCH-1 | Eriez | Eriez |  | 3
0 | WIT19401 | F19-BLC-401 Ball Charger Magnet Weight Indicating Transitter | 1 | Load Cell Transmitter | PT Global | PT112LC | Eriez | Eriez |  | 3
0 | -- | LED Walkway Light | 6 | 60W Walkway light, with mesh network capability and integral emergency battery pack. | Coolon | DLK3-60-CWTAMB-BW3-MP | Enabling Works Contractor | Enabling Works Contractor | Integral Emergency battery and mesh wireless | 3
0 | -- | LED Flood Light | 4 | 150W Flood Light. | Coolon | BLF-150-CWT-T2-MP | Enabling Works Contractor | Enabling Works Contractor |  | 3
0 | -- | Light Fitting Junction Box | 10 | Bottom Entry CCG Posi Box with Weidmuller Terminals | CCG |  | Enabling Works Contractor | Enabling Works Contractor |  | 3
0 | ZI19408-IJB | Traffic Light Fitting ZI19408 Instrument Junction Box | 1 | Bottom Entry CCG Posi Box with Weidmuller Terminals | CCG |  | Enabling Works Contractor | Enabling Works Contractor |  | 3
0 | ZI19409-IJB | Traffic Light Fitting ZI19409 Instrument Junction Box | 1 | Bottom Entry CCG Posi Box with Weidmuller Terminals | CCG |  | Enabling Works Contractor | Enabling Works Contractor |  | 3
0 | LIT19755-IJB | Level Transmitter Instrument Junction Box | 1 | Bottom Entry CCG Posi Box with Weidmuller Terminals | CCG |  | Enabling Works Contractor | Enabling Works Contractor |  | 3
0 | LIT19756-IJB | Level Transmitter Instrument Junction Box | 1 | Bottom Entry CCG Posi Box with Weidmuller Terminals | CCG |  | Enabling Works Contractor | Enabling Works Contractor |  | 3
0 | LIT19757-IJB | Level Transmitter Instrument Junction Box | 1 | Bottom Entry CCG Posi Box with Weidmuller Terminals | CCG |  | Enabling Works Contractor | Enabling Works Contractor |  | 3
0 | -- | Level Instrument Bracket | 3 | Bin level radar instrument bracket | Fabricated | refer to 3D model | Enabling Works Contractor | Enabling Works Contractor |  | 4
0 | -- | Instrument Stands | 3 | Bin level remote indicator mounting stand | Fabricated |  | Enabling Works Contractor | Enabling Works Contractor |  | 4
0 | -- | 3m structure light pole | 6 | 3m tall Swivelpole (or equivalent) | Swivelpole | S2-M1-3000-P-HG | Enabling Works Contractor | Enabling Works Contractor |  | 4
0 | -- | 3m structure light pole Accessory | 6 | 3m tall Swivelpole Bracket | Swivelpole | MBK6-5-50-HG | Enabling Works Contractor | Enabling Works Contractor |  | 4
0 | -- | 1.5m structure light pole | 4 | 1.5m tall Swivelpole (or equivalent) for LED Flood Light. Structure mount. | Swivelpole | HST4-M1-1500-10-P-HG | Enabling Works Contractor | Enabling Works Contractor |  | 4
0 | F19-PS-401 | F19-COM-401 Ball Charger CCTV Control Panel Power Supply | 1 | 240VAC/48VDC CCTV Power Supply | Phoenix Contact | UN02-PS/1AC/48DC/240W | Enabling Works Contractor | Enabling Works Contractor | Ref Drg 2000-F19-DRG-EL-10101 | 4
0 | -- | F19-PC-61 DCS Ethernet Module | 1 |  | Yokogawa | ALE111 | Client | Client |  | 4
0 | -- | F19-COM-02 Communication Panel FOBOT | 1 | Rack Mount Rail FOBOT - 12C LC OS2 Single Mode Fibre Breakout | TBA | TBA | Enabling Works Contractor | Enabling Works Contractor |  | 4
0 | F19COM401-FOB | F19-COM-401 Ball Charger CCTV Control Panel FOBOT | 1 | DIN Rail FOBOT - 12C LC OS2 Single Mode Fibre Breakout | TBA | TBA | Enabling Works Contractor | Enabling Works Contractor | Ref Drg 2000-F19-DRG-EL-10101 | 4
0 | F19-PA-401 | F19-COM-401 Ball Charger CCTV Control Panel Patch Panel | 1 | CCTV Patch Panel | TBA | TBA | Enabling Works Contractor | Enabling Works Contractor | Ref Drg 2000-F19-DRG-EL-10101 | 4
0 | F19-ETH-401 | F19-COM-401 Ball Charger CCTV Control Panel Ethernet Switch | 1 | Cisco IE2000 Switch | Cisco | IE 2000-4TS-G-B | Enabling Works Contractor | Enabling Works Contractor | Ref Drg 2000-F19-DRG-EL-10101 | 4
0 | F19-ETH-402 | F19-COM-401 Ball Charger CCTV Control Panel Ethernet Switch | 1 | Cisco IE2000 Switch | Cisco | IE 2000-4TS-G-B | Enabling Works Contractor | Enabling Works Contractor | Ref Drg 2000-F19-DRG-EL-10101 | 4
0 | F19-PS-402 | F19-COM-401 Ball Charger CCTV Control Panel POE Injector | 1 |  | TBA | TBA | Enabling Works Contractor | Enabling Works Contractor | Ref Drg 2000-F19-DRG-EL-10101 | 4