## Equipment list
Equip. Number | Equipment Name | Type | Manufacturer | Model | Location | Fed From | Supplier | Installer | Comments | Standard Specification | Datasheet | Reference Drawing/Document | Status | Rev | Page
F75-SW-560 | FIM II TSF Cell G Switchboard 1 | Outdoor Switchboard | Fabricated Panel | IP65 160A, Form 1, 2mm SS316, free-standing enclosure with rainhood and sun shield, mounted on galvanised steel frame cable way and mounting box, fixed to concrete plinth. | F75-SW-560 | F75-TR-560 pole mounted transformer | EL006 | CN037-E&I | Switchboard for F75-PS-560 Toe Drain Pump 2 | 2000-F00-STS-EL-10016 | 2000-F75-DSH-EL-40002 | 2000-F75-DRG-EL-40211 | Confirmed | 0 | 4
F75-SW-593 | FIM II TSF Cell G Switchboard 2 | Outdoor Switchboard | Fabricated Panel | IP65 250A, Form 1, 2mm SS316, free-standing enclosure with rainhood and sun shield, mounted on galvanised steel frame cable way and mounting box, fixed to concrete plinth. | Adjacent F75-PS-593 Underdrainage Pump | F75-TR-593 pole mounted transformer | EL006 | CN037-E&I | Switchboard for F75-PS-593 Underdrainage Pump & F75- PS-559 Toe Drain Pump 1 | 2000-F00-STS-EL-10016 | 2000-F75-DSH-EL-40002 | 2000-F75-DRG-EL-40213 | Confirmed | 0 | 4
F75-RTU-560 | FIM II TSF Cell G Remote Telemetry Unit 1 | RTU | Fabricated | Motorola 3600 RTU within F75-SW-560 | F75-SW-560 | F75-SW-560 | EL006 | CN037-E&I | Incorporated into switchboard F75-SW-560. Refer to DCS Equipment List 2000-F75-LST-IC-40003 for DCS and telemetry components. | - |  | 2000-F75-DRG-EL-40211 | Confirmed | 0 | 4
F75-RTU-593 | FIM II TSF Cell G Remote Telemetry Unit 2 | RTU | Fabricated | Motorola 3600 RTU within F75-SW-593 | F75-SW-593 | F75-SW-593 | EL006 | CN037-E&I | Incorporated into switchboard F75-SW-593. Refer to DCS Equipment List 2000-F75-LST-IC-40003 for DCS and telemetry components. | - |  | 2000-F75-DRG-EL-40213 | Confirmed | 0 | 4
F75-CP-559 | FIM II Cell G Toe Drain Pump 1 - Control Panel | Control Panel | Fabricated | IP65 32A, 2mm SS316, stand mounted enclosure with rainhood and sun shield mounted on a welded galvanised steel mounting frame. | F75-CP-559 | F75-SW-593 | EL006 | CN037-E&I | Refer to DCS Equipment List 2000-F75-LST-IC-40003 for DCS and telemetry components. | 2000-F00-STS-EL-10008 | 2000-F75-DSH-EL-40003 | 2000-F75-DRG-EL-40215 | Confirmed | 0 | 4
F75-CP-560 | FIM II Cell G Toe Drain Pump 2 - Control Panel | Control Panel | Fabricated | IP65 32A, 2mm SS316, stand mounted enclosure with rainhood and sun shield mounted on a welded galvanised steel mounting frame. | Adjacent F75-SW-560 | F75-SW-560 | EL006 | CN037-E&I | Refer to DCS Equipment List 2000-F75-LST-IC-40003 for DCS and telemetry components. | 2000-F00-STS-EL-10008 | 2000-F75-DSH-EL-40003 | 2000-F75-DRG-EL-40217 | Confirmed | 0 | 4
F75-CP-593 | FIM II Cell G Underdrainage Pump - Control Panel | Control Panel | Fabricated | IP65 63A, 2mm SS316, stand mounted enclosure with rainhood and sun shield mounted on a welded galvanised steel mounting frame. | Adjacent F75-SW-593 | F75-SW-593 | EL006 | CN037-E&I | Refer to DCS Equipment List 2000-F75-LST-IC-40003 for DCS and telemetry components. | 2000-F00-STS-EL-10008 | 2000-F75-DSH-EL-40003 | 2000-F75-DRG-EL-40219 | Confirmed | 0 | 4
F75PS559-LCS | FIM II Cell G Toe Drain Pump 1 - Local Control Station | Local Control Station | Sprecher & Schuh | IP65, 2mm SS316 LCS enclosure with weather shield, surface mounted, incorporating Sprecher & Schuh D7 series hardware including: Selector Switch (Remote / Local) - D7P-SM22PX10 + D7- X10 + D7-X01 Push button green (Start) - D7PF3PX10 40mm Emergency stop red, twist to release (E-Stop) - D7P- MT44PX01 + D7-X01 | Adjacent F75-PS-559 | F75-SW-593 | EL006 | CN037-E&I |  | 2000-F00-STS-EL-10008 | 2000-F75-DSH-EL-40003 | 2000-F75-DRG-EL-40221 | Confirmed | 0 | 4
F75PS560-LCS | FIM II Cell G Toe Drain Pump 2 - Local Control Station | Local Control Station | Sprecher & Schuh | IP65, 2mm SS316 LCS enclosure with weather shield, surface mounted, incorporating Sprecher & Schuh D7 series hardware including: Selector Switch (Remote / Local) - D7P-SM22PX10 + D7- X10 + D7-X01 Push button green (Start) - D7PF3PX10 40mm Emergency stop red, twist to release (E-Stop) - D7P- MT44PX01 + D7-X01 | Adjacent F75-PS-560 | F75-SW-560 | EL006 | CN037-E&I |  | 2000-F00-STS-EL-10008 | 2000-F75-DSH-EL-40003 | 2000-F75-DRG-EL-40221 | Confirmed | 0 | 4
F75PS593-LCS | FIM II Cell G Underdrainage Pump - Local Control Station | Local Control Station | Sprecher & Schuh | IP65, 2mm SS316 LCS enclosure with weather shield, surface mounted, incorporating Sprecher & Schuh D7 series hardware including: Selector Switch (Remote / Local) - D7P-SM22PX10 + D7- X10 + D7-X01 Push button green (Start) - D7PF3PX10 40mm Emergency stop red, twist to release (E-Stop) - D7P- MT44PX01 + D7-X01 | Adjacent F75-PS-593 | F75-SW-593 | EL006 | CN037-E&I |  | 2000-F00-STS-EL-10008 | 2000-F75-DSH-EL-40003 | 2000-F75-DRG-EL-40221 | Confirmed | 0 | 4
F75PS559-DPS | F75-PS-559 FIM II Cell G Toe Drain Pump 1 - Decontactor | Decontactor | Marechal | DSN3 32A 3P+E inclined socket outlet and plug set (decontactor) | Adjacent F75-PS-559 | F75-CP-559 / F75PS559-LCS | EL006 | CN037-E&I | Decontactor to include mounting box for surface mounting to column | 2000-F00-STS-EL-10008 |  | 2000-F75-DRG-EL-40215 | Confirmed | 0 | 4
F75PS560-DPS | F75-PS-560 FIM II Cell G Toe Drain Pump 2 - Decontactor | Decontactor | Marechal | DSN3 32A 3P+E inclined socket outlet and plug set (decontactor) | Adjacent F75-PS-560 | F75-CP-560 / F75PS560-LCS | EL006 | CN037-E&I | Decontactor to include mounting box for surface mounting to column | 2000-F00-STS-EL-10008 |  | 2000-F75-DRG-EL-40217 | Confirmed | 0 | 4
F75PS593-DPS | F75-PS-593 FIM II Cell G Underdrainage Pump - Decontactor | Decontactor | Marechal | DS3 50A 3P+E inclined socket outlet and plug set (decontactor) | Adjacent F75-PS-593 | F75-CP-593 / F75PS593-LCS | EL006 | CN037-E&I | Decontactor to include mounting box for surface mounting to column | 2000-F00-STS-EL-10008 |  | 2000-F75-DRG-EL-40219 | Confirmed | 0 | 4
| FIM II Cell G Underdrainage Pump platform lighting - 60W LED Batwing type area lighting - handrail mounted on 3.0m swivel pole | Area Light | Coolon | DLK3-60-NWTAMB-BW3-MP-MAX (Emergency) | FIM II Cell G Underdrainage Pump | F75-SW-593 | CN037-E&I | CN037-E&I | With 3.0m light pole and mounting accessories: Swivelpole Australia Type S2 M1 HG swivelpole with spigot and mounting brackets. Quantity as shown on drawing. | 2000-F00-STS-EL-10012 |  | 2000-F75-DRG-EL-40201 | Confirmed | 0 | 4
| FIM II Cell G Toe Drain Pump 1 platform lighting - 60W LED Batwing type area lighting - handrail mounted on 3.0m swivel pole | Area Light | Coolon | 1 x DLK3-60-NWTAMB-BW3-MP (Normal) 1 x DLK3-60-NWTAMB-BW3-MP-MAX (Emergency) | FIM II Cell G Toe Drain Pump 1 | F75-SW-593 | CN037-E&I | CN037-E&I | With 3.0m light pole and mounting accessories: Swivelpole Australia Type S2 M1 HG swivelpole with spigot and mounting brackets. Quantity as shown on drawing. | 2000-F00-STS-EL-10012 |  | 2000-F75-DRG-EL-40201 | Confirmed | 0 | 4
| FIM II Cell G Toe Drain Pump 2 platform lighting - 60W LED Batwing type area lighting - handrail mounted on 3.0m swivel pole | Area Light | Coolon | 1 x DLK3-60-NWTAMB-BW3-MP (Normal) 1 x DLK3-60-NWTAMB-BW3-MP-MAX (Emergency) | FIM II Cell G Toe Drain Pump 2 | F75-SW-560 | CN037-E&I | CN037-E&I | With 3.0m light pole and mounting accessories: Swivelpole Australia Type S2 M1 HG swivelpole with spigot and mounting brackets. Quantity as shown on drawing. | 2000-F00-STS-EL-10012 |  | 2000-F75-DRG-EL-40201 | Confirmed | 0 | 4
F75-RTU-665 | FIM II Decant Pump Cell G Telemetry Panel | Remote Telemetry Unit | Fabricated Panel | IP65, 2mm SS316 800Wx800Hx300D stand mounted enclosure with sloped roof mounted on a welded galvanised steel mounting frame. With: 200W @24VDC solar panel, and 20A solar regulator, and 2x 80Ah 12V sealed gel batteries, and MCBs, DINRail, WDU4 terminals, DCS & telemetry | FIM II Decant Pump Cell G |  | EL006 | CN037-E&I |  | 2000-F00-STS-EL-10008 |  | 2000-EL006-B02-40072 2000-EL006-B02-40073 2000-F75-SCM-IC-40201 2000-F75-TER-IC-40217 2000-F75-TER-IC-40218 | Confirmed | 2 | 4
Client: Project: | NORTHERN STAR RESOURCES KCGM FIM TSF PROJECT | FIM II CELL G & FIM III TAILINGS STORAGE FACILITIES ELECTRICAL EQUIPMENT LIST | [12 empty] | 5
Document No.: Revision: | 2000-F75-LST-EL-40002 2 | [13 empty] | 5
F75-RTU-600 | FIM III Decant Pump Cell 1 Telemetry Panel | Remote Telemetry Unit | Fabricated Panel | IP65, 2mm SS316 600Wx800Hx400D stand mounted enclosure with rainhood and sun shield mounted on a welded galvanised steel mounting frame. With: 200W @24VDC solar panel, and 20A solar regulator, and 2x 80Ah 12V sealed gel batteries, and Entech Design Echo Smart Controller ESC-1220101 Level Indicator, and MCBs, DINRail, WDU4 terminals, DCS & telemetry | FIM III Cell 1 |  | EL006 | CN037-E&I | Includes solar power, instrumentation & telemetry. Refer to DCS Equipment List 2000-F75-LST-IC-40003 for DCS and telemetry components. | 2000-F00-STS-EL-10008 |  | 2000-F75-DRG-IC-40101 | Confirmed | 0 | 5
F75-RTU-601 | FIM III Decant Pump Cell 2 Telemetry Panel | Remote Telemetry Unit | Fabricated Panel | IP65, 2mm SS316 600Wx800Hx400D stand mounted enclosure with rainhood and sun shield mounted on a welded galvanised steel mounting frame. With: 200W @24VDC solar panel, and 20A solar regulator, and 2x 80Ah 12V sealed gel batteries, and Entech Design Echo Smart Controller ESC-1220101 Level Indicator, and MCBs, DINRail, WDU4 terminals, DCS & telemetry | FIM III Cell 2 |  | EL006 | CN037-E&I | Includes solar power, instrumentation & telemetry. Refer to DCS Equipment List 2000-F75-LST-IC-40003 for DCS and telemetry components. | 2000-F00-STS-EL-10008 |  | 2000-F75-DRG-IC-40101 | Confirmed | 0 | 5
F75-RTU-602 | FIM III Decant Pump Cell 3 Telemetry Panel | Remote Telemetry Unit | Fabricated Panel | IP65, 2mm SS316 600Wx800Hx400D stand mounted enclosure with rainhood and sun shield mounted on a welded galvanised steel mounting frame. With: 200W @24VDC solar panel, and 20A solar regulator, and 2x 80Ah 12V sealed gel batteries, and Entech Design Echo Smart Controller ESC-1220101 Level Indicator, and MCBs, DINRail, WDU4 terminals, DCS & telemetry | FIM III Cell 3 |  | EL006 | CN037-E&I | Includes solar power, instrumentation & telemetry. Refer to DCS Equipment List 2000-F75-LST-IC-40003 for DCS and telemetry components. | 2000-F00-STS-EL-10008 |  | 2000-F75-DRG-IC-40101 | Confirmed | 0 | 5
F23-RTU-421 | FIM III Valve Station RTU Panel | RTU Panel | Fabricated Panel | IP65, 2mm SS316 800Wx1200Hx400D stand mounted enclosure with rainhood and sun shield mounted on a welded galvanised steel mounting frame. With: MCBs, DINRail, Terminals, DCS & telemetry | FIM III Valve Station | F75-SW-556 | EL006 | CN037-E&I | Includes mains power, Instrumentation & telemetry. Similar to F75-RTU-329. | 2000-F00-STS-EL-10008 |  | 2000-F23-DRG-IC-40020 | Confirmed | 1 | 5
F75-RTU-329 | FIM III TSF Decant Dam 4 Telemetry Panel | Remote Telemetry Unit | Fabricated Panel | IP65, 2mm SS316 600Wx800Hx400D stand mounted enclosure with sloped roof mounted on a welded galvanised steel mounting frame. With: MCBs, DINRail, WDU2.5 terminals, DCS & telemetry | Back of Decant Dam 4 | F75-SW-557 | CN037-E&I | CN037-E&I | Includes mains power, Instrumentation & telemetry. Refer to DCS Equipment List 2000-F75-LST-IC-40003 for DCS and telemetry components. | 2000-F00-STS-EL-10008 |  | 2000-F75-DRG-IC-40020 | Confirmed | 0 | 5
F75-SW-556 | FIM III TSF Switchboard 1 | Outdoor Switchboard | Fabricated Panel | IP65 160A, Form 1, 2mm SS316, free-standing enclosure with rainhood and sun shield, mounted on galvanised steel frame cable way and mounting box, fixed to concrete plinth. | FIM III Cell 2 | F75-TR-556 pole mounted transformer | EL006 | CN037-E&I | For Underdrainage Pump 2 & Toe Drain Pump | 2000-F00-STS-EL-10016 | 2000-F75-DSH-EL-40002 | 2000-F75-DRG-EL-40111 | Confirmed | 0 | 5
F75-SW-557 | FIM III TSF Switchboard 2 | Outdoor Switchboard | Fabricated Panel | IP65 250A, Form 1, 2mm SS316, free-standing enclosure with rainhood and sun shield, mounted on galvanised steel frame cable way and mounting box, fixed to concrete plinth. | FIM III Cell 1 | F23-SW-602 FIM III Booster Station LV MCC | EL006 | CN037-E&I | For FIM III Underdrainage Pump 1 | 2000-F00-STS-EL-10016 | 2000-F75-DSH-EL-40002 | 2000-F75-DRG-EL-40113 | Confirmed | 0 | 5
F75-SW-801 | FIM III TSF Switchboard 3 | Outdoor Switchboard | Fabricated Panel | IP65 160A, Form 1, 2mm SS316, free-standing enclosure with rainhood and sun shield, mounted on galvanised steel frame cable way and mounting box, fixed to concrete plinth. | FIM III Cell 1 - Bore 8 | F75-TR-801 pole mounted transformer | EL006 | CN037-E&I | For FIM III Seepage Pump 1 | 2000-F00-STS-EL-10016 | 2000-F75-DSH-EL-40002 | 2000-F75-DRG-EL-40115 | Confirmed | 0 | 5
F75-SW-802 | FIM III TSF Switchboard 4 | Outdoor Switchboard | Fabricated Panel | IP65 160A, Form 1, 2mm SS316, free-standing enclosure with rainhood and sun shield, mounted on galvanised steel frame cable way and mounting box, fixed to concrete plinth. | FIM III Cell 1 - Bore 9 | F75-TR-802 pole mounted transformer | EL006 | CN037-E&I | For FIM III Seepage Pump 2 | 2000-F00-STS-EL-10016 | 2000-F75-DSH-EL-40002 | 2000-F75-DRG-EL-40117 | Confirmed | 0 | 5
F75-SW-803 | FIM III TSF Switchboard 5 | Outdoor Switchboard | Fabricated Panel | IP65 160A, Form 1, 2mm SS316, free-standing enclosure with rainhood and sun shield, mounted on galvanised steel frame cable way and mounting box, fixed to concrete plinth. | FIM III Cell 1 - Bore 11 | F75-TR-803 pole mounted transformer | EL006 | CN037-E&I | For FIM III Seepage Pump 3 | 2000-F00-STS-EL-10016 | 2000-F75-DSH-EL-40002 | 2000-F75-DRG-EL-40119 | Confirmed | 0 | 5
F75-SW-804 | FIM III TSF Switchboard 6 | Outdoor Switchboard | Fabricated Panel | IP65 160A, Form 1, 2mm SS316, free-standing enclosure with rainhood and sun shield, mounted on galvanised steel frame cable way and mounting box, fixed to concrete plinth. | FIM III Cell 1 - Bore 12 | F75-TR-804 pole mounted transformer | EL006 | CN037-E&I | For FIM III Seepage Pump 4 | 2000-F00-STS-EL-10016 | 2000-F75-DSH-EL-40002 | 2000-F75-DRG-EL-40121 | Confirmed | 0 | 5
F75-RTU-556 | FIM III TSF Switchboard 1 Remote Telemetry Unit | RTU | Fabricated | Motorola 3600 RTU within F75-SW-556 | F75-SW-556 | F75-SW-556 | EL006 | CN037-E&I | Incorporated into switchboard F75-SW-556. Refer to DCS Equipment List 2000-F75-LST-IC-40003 for DCS and telemetry components. | - |  | 2000-F75-DRG-EL-40111 | Confirmed | 0 | 5
F75-RTU-557 | FIM III TSF Switchboard 2 Remote Telemetry Unit | RTU | Fabricated | Motorola 3600 RTU within F75-SW-557 | F75-SW-557 | F75-SW-557 | EL006 | CN037-E&I | Incorporated into switchboard F75-SW-557. Refer to DCS Equipment List 2000-F75-LST-IC-40003 for DCS and telemetry components. | - |  | 2000-F75-DRG-EL-40113 | Confirmed | 0 | 5
F75-RTU-801 | FIM III TSF Switchboard 3 Remote Telemetry Unit | RTU | Fabricated | Motorola 3600 RTU within F75-SW-801 | F75-SW-801 | F75-SW-801 | EL006 | CN037-E&I | Incorporated into switchboard F75-SW-801. Refer to DCS Equipment List 2000-F75-LST-IC-40003 for DCS and telemetry components. | - |  | 2000-F75-DRG-EL-40115 | Confirmed | 0 | 5
F75-RTU-802 | FIM III TSF Switchboard 4 Remote Telemetry Unit | RTU | Fabricated | Motorola 3600 RTU within F75-SW-802 | F75-SW-802 | F75-SW-802 | EL006 | CN037-E&I | Incorporated into switchboard F75-SW-802. Refer to DCS Equipment List 2000-F75-LST-IC-40003 for DCS and telemetry components. | - |  | 2000-F75-DRG-EL-40117 | Confirmed | 0 | 5
F75-RTU-803 | FIM III TSF Switchboard 5 Remote Telemetry Unit | RTU | Fabricated | Motorola 3600 RTU within F75-SW-803 | F75-SW-803 | F75-SW-803 | EL006 | CN037-E&I | Incorporated into switchboard F75-SW-803. Refer to DCS Equipment List 2000-F75-LST-IC-40003 for DCS and telemetry components. | - |  | 2000-F75-DRG-EL-40119 | Confirmed | 0 | 5
F75-RTU-804 | FIM III TSF Switchboard 6 Remote Telemetry Unit | RTU | Fabricated | Motorola 3600 RTU within F75-SW-804 | F75-SW-804 | F75-SW-804 | EL006 | CN037-E&I | Incorporated into switchboard F75-SW-804. Refer to DCS Equipment List 2000-F75-LST-IC-40003 for DCS and telemetry components. | - |  | 2000-F75-DRG-EL-40121 | Confirmed | 0 | 5
F75-CP-556 | FIM III Underdrainage Pump 1 Control Panel | Control Panel | Fabricated | IP65 63A, 2mm SS316, stand mounted enclosure with rainhood and sun shield mounted on a welded galvanised steel mounting frame. | FIM III Cell 2 | F75-SW-556 | EL006 | CN037-E&I |  | 2000-F00-STS-EL-10008 | 2000-F75-DSH-EL-40003 | 2000-F75-DRG-EL-40123 | Confirmed | 0 | 5
F75-CP-557 | FIM III Underdrainage Pump 2 Control Panel | Control Panel | Fabricated | IP65 63A, 2mm SS316, stand mounted enclosure with rainhood and sun shield mounted on a welded galvanised steel mounting frame. | FIM III Cell 1 | F75-SW-557 | EL006 | CN037-E&I |  | 2000-F00-STS-EL-10008 | 2000-F75-DSH-EL-40003 | 2000-F75-DRG-EL-40125 | Confirmed | 0 | 5
F75-CP-558 | FIM III Toe Drain Pump Control Panel | Control Panel | Fabricated | IP65 32A, 2mm SS316, stand mounted enclosure with rainhood and sun shield mounted on a welded galvanised steel mounting frame. | FIM III Cell 1 | F75-SW-557 | EL006 | CN037-E&I |  | 2000-F00-STS-EL-10008 | 2000-F75-DSH-EL-40003 | 2000-F75-DRG-EL-40127 | Confirmed | 0 | 5
F75-CP-801 | FIM III Seepage Pump 1 Control Panel | Control Panel | Fabricated | IP65 20A, 2mm SS316, stand mounted enclosure with rainhood and sun shield mounted on a welded galvanised steel mounting frame. | FIM III Cell 1 - Bore 8 | F75-SW-801 | EL006 | CN037-E&I |  | 2000-F00-STS-EL-10008 | 2000-F75-DSH-EL-40003 | 2000-F75-DRG-EL-40129 | Confirmed | 0 | 5
F75-CP-802 | FIM III Seepage Pump 2 Control Panel | Control Panel | Fabricated | IP65 20A, 2mm SS316, stand mounted enclosure with rainhood and sun shield mounted on a welded galvanised steel mounting frame. | FIM III Cell 1 - Bore 9 | F75-SW-802 | EL006 | CN037-E&I |  | 2000-F00-STS-EL-10008 | 2000-F75-DSH-EL-40003 | 2000-F75-DRG-EL-40131 | Confirmed | 0 | 5
F75-CP-803 | FIM III Seepage Pump 3 Control Panel | Control Panel | Fabricated | IP65 20A, 2mm SS316, stand mounted enclosure with rainhood and sun shield mounted on a welded galvanised steel mounting frame. | FIM III Cell 1 - Bore 11 | F75-SW-803 | EL006 | CN037-E&I |  | 2000-F00-STS-EL-10008 | 2000-F75-DSH-EL-40003 | 2000-F75-DRG-EL-40133 | Confirmed | 0 | 5
F75-CP-804 | FIM III Seepage Pump 4 Control Panel | Control Panel | Fabricated | IP65 20A, 2mm SS316, stand mounted enclosure with rainhood and sun shield mounted on a welded galvanised steel mounting frame. | FIM III Cell 1 - Bore 12 | F75-SW-804 | EL006 | CN037-E&I |  | 2000-F00-STS-EL-10008 | 2000-F75-DSH-EL-40003 | 2000-F75-DRG-EL-40135 | Confirmed | 0 | 5
Client: Project: | NORTHERN STAR RESOURCES KCGM FIM TSF PROJECT | FIM II CELL G & FIM III TAILINGS STORAGE FACILITIES ELECTRICAL EQUIPMENT LIST | [12 empty] | 6
Document No.: Revision: | 2000-F75-LST-EL-40002 2 | [13 empty] | 6
F75PS801-DPS | FIM III Seepage Pump 1 Decontactor | Decontactor | Marechal | DSN1 20A 3P+E inclined socket outlet and plug set (decontactor) | F75-CP-801 | F75-CP-801 | EL006 | CN037-E&I | Decontactor to be mounted to control panel | 2000-F00-STS-EL-10008 |  |  | Confirmed | 0 | 6
F75PS802-DPS | FIM III Seepage Pump 2 Decontactor | Decontactor | Marechal | DSN1 20A 3P+E inclined socket outlet and plug set (decontactor) | F75-CP-802 | F75-CP-802 | EL006 | CN037-E&I | Decontactor to be mounted to control panel | 2000-F00-STS-EL-10008 |  |  | Confirmed | 0 | 6
F75PS803-DPS | FIM III Seepage Pump 3 Decontactor | Decontactor | Marechal | DSN1 20A 3P+E inclined socket outlet and plug set (decontactor) | F75-CP-803 | F75-CP-803 | EL006 | CN037-E&I | Decontactor to be mounted to control panel | 2000-F00-STS-EL-10008 |  |  | Confirmed | 0 | 6
F75PS804-DPS | FIM III Seepage Pump 4 Decontactor | Decontactor | Marechal | DSN1 20A 3P+E inclined socket outlet and plug set (decontactor) | F75-CP-804 | F75-CP-804 | EL006 | CN037-E&I | Decontactor to be mounted to control panel | 2000-F00-STS-EL-10008 |  |  | Confirmed | 0 | 6
F75PS556-LCS | F75-PS-556 FIM III Underdrainage Pump 1 Local Control Station | Local Control Station | Enclosure with Eaton hardware | IP65, 2mm SS316 LCS enclosure with weather shield, surface mounted, incorporating Sprecher & Schuh D7 series hardware including: Selector Switch (Remote / Local) - D7P-SM22PX10 + D7- X10 + D7-X01 Push button green (Start) - D7PF3PX10 40mm Emergency stop red, twist to release (E-Stop) - D7P- MT44PX01 + D7-X01 | Adjacent F75-PS-556 | F75-SW-556 | EL006 | CN037-E&I |  | 2000-F00-STS-EL-10008 | 2000-F75-DSH-EL-40003 | 2000-F75-DRG-EL-40221 | Confirmed | 0 | 6
F75PS557-LCS | F75-PS-557 FIM III Underdrainage Pump 2 Local Control Station | Local Control Station | Enclosure with Eaton hardware | IP65, 2mm SS316 LCS enclosure with weather shield, surface mounted, incorporating Sprecher & Schuh D7 series hardware including: Selector Switch (Remote / Local) - D7P-SM22PX10 + D7- X10 + D7-X01 Push button green (Start) - D7PF3PX10 40mm Emergency stop red, twist to release (E-Stop) - D7P- MT44PX01 + D7-X01 | Adjacent F75-PS-557 | F75-SW-557 | EL006 | CN037-E&I |  | 2000-F00-STS-EL-10008 | 2000-F75-DSH-EL-40003 | 2000-F75-DRG-EL-40221 | Confirmed | 0 | 6
F75PS558-LCS | F75-PS-558 FIM III Toe Drain Pump Local Control Station | Local Control Station | Enclosure with Eaton hardware | IP65, 2mm SS316 LCS enclosure with weather shield, surface mounted, incorporating Sprecher & Schuh D7 series hardware including: Selector Switch (Remote / Local) - D7P-SM22PX10 + D7- X10 + D7-X01 Push button green (Start) - D7PF3PX10 40mm Emergency stop red, twist to release (E-Stop) - D7P- MT44PX01 + D7-X01 | Adjacent F75-PS-558 | F75-SW-557 | EL006 | CN037-E&I |  | 2000-F00-STS-EL-10008 | 2000-F75-DSH-EL-40003 | 2000-F75-DRG-EL-40221 | Confirmed | 0 | 6
F75PS556-DPS | FIM III Underdrainage Pump 1 Decontactor | Decontactor | Marechal | DS3 50A 3P+E inclined socket outlet and plug set (decontactor) | F75-PS-556 | F75-SW-556 | EL006 | CN037-E&I | Decontactor to include mounting box for surface mounting to column | 2000-F00-STS-EL-10008 |  | 2000-F75-DRG-EL-40123 | Confirmed | 0 | 6
F75PS557-DPS | FIM III Underdrainage Pump 2 Decontactor | Decontactor | Marechal | DS3 50A 3P+E inclined socket outlet and plug set (decontactor) | F75-PS-557 | F75-SW-557 | EL006 | CN037-E&I | Decontactor to include mounting box for surface mounting to column | 2000-F00-STS-EL-10008 |  | 2000-F75-DRG-EL-40125 | Confirmed | 0 | 6
F75PS558-DPS | FIM III Toe Drain Pump Decontactor | Decontactor | Marechal | DSN3 32A 3P+E inclined socket outlet and plug set (decontactor) | F75-PS-558 | F75-SW-557 | EL006 | CN037-E&I | Decontactor to include mounting box for surface mounting to column | 2000-F00-STS-EL-10008 |  | 2000-F75-DRG-EL-40127 | Confirmed | 0 | 6
| FIM III Underdrainage Pump 1 platform lighting - 60W LED Batwing type area lighting - handrail mounted on 3.0m swivel pole | Area Light | Coolon | DLK3-60-NWTAMB-BW3-MP-MAX (Emergency) | FIM III Underdrainage Pump 1 platform | F75-SW-556 | CN037-E&I | CN037-E&I | With 3.0m light pole and mounting accessories: Swivelpole Australia Type S2 M1 HG swivelpole with spigot and mounting brackets. Quantity as shown on drawing. | 2000-F00-STS-EL-10012 |  | 2000-F75-DRG-EL-40102 | Confirmed | 0 | 6
| FIM III Underdrainage Pump 2 platform lighting - 60W LED Batwing type area lighting - handrail mounted on 3.0m swivel pole | Area Light | Coolon | DLK3-60-NWTAMB-BW3-MP-MAX (Emergency) | FIM III Underdrainage Pump 2 platform | F75-SW-557 | CN037-E&I | CN037-E&I | With 3.0m light pole and mounting accessories: Swivelpole Australia Type S2 M1 HG swivelpole with spigot and mounting brackets. Quantity as shown on drawing. | 2000-F00-STS-EL-10012 |  | 2000-F75-DRG-EL-40102 | Confirmed | 0 | 6
| FIM III Toe Drain Pump platform lighting - 60W LED Batwing type area lighting - handrail mounted on 3.0m swivel pole | Area Light | Coolon | 1 x DLK3-60-NWTAMB-BW3-MP (Normal) 1 x DLK3-60-NWTAMB-BW3-MP-MAX (Emergency) | FIM III Toe Drain Pump platform | F75-SW-557 | CN037-E&I | CN037-E&I | With 3.0m light pole and mounting accessories: Swivelpole Australia Type S2 M1 HG swivelpole with spigot and mounting brackets. Quantity as shown on drawing. | 2000-F00-STS-EL-10012 |  | 2000-F75-DRG-EL-40102 | Confirmed | 0 | 6